## Template
Change record
Template | Template is for 2 NR cells, UE Rx-Tx time difference, inter-frequency Reporting Delay
|  | Test case | 38.133 | 37.571-1 | Company
Test cases | The following UE Rx-Tx time difference Test cases in 37.571-1 are based on this template: | 15.2.2 | v16.12.0 | v16.13.0 | CATT

## TC 15.2.2-1
a) Original specified key parameters |  | AWGN on Freq 1 |  | Cell#1 on Freq 1 |  | AWGN on Freq 2 |  | Cell#2 on Freq 2 |  |  |  | Comment
| Units | T1 | T2 | T1 | T2 | T1 | T2 | T1 | T2
Transmission State | ON/OFF | ON | ON | OFF | ON | ON | ON | OFF | ON
Subcarrier spacing | kHz | 15 | 15 |  |  | 15 | 15
Channel bandwidth | MHz | 10 | 10 |  |  | 10 | 10
RBs in Channel bandwidth |  | 52 | 52 |  |  | 52 | 52
Absolute power, Noc | dBm/15kHz | -98 | -98 |  |  | -98 | -98 |  |  |  |  | From TS 38.133 v16.12.0 clauses A.6.6.14.2.1-3
PRS Es/Noc | dB |  |  | -99 | -3 |  |  | -99 | -13 |  |  | From TS 38.133 v16.12.0 clauses A.6.6.14.2.1-3
Reference: TS 38.133 v16.12.0 clauses A.6.6.14.2.1-3
b) Derived parameters |  | AWGN on Freq 1 |  | Cell#1 on Freq 1 |  | AWGN on Freq 2 |  | Cell#2 on Freq 2
|  | T1 | T2 | T1 | T2 | T1 | T2 | T1 | T2
PRS Absolute power, linear | pW/15kHz | 0.15849 | 0.15849 | 1.9953e-11 | 0.079433 | 0.15849 | 0.15849 | 1.9953e-11 | 0.0079433 |  |  | For calculating sensitivity factors
PRS Es/Iot, nominal | dB |  |  | -99 | -3 |  |  | -99 | -13 |  |  | For PRS Es/Iot range check
PRS-RSRP | dBm/15kHz |  |  | -197 | -101 |  |  | -197 | -111 |  |  | For Information
Io for PRS | dBm/9.36MHz | -70.0482 | -68.2838 | - | - | -70.0482 | -69.8358 | - | - |  |  | For Io level range check
c) Uncertainties |  | AWGN on Freq 1 |  | Cell#1 on Freq 1 |  | AWGN on Freq 2 |  | Cell#2 on Freq 2 |  |  |  | Comment
|  | T1 | T2 | T1 | T2 | T1 | T2 | T1 | T2
Noc absolute level uncertainty | +/-dB | 1.5 | 1.5 |  |  | 1.5 | 1.5
PRS Es/Noc uncertainty | +/-dB |  |  | 0.6 | 0.6 |  |  | 0.6 | 0.6 |  |  | Minimum set
d) Controlled parameters critical to verdict |  | AWGN on Freq 1 |  | Cell#1 on Freq 1 |  | AWGN on Freq 2 |  | Cell#2 on Freq 2 |  | Uncertainty |  | Comment
|  | T1 | T2 | T1 | T2 | T1 | T2 | T1 | T2 | T1 | T2
Cell 1 PRS Es/Iot sensitivity factor | dB/dB | 0 | 0 | 1 | 1 | [6 empty] | Calculated from linear powers
Cell 1 PRS Es/Iot effect | dB | 0 | 0 | 0.6 | 0.6 |  |  |  |  | 0.6 | 0.6 | PRS Es/Iot to be within range
Cell 2 PRS Es/Iot sensitivity factor | dB/dB |  |  |  |  | 0 | 0 | 1 | 1 |  |  | Calculated from linear powers
Cell 2 PRS Es/Iot effect | dB |  |  |  |  | 0 | 0 | 0.6 | 0.6 | 0.6 | 0.6 | PRS Es/Iot to be within range
Cell 1 PRP sensitivity factor | dB/dB | 1 | 1 | 1 | 1 | [6 empty] | By inspection
Cell 1 PRP effect | dB | 1.5 | 1.5 | 0.6 | 0.6 |  |  |  |  | 1.6155 | 1.6155 | PRP power to be within range
Cell 2 PRP sensitivity factor | dB/dB |  |  |  |  | 1 | 1 | 1 | 1 |  |  | By inspection
Cell 2 PRP effect | dB |  |  |  |  | 1.5 | 1.5 | 0.6 | 0.6 | 1.6155 | 1.6155 | PRP power to be within range
Io for PRS (Freq 1) sensitivity factor | dB/dB | 1 | 1 | 1.2589e-10 | 0.33386 | [6 empty] | Calculated from linear powers
Io for PRS (Freq 1) effect | dB | 1.5 | 1.5 | 7.5536e-11 | 0.20032 |  |  |  |  | 1.5 | 1.5133 | Io to be within range
Io for PRS (Freq 2) sensitivity factor | dB/dB |  |  |  |  | 1 | 1 | 1.2589e-10 | 0.047727 |  |  | Calculated from linear powers
Io for PRS (Freq 2) effect | dB |  |  |  |  | 1.5 | 1.5 | 0 | 0.028636 | 1.5 | 1.5003 | Io to be within range
e) Determine parameters to offset | [11 empty] | Comment
The Es/Noc of Cell 1 is increased by an amount sufficient to achieve Cell 1 Es/Iot >=-3dB.
The Es/Noc of Cell 2 is increased by an amount sufficient to achieve Cell 2 Es/Iot >=-13dB.
f) Parameters modified by Test Tolerances |  | AWGN on Freq 1 |  | Cell#1 on Freq 1 |  | AWGN on Freq 2 |  | Cell#2 on Freq2 |  |  |  | Comment
|  | T1 | T2 | T1 | T2 | T1 | T2 | T1 | T2
Absolute power, log | dBm/15kHz | -98 | -98 |  |  | -98 | -98
PRS Es/Noc | dB |  |  | -99 | -3 |  |  | -99 | -13
Applied offset (Test Tolerance), Noc | dB | 0 | 0 |  |  | 0 | 0 |  |  |  |  | Proposed values
Applied offset (Test Tol), PRS Es/Noc | dB |  |  | 0 | 0.6 |  |  | 0 | 0.6 |  |  | Proposed values
Value modified by Test Tolerance, Noc | dBm/15kHz | -98 | -98 |  |  | -98 | -98 |  |  |  |  | Test requirement settings
Value modified by Test Tol, PRS Es/Noc | dB |  |  | -99 | -2.4 |  |  | -99 | -12.4 |  |  | Test requirement settings
Re-derived parameters
PRS Absolute power, linear | pW/15kHz | 0.15849 | 0.15849 | 1.9953e-11 | 0.091201 | 0.15849 | 0.15849 | 1.9953e-11 | 0.0091201
PRS Es/Iot, nominal | dB | - | - | -99 | -2.4 | - | - | -99 | -12.4 |  |  | For PRS Es/Iot range check
PRP, nominal | dB | - | - | -197 | -100.4 | - | - | -197 | -110.4 |  |  | For PRP level range check
Io for PRS | dBm/9.36MHz | -70.0482 | -68.0741 | - | - | -70.0482 | -69.8052 | - | - |  |  | For Io level range check
g) Check controlled parameters Min/Max |  | AWGN on Freq 1 |  | Cell#1 on Freq 1 |  | AWGN on Freq 2 |  | Cell#2 on Freq2 |  | Uncertainty |  | Comment
|  | T1 | T2 | T1 | T2 | T1 | T2 | T1 | T2 | T1 | T2
Cell 1 PRS Es/Iot minimum | dB |  |  | -99.6 | -3 | [6 empty] | Requirement: >= -3.00dB
Cell 1 PRS Es/Iot nominal | dB |  |  | -99 | -2.4 |  |  |  |  | 0.6 | 0.6
Cell 1 PRS Es/Iot maximum | dB |  |  | -98.4 | -1.8
Cell 2 PRS Es/Iot minimum | dB | [6 empty] | -99.6 | -13 |  |  | Requirement: >= -13.00dB
Cell 2 PRS Es/Iot nominal | dB | [6 empty] | -99 | -12.4 | 0.6 | 0.6
Cell 2 PRS Es/Iot maximum | dB | [6 empty] | -98.4 | -11.8
Cell 1 PRP minimum | dBm/15kHz |  |  | -198.6155 | -102.0155 | [6 empty] | Tightest req't: >= -123.5dBm, Band n25
Cell 1 PRP nominal | dBm/15kHz |  |  | -197 | -100.4 |  |  |  |  | 1.6155 | 1.6155
Cell 1 PRP maximum | dBm/15kHz |  |  | -195.3845 | -98.7845
Cell 2 PRP minimum | dBm/15kHz | [6 empty] | -198.6155 | -112.0155 |  |  | Tightest req't: >= -123.5dBm , Band n25
Cell 2 PRP nominal | dBm/15kHz | [6 empty] | -197 | -110.4 | 1.6155 | 1.6155
Cell 2 PRP maximum | dBm/15kHz | [6 empty] | -195.3845 | -108.7845
Io for PRS minimum | dBm/9.36MHz |  | -69.5875 | [8 empty] | Tightest req't: >= -89.55dBm, Band n25
Io for PRS nominal | dBm/9.36MHz |  | -68.0741 | [6 empty] | 1.5 | 1.5133
Io for PRS maximum | dBm/9.36MHz |  | -66.5608 | [8 empty] | Requirement: <= -50dBm for all Tests
Io for PRS minimum | dBm/9.36MHz | [5 empty] | -71.3052 |  |  |  |  | Tightest req't: >= -89.55dBm, Band n25
Io for PRS nominal | dBm/9.36MHz | [5 empty] | -69.8052 |  |  | 1.5 | 1.5003
Io for PRS maximum | dBm/9.36MHz | [5 empty] | -68.3052 |  |  |  |  | Requirement: <= -50dBm for all Tests
Do the controlled parameters meet the requirements? | [11 empty] | Yes
Note on E9: CATT: For "off" cell at -infinity, enter "-99" as working approximation
Note on I9: CATT: For "off" cell at -infinity, enter "-99" as working approximation
Note on K75: uk000594: Numbers in these columns represent the combined and scaled effect of all the relevant uncertainties on each controlled parameter. Uncertainties are combined root-sum-square, provided that correlation would have no adverse effect. The reporting accuracy of the UE under test is added arithmetically, as a specific UE is under test.
Note on M77: CATT: PRS Es/Iot requirement for the reference cell is from TS 38.133 annex B.2.14
Note on M81: CATT: PRS Es/Iot requirement for the neighbor cell is from TS 38.133 annex B.2.14
Note on M85: CATT: PRP requirement is from TS 38.133 Table B.2.14-1 specifies PRP >=-123.5dBm for Band n25.
Note on M89: CATT: PRP requirement is from TS 38.133 Table B.2.14-1 specifies PRP >=-123.5dBm for Band n25.
Note on M93: CATT: Io requirement is from TS 38.133 Table 10.1.25.2-1: Io >=-117.5dBm/15kHz for Band n25 gives (-117.5+10log(9.36MHz/15kHz)) = -89.55dBm.
Note on M95: CATT: Io power requirement is from TS 38.133 Table 10.1.25.2-1: All Bands Io <=-50dBm/BW.
Note on M97: CATT: Io requirement is from TS 38.133 Table 10.1.25.2-1: Io >=-117.5dBm/15kHz for Band n25 gives (-117.5+10log(9.36MHz/15kHz)) = -89.55dBm.
Note on M99: CATT: Io power requirement is from TS 38.133 Table 10.1.25.2-1: All Bands Io <=-50dBm/BW.

## TC 15.2.2-3
a) Original specified key parameters |  | AWGN on Freq 1 |  | Cell#1 on Freq 1 |  | AWGN on Freq 2 |  | Cell#2 on Freq 2 |  |  |  | Comment
| Units | T1 | T2 | T1 | T2 | T1 | T2 | T1 | T2
Transmission State | ON/OFF | ON | ON | OFF | ON | ON | ON | OFF | ON
Subcarrier spacing | kHz | 30 | 30 |  |  | 30 | 30
Channel bandwidth | MHz | 40 | 40 |  |  | 40 | 40
RBs in Channel bandwidth |  | 106 | 106 |  |  | 106 | 106
Absolute power, Noc | dBm/30kHz | -95 | -95 |  |  | -95 | -95 |  |  |  |  | From TS 38.133 v16.12.0 clauses A.6.6.14.2.1-3
PRS Es/Noc | dB |  |  | -99 | -3 |  |  | -99 | -13 |  |  | From TS 38.133 v16.12.0 clauses A.6.6.14.2.1-3
Reference: TS 38.133 v16.12.0 clauses A.6.6.14.2.1-3
b) Derived parameters |  | AWGN on Freq 1 |  | Cell#1 on Freq 1 |  | AWGN on Freq 2 |  | Cell#2 on Freq 2
|  | T1 | T2 | T1 | T2 | T1 | T2 | T1 | T2
PRS Absolute power, linear | pW/30kHz | 0.31623 | 0.31623 | 3.9811e-11 | 0.15849 | 0.31623 | 0.31623 | 3.9811e-11 | 0.015849 |  |  | For calculating sensitivity factors
PRS Es/Iot, nominal | dB |  |  | -99 | -3 |  |  | -99 | -13 |  |  | For PRS Es/Iot range check
PRS-RSRP | dBm/30kHz |  |  | -194 | -98 |  |  | -194 | -108 |  |  | For Information
Io for PRS | dBm/38.16MHz | -63.9551 | -62.1908 | - | - | -63.9551 | -63.7427 | - | - |  |  | For Io level range check
c) Uncertainties |  | AWGN on Freq 1 |  | Cell#1 on Freq 1 |  | AWGN on Freq 2 |  | Cell#2 on Freq 2 |  |  |  | Comment
|  | T1 | T2 | T1 | T2 | T1 | T2 | T1 | T2
Noc absolute level uncertainty | +/-dB | 1.5 | 1.5 |  |  | 1.5 | 1.5
PRS Es/Noc uncertainty | +/-dB |  |  | 0.6 | 0.6 |  |  | 0.6 | 0.6 |  |  | Minimum set
d) Controlled parameters critical to verdict |  | AWGN on Freq 1 |  | Cell#1 on Freq 1 |  | AWGN on Freq 2 |  | Cell#2 on Freq 2 |  | Uncertainty |  | Comment
|  | T1 | T2 | T1 | T2 | T1 | T2 | T1 | T2 | T1 | T2
Cell 1 PRS Es/Iot sensitivity factor | dB/dB | 0 | 0 | 1 | 1 | [6 empty] | Calculated from linear powers
Cell 1 PRS Es/Iot effect | dB | 0 | 0 | 0.6 | 0.6 |  |  |  |  | 0.6 | 0.6 | PRS Es/Iot to be within range
Cell 2 PRS Es/Iot sensitivity factor | dB/dB |  |  |  |  | 0 | 0 | 1 | 1 |  |  | Calculated from linear powers
Cell 2 PRS Es/Iot effect | dB |  |  |  |  | 0 | 0 | 0.6 | 0.6 | 0.6 | 0.6 | PRS Es/Iot to be within range
Cell 1 PRP sensitivity factor | dB/dB | 1 | 1 | 1 | 1 | [6 empty] | By inspection
Cell 1 PRP effect | dB | 1.5 | 1.5 | 0.6 | 0.6 |  |  |  |  | 1.6155 | 1.6155 | PRP power to be within range
Cell 2 PRP sensitivity factor | dB/dB |  |  |  |  | 1 | 1 | 1 | 1 |  |  | By inspection
Cell 2 PRP effect | dB |  |  |  |  | 1.5 | 1.5 | 0.6 | 0.6 | 1.6155 | 1.6155 | PRP power to be within range
Io for PRS (Freq 1) sensitivity factor | dB/dB | 1 | 1 | 1.2589e-10 | 0.33386 | [6 empty] | Calculated from linear powers
Io for PRS (Freq 1) effect | dB | 1.5 | 1.5 | 7.5536e-11 | 0.20032 |  |  |  |  | 1.5 | 1.5133 | Io to be within range
Io for PRS (Freq 2) sensitivity factor | dB/dB |  |  |  |  | 1 | 1 | 1.2589e-10 | 0.047727 |  |  | Calculated from linear powers
Io for PRS (Freq 2) effect | dB |  |  |  |  | 1.5 | 1.5 | 0 | 0.028636 | 1.5 | 1.5003 | Io to be within range
e) Determine parameters to offset | [11 empty] | Comment
The Es/Noc of Cell 1 is increased by an amount sufficient to achieve Cell 1 Es/Iot >=-3dB.
The Es/Noc of Cell 2 is increased by an amount sufficient to achieve Cell 2 Es/Iot >=-13dB.
f) Parameters modified by Test Tolerances |  | AWGN on Freq 1 |  | Cell#1 on Freq 1 |  | AWGN on Freq 2 |  | Cell#2 on Freq2 |  |  |  | Comment
|  | T1 | T2 | T1 | T2 | T1 | T2 | T1 | T2
Absolute power, log | dBm/30kHz | -95 | -95 |  |  | -95 | -95
PRS Es/Noc | dB |  |  | -99 | -3 |  |  | -99 | -13
Applied offset (Test Tolerance), Noc | dB | 0 | 0 |  |  | 0 | 0 |  |  |  |  | Proposed values
Applied offset (Test Tol), PRS Es/Noc | dB |  |  | 0 | 0.6 |  |  | 0 | 0.6 |  |  | Proposed values
Value modified by Test Tolerance, Noc | dBm/30kHz | -95 | -95 |  |  | -95 | -95 |  |  |  |  | Test requirement settings
Value modified by Test Tol, PRS Es/Noc | dB |  |  | -99 | -2.4 |  |  | -99 | -12.4 |  |  | Test requirement settings
Re-derived parameters
PRS Absolute power, linear | pW/30kHz | 0.31623 | 0.31623 | 3.9811e-11 | 0.18197 | 0.31623 | 0.31623 | 3.9811e-11 | 0.018197
PRS Es/Iot, nominal | dB | - | - | -99 | -2.4 | - | - | -99 | -12.4 |  |  | For PRS Es/Iot range check
PRP, nominal | dB | - | - | -194 | -97.4 | - | - | -194 | -107.4 |  |  | For PRP level range check
Io for PRS | dBm/38.16MHz | -63.9551 | -61.9811 | - | - | -63.865 | -63.622 | - | - |  |  | For Io level range check
g) Check controlled parameters Min/Max |  | AWGN on Freq 1 |  | Cell#1 on Freq 1 |  | AWGN on Freq 2 |  | Cell#2 on Freq2 |  | Uncertainty |  | Comment
|  | T1 | T2 | T1 | T2 | T1 | T2 | T1 | T2 | T1 | T2
Cell 1 PRS Es/Iot minimum | dB |  |  | -99.6 | -3 | [6 empty] | Requirement: >= -3.00dB
Cell 1 PRS Es/Iot nominal | dB |  |  | -99 | -2.4 |  |  |  |  | 0.6 | 0.6
Cell 1 PRS Es/Iot maximum | dB |  |  | -98.4 | -1.8
Cell 2 PRS Es/Iot minimum | dB | [6 empty] | -99.6 | -13 |  |  | Requirement: >= -13.00dB
Cell 2 PRS Es/Iot nominal | dB | [6 empty] | -99 | -12.4 | 0.6 | 0.6
Cell 2 PRS Es/Iot maximum | dB | [6 empty] | -98.4 | -11.8
Cell 1 PRP minimum | dBm/30kHz |  |  | -195.6155 | -99.0155 | [6 empty] | Tightest req't: >= -123.5dBm, Band n25
Cell 1 PRP nominal | dBm/30kHz |  |  | -194 | -97.4 |  |  |  |  | 1.6155 | 1.6155
Cell 1 PRP maximum | dBm/30kHz |  |  | -192.3845 | -95.7845
Cell 2 PRP minimum | dBm/30kHz | [6 empty] | -195.6155 | -109.0155 |  |  | Tightest req't: >= -123.5dBm , Band n25
Cell 2 PRP nominal | dBm/30kHz | [6 empty] | -194 | -107.4 | 1.6155 | 1.6155
Cell 2 PRP maximum | dBm/30kHz | [6 empty] | -192.3845 | -105.7845
Io for PRS minimum | dBm/38.16MHz |  | -63.4944 | [8 empty] | Tightest req't: >= -89.55dBm, Band n25
Io for PRS nominal | dBm/38.16MHz |  | -61.9811 | [6 empty] | 1.5 | 1.5133
Io for PRS maximum | dBm/38.16MHz |  | -60.4678 | [8 empty] | Requirement: <= -50dBm for all Tests
Io for PRS minimum | dBm/38.16MHz | [5 empty] | -65.122 |  |  |  |  | Tightest req't: >= -89.55dBm, Band n25
Io for PRS nominal | dBm/38.16MHz | [5 empty] | -63.622 |  |  | 1.5 | 1.5003
Io for PRS maximum | dBm/38.16MHz | [5 empty] | -62.122 |  |  |  |  | Requirement: <= -50dBm for all Tests
Do the controlled parameters meet the requirements? | [11 empty] | Yes
Note on E9: CATT: For "off" cell at -infinity, enter "-99" as working approximation
Note on I9: CATT: For "off" cell at -infinity, enter "-99" as working approximation
Note on J9: uk000594: For "off" cell at -infinity, enter "-99" as working approximation
Note on K75: uk000594: Numbers in these columns represent the combined and scaled effect of all the relevant uncertainties on each controlled parameter. Uncertainties are combined root-sum-square, provided that correlation would have no adverse effect. The reporting accuracy of the UE under test is added arithmetically, as a specific UE is under test.
Note on M77: CATT: PRS Es/Iot requirement for the reference cell is from TS 38.133 annex B.2.14
Note on M81: CATT: PRS Es/Iot requirement for the neighbor cell is from TS 38.133 annex B.2.14
Note on M85: CATT: PRP requirement is from TS 38.133 Table B.2.14-1 specifies PRP >=-123.5dBm for Band n25.
Note on M89: CATT: PRP requirement is from TS 38.133 Table B.2.14-1 specifies PRP >=-123.5dBm for Band n25.
Note on M93: CATT: Io requirement is from TS 38.133 Table 10.1.25.2-1: Io >=-117.5dBm/15kHz for Band n25 gives (-117.5+10log(9.36MHz/15kHz)) = -89.55dBm.
Note on M95: CATT: Io power requirement is from TS 38.133 Table 10.1.25.2-1: All Bands Io <=-50dBm/BW.
Note on M97: CATT: Io requirement is from TS 38.133 Table 10.1.25.2-1: Io >=-117.5dBm/15kHz for Band n25 gives (-117.5+10log(9.36MHz/15kHz)) = -89.55dBm.
Note on M99: CATT: Io power requirement is from TS 38.133 Table 10.1.25.2-1: All Bands Io <=-50dBm/BW.