## Template
Change record
Template | Template is for 1 NR cells, subtests 1, 2.
Subtest 2 is split into variants according to operating fequency band
Adpated from 38.533 RRM Test case 4.7.4.1.1+4.7.4.2.1+6.7.4.1.1+6.7.4.2.1
|  | Test case | 38133 | 38533 | Company
Test cases | The following RRM Test cases in 38.533 are based on this template: | 4.7.7.3.2 | v17.5.0 | v17.2.0 | Sporton
|  | 6.7.9.3.2 | v17.5.0 | v17.2.0 | Sporton

## 4.7.7.3.2-1
a) Original specified key parameters |  | Signalled | AWGN | [8 empty] | Cell | [27 empty] | Comment
| Units |  | Test 1 | Test 2 | [7 empty] | Test 1 | Test 2
Band group |  |  |  | A | B | C | D | E | F | G | H |  | A | B | C | D | E | F | G | H | [19 empty] | From TS 38.133 Table A.3.7.2
Subcarrier spacing | kHz |  | 15 | 15 | 15 | 15 | 15 | 15 | 15 | 15 | 15 | 15 | 15 | 15 | 15 | 15 | 15 | 15 | 15 | 15 | [19 empty] | From TS 38.133 Table A.4.7.7.3.2-1
Channel bandwidth | MHz |  | 10 | 10 | 10 | 10 | 10 | 10 | 10 | 10 | 10 | 10 | 10 | 10 | 10 | 10 | 10 | 10 | 10 | 10 | [19 empty] | From TS 38.133 Table A.4.7.7.3.2-1
RBs in Channel Bandwidth |  |  | 52 | 52 | 52 | 52 | 52 | 52 | 52 | 52 | 52 | 52 | 52 | 52 | 52 | 52 | 52 | 52 | 52 | 52 | [19 empty] | 38.101-1 Table 5.3.2-1, 15kHz SCS, 10MHz Ch BW
Relaxation in Refsens | dB |  | - | 0 | 0.5 | 1 | 1.5 | 2 | 2.5 | 3 | 3.5 | - | 0 | 0.5 | 1 | 1.5 | 2 | 2.5 | 3 | 3.5 | [19 empty] | From TS 38.133 Table B.2.8.3.1-1
Absolute power, Noc | dBm/15kHz |  | -94.65 | -117 | -116.5 | -116 | -115.5 | -115 | -114.5 | -114 | -113.5 | [28 empty] | From TS 38.133 Table A.4.7.7.3.2-1
Es/Noc | dB | [10 empty] | 10 | -3 | -3 | -3 | -3 | -3 | -3 | -3 | -3 | [19 empty] | From TS 38.133 Table A.4.7.7.3.2-1
Ref: TS 38.133 clause A.4.7.4.1.1
b) Derived parameters |  |  | AWGN | [8 empty] | Cell
|  |  | Test 1 | Test 2 A: Test 2 | Test 1 | Test 2
Absolute power, linear | pW/SCS |  | 0.34277 | 0.0019953 | 0.0022387 | 0.0025119 | 0.0028184 | 0.0031623 | 0.0035481 | 0.0039811 | 0.0044668 | 3.4277 | 0.001 | 0.001122 | 0.0012589 | 0.0014125 | 0.0015849 | 0.0017783 | 0.0019953 | 0.0022387 | [19 empty] | For calculating sensitivity factors
CSI-RS Es/Iot, nominal | dB |  | - | [8 empty] | 10 | -3 | -3 | -3 | -3 | -3 | -3 | -3 | -3 | [19 empty] | For CSI-RS Es/Iot range check | bar: Test 2 A to Test 2 H
CSI-RS_RP, nominal | dBm/SCS |  | - | [8 empty] | -84.65 | -120 | -119.5 | -119 | -118.5 | -118 | -117.5 | -117 | -116.5 | [19 empty] | For CSI-RS_RP level range check | bar: Test 2 A to Test 2 H
CSI-RS L1-SINR, nominal | dB | [10 empty] | 10 | -3 | -3 | -3 | -3 | -3 | -3 | -3 | -3
(CSI-RS #0 RP - CSI-RS #1 RP), nominal | dB | [10 empty] | 0 | 0 | 0 | 0 | 0 | 0 | 0 | 0 | 0
(CSI-RS #0 L1-SINR - CSI-RS #1 L1-SINR), nominal | dB | [10 empty] | 0 | 0 | 0 | 0 | 0 | 0 | 0 | 0 | 0
Io, nominal | dBm/CH BW |  | -56.2842 | -87.2838 | -86.7838 | -86.2838 | -85.7838 | -85.2838 | -84.7838 | -84.2838 | -83.7838 | - | - | - | - | - | - | - | - | - | [19 empty] | For Io level range check
c) Uncertainties |  |  | AWGN | [8 empty] | Cell | [8 empty] | UE under test | [18 empty] | Comment
|  |  | Test 1 | Test 2 A: Test 2 | Test 1 | Test 2 | [7 empty] | Test 1 | Test 2
Average Noc absolute level uncertainty | +/-dB |  | 1.5 | 1.5 | 1.5 | 1.5 | 1.5 | 1.5 | 1.5 | 1.5 | 1.5
Noc level uncertainty over PRBs #RBJ-J+19 | +/-dB |  | 1.5 | 1.5 | 1.5 | 1.5 | 1.5 | 1.5 | 1.5 | 1.5 | 1.5
Average Es/Noc uncertainty | +/-dB | [10 empty] | 0.3 | 0.3 | 0.3 | 0.3 | 0.3 | 0.3 | 0.3 | 0.3 | 0.3
Es/Noc uncertainty over PRBs #RBJ-J+19 | +/-dB | [10 empty] | 0.8 | 0.8 | 0.8 | 0.8 | 0.8 | 0.8 | 0.8 | 0.8 | 0.8
UE absolute L1-SINR reporting accuracy | +/-dB | [19 empty] | 4.5 | 4.5 | 4.5 | 4.5 | 4.5 | 4.5 | 4.5 | 4.5 | 4.5 | [10 empty] | From TS 38.133 Table 10.1.27.3.1-2, selected according to CSI-RS Es/Iot
d) Controlled parameters critical to verdict |  |  | AWGN | [8 empty] | Cell | [8 empty] | UE under test | [8 empty] | Uncertainty | [9 empty] | Comment
|  |  | Test 1 | Test 2 A: Test 2 | Test 1 | Test 2 | [7 empty] | Test 1 | Test 2 | [7 empty] | Test 1 | Test 2
CSI-RS Es/Iot sensitivity factor | dB/dB |  | 0 | 0 | 0 | 0 | 0 | 0 | 0 | 0 | 0 | 1 | 1 | 1 | 1 | 1 | 1 | 1 | 1 | 1 | [19 empty] | Calculated from linear powers
CSE-RS Es/Iot effect | dB |  | 0 | 0 | 0 | 0 | 0 | 0 | 0 | 0 | 0 | 0.8 | 0.8 | 0.8 | 0.8 | 0.8 | 0.8 | 0.8 | 0.8 | 0.8 | [9 empty] | 0.8 | 0.8 | 0.8 | 0.8 | 0.8 | 0.8 | 0.8 | 0.8 | 0.8 |  | CSI-RS Es/Iot to be within range
CSI-RS_RP sensitivity factor | dB/dB |  | 1 | [8 empty] | 1 | 1 | 1 | 1 | 1 | 1 | 1 | 1 | 1 | [19 empty] | By inspection | bar: Test 2 A to Test 2 H
CSI-RS_RP effect | dB |  | 1.5 | 1.5 | 1.5 | 1.5 | 1.5 | 1.5 | 1.5 | 1.5 | 1.5 | 0.8 | 0.8 | 0.8 | 0.8 | 0.8 | 0.8 | 0.8 | 0.8 | 0.8 | [9 empty] | 1.7 | 1.7 | 1.7 | 1.7 | 1.7 | 1.7 | 1.7 | 1.7 | 1.7 |  | CSI-RS_RP power to be within range
Io sensitivity factor | dB/dB |  | 1 | [8 empty] | 0.90909 | 0.33386 | 0.33386 | 0.33386 | 0.33386 | 0.33386 | 0.33386 | 0.33386 | 0.33386 | [19 empty] | Calculated from linear powers | bar: Test 2 A to Test 2 H
Io effect | dB |  | 1.5 | 1.5 | 1.5 | 1.5 | 1.5 | 1.5 | 1.5 | 1.5 | 1.5 | 0.27273 | 0.10016 | 0.10016 | 0.10016 | 0.10016 | 0.10016 | 0.10016 | 0.10016 | 0.10016 | [9 empty] | 1.5246 | 1.5033 | 1.5033 | 1.5033 | 1.5033 | 1.5033 | 1.5033 | 1.5033 | 1.5033 |  | Io power to be within range
CSI-RS L1-SINR sens factor | dB/dB |  | 1 | [8 empty] | 1 | 1 | 1 | 1 | 1 | 1 | 1 | 1 | 1 | bar: Test 2 A to Test 2 H
CSI-RS L1-SINR sens effect | dB |  | 1.5 | 1.5 | 1.5 | 1.5 | 1.5 | 1.5 | 1.5 | 1.5 | 1.5 | 0.8 | 0.8 | 0.8 | 0.8 | 0.8 | 0.8 | 0.8 | 0.8 | 0.8 | [9 empty] | 1.7 | 1.7 | 1.7 | 1.7 | 1.7 | 1.7 | 1.7 | 1.7 | 1.7
Reported (CSI-RS #0 - CSI-RS #1) L1-SINR sensitivity factor | dB/dB |  | 0 | 0 | 0 | 0 | 0 | 0 | 0 | 0 | 0 | 0 | 0 | 0 | 0 | 0 | 0 | 0 | 0 | 0 | 1 | 1 | 1 | 1 | 1 | 1 | 1 | 1 | 1 | [10 empty] | Calculated from linear powers
Reported (CSI-RS #0 - CSI-RS #1) L1-SINR effect | dB |  | 0 | 0 | 0 | 0 | 0 | 0 | 0 | 0 | 0 | 0 | 0 | 0 | 0 | 0 | 0 | 0 | 0 | 0 | 4.5 | 4.5 | 4.5 | 4.5 | 4.5 | 4.5 | 4.5 | 4.5 | 4.5 | 4.5 | 4.5 | 4.5 | 4.5 | 4.5 | 4.5 | 4.5 | 4.5 | 4.5 |  | L1-SINR Reported value limits
e) Determine parameters to offset | [39 empty] | Comment
The CSI-RS Es/Iot in Test 2 is increased by an amount sufficient to fulfill CSI-RS CMR Es/Iot >= -3 dB
The AWGN in Test 1 is decreased by an amount sufficient to fulfill Io < -50 dBm / CH BW
f) Parameters modified by Test Tolerances |  |  | AWGN | [8 empty] | Cell | [27 empty] | Comment
|  |  | Test 1 | Test 2 A: Test 2 | Test 1 | Test 2
Absolute power Noc, log | dBm/15kHz |  | -94.65 | -117 | -116.5 | -116 | -115.5 | -115 | -114.5 | -114 | -113.5
CSI-RS Es/Iot | dB | [10 empty] | 10 | -3 | -3 | -3 | -3 | -3 | -3 | -3 | -3
Applied offset (Test Tolerance) | dB |  | 0 | 0 | 0 | 0 | 0 | 0 | 0 | 0 | 0 | 0 | 0.8 | 0.8 | 0.8 | 0.8 | 0.8 | 0.8 | 0.8 | 0.8 | [19 empty] | Proposed values
Value modified by Test Tolerance | dB |  | -94.65 | -117 | -116.5 | -116 | -115.5 | -115 | -114.5 | -114 | -113.5 | 10 | -2.2 | -2.2 | -2.2 | -2.2 | -2.2 | -2.2 | -2.2 | -2.2 | [19 empty] | Test requirement settings
Re-derived parameters
Absolute power, linear | pW/SCS |  | 0.34277 | 0.0019953 | 0.0022387 | 0.0025119 | 0.0028184 | 0.0031623 | 0.0035481 | 0.0039811 | 0.0044668 | 3.4277 | 0.0012023 | 0.001349 | 0.0015136 | 0.0016982 | 0.0019055 | 0.002138 | 0.0023988 | 0.0026915
CSI-RS Es/Iot, nominal | dB |  | - | [8 empty] | 10 | -2.2 | -2.2 | -2.2 | -2.2 | -2.2 | -2.2 | -2.2 | -2.2 | [19 empty] | For CSI-RS Es/Iot range check | bar: Test 2 A to Test 2 H
CSI-RS_RP, nominal | dBm/SCS |  | - | [8 empty] | -84.65 | -119.2 | -118.7 | -118.2 | -117.7 | -117.2 | -116.7 | -116.2 | -115.7 | [19 empty] | For CSI-RS_RP level range check | bar: Test 2 A to Test 2 H
CSI-RS_L1-SINR, nominal | dB | [10 empty] | 10 | -2.2 | -2.2 | -2.2 | -2.2 | -2.2 | -2.2 | -2.2 | -2.2
(CSI-RS #0 RP - CSI-RS #1 RP), nominal | dB | [10 empty] | 0 | 0 | 0 | 0 | 0 | 0 | 0 | 0 | 0
(CSI-RS #0 L1-SINR - CSI-RS #1 L1-SINR), nominal | dB | [10 empty] | 0 | 0 | 0 | 0 | 0 | 0 | 0 | 0 | 0
Io, nominal | dBm/Ch BW |  | -56.2842 | -87 | -86.5 | -86 | -85.5 | -85 | -84.5 | -84 | -83.5 | - | - | - | - | - | - | - | - | - | [19 empty] | For Io level range check
g) Check controlled parameters Min/Max |  |  | AWGN | [8 empty] | Cell | [8 empty] | UE under test | [8 empty] | Uncertainty | [8 empty] | Requirement | Comment
|  |  | Test 1 | Test 2 A: Test 2 | Test 1 | Test 2 | [7 empty] | Test 1 | Test 2 | [7 empty] | Test 1 | Test 2
CSI-RS Es/Iot minimum | dB | [10 empty] | 9.2 | -3 | -3 | -3 | -3 | -3 | -3 | -3 | -3 | [18 empty] | -3 | 38.133 Tables 10.1.27.3.1-1 and B.2.8.3.1-1
CSI-RS Es/Iot nominal | dB | [10 empty] | 10 | -2.2 | -2.2 | -2.2 | -2.2 | -2.2 | -2.2 | -2.2 | -2.2 | [9 empty] | 0.8 | 0.8 | 0.8 | 0.8 | 0.8 | 0.8 | 0.8 | 0.8 | 0.8
CSI-RS Es/Iot maximum | dB | [10 empty] | 10.8 | -1.4 | -1.4 | -1.4 | -1.4 | -1.4 | -1.4 | -1.4 | -1.4
CSI-RS_RP minimum | dB | [10 empty] | -86.35 | -120.9 | -120.4 | -119.9 | -119.4 | -118.9 | -118.4 | -117.9 | -117.4 | [18 empty] | -120.5 | 38.133 Table B.2.8.3.1-1, NR_FDD_FR1_H
CSI-RS_RP nominal | dB | [10 empty] | -84.65 | -119.2 | -118.7 | -118.2 | -117.7 | -117.2 | -116.7 | -116.2 | -115.7 | [9 empty] | 1.7 | 1.7 | 1.7 | 1.7 | 1.7 | 1.7 | 1.7 | 1.7 | 1.7
CSI-RS_RP maximum | dB | [10 empty] | -82.95 | -117.5 | -117 | -116.5 | -116 | -115.5 | -115 | -114.5 | -114
Io minimum | dBm/Ch BW |  | -57.8088 | -88.5034 | -88.0034 | -87.5034 | -87.0034 | -86.5034 | -86.0034 | -85.5034 | -85.0034 | [27 empty] | -92.5482 | 38.133 Table B.2.8.3.1-1, NR_FDD_FR1_H, 15 kHz
Io nominal | dBm/Ch BW |  | -56.2842 | -87 | -86.5 | -86 | -85.5 | -85 | -84.5 | -84 | -83.5 | [18 empty] | 1.5246 | 1.5033 | 1.5033 | 1.5033 | 1.5033 | 1.5033 | 1.5033 | 1.5033 | 1.5033
Io maximum | dBm/Ch BW |  | -54.7596 | -85.4967 | -84.9967 | -84.4967 | -83.9967 | -83.4967 | -82.9967 | -82.4967 | -81.9967 | [27 empty] | -50 | 38.133 Table 10.1.27.3.1-2
L1-SINR minimum | dB | [10 empty] | 8.3 | -3.7033 | -3.7033 | -3.7033 | -3.7033 | -3.7033 | -3.7033 | -3.7033 | -3.7033
L1-SINR nominal | dB | [10 empty] | 10 | -2.2 | -2.2 | -2.2 | -2.2 | -2.2 | -2.2 | -2.2 | -2.2 | [9 empty] | 1.7 | 1.7 | 1.7 | 1.7 | 1.7 | 1.7 | 1.7 | 1.7 | 1.7
L1-SINR maximum | dB | [10 empty] | 11.7 | -0.69666 | -0.69666 | -0.69666 | -0.69666 | -0.69666 | -0.69666 | -0.69666 | -0.69666
Reported (CSI-RS #0 - CSI-RS #1) L1-SINR minimum | dB | [10 empty] | -4.5 | -4.5 | -4.5 | -4.5 | -4.5 | -4.5 | -4.5 | -4.5 | -4.5 | -9 | -9 | -9 | -9 | -9 | -9 | -9 | -9 | -9 | [10 empty] | Test requirement
Reported (CSI-RS #0 - CSI-RS #1) L1-SINR nominal | dB | [10 empty] | 0 | 0 | 0 | 0 | 0 | 0 | 0 | 0 | 0 | [9 empty] | 4.5 | 4.5 | 4.5 | 4.5 | 4.5 | 4.5 | 4.5 | 4.5 | 4.5
Reported (CSI-RS #0 - CSI-RS #1) L1-SINR maximum | dB | [10 empty] | 4.5 | 4.5 | 4.5 | 4.5 | 4.5 | 4.5 | 4.5 | 4.5 | 4.5 | 9 | 9 | 9 | 9 | 9 | 9 | 9 | 9 | 9 | [10 empty] | Test requirement
L1-SINR values are for normal conditions, extreme conditions allow 1 dB wider at each end for Test 1 and Test 2
Do the controlled parameters meet the requirements? | [39 empty] | Yes
Note on AE35: uk000594: Numbers in these columns represent the combined and scaled effect of all the relevant uncertainties on each controlled parameter. Uncertainties are combined root-sum-square, provided that correlation would have no adverse effect. The reporting accuracy of the UE under test is added arithmetically, as a specific UE is under test.
Note on AO54: uk000594: Test system uncertainties are combined root-sum-square, provided that correlation would have no adverse effect. The reporting accuracy of the UE under test is added arithmetically, as a specific UE is under test.
Note on AE81: uk000594: Numbers in these columns represent the combined and scaled effect of all the relevant uncertainties on each controlled parameter. Uncertainties are combined root-sum-square, provided that correlation would have no adverse effect. The reporting accuracy of the UE under test is added arithmetically, as a specific UE is under test.
Note on AN87: Cardalda-Garcia Adrian 1SI1: This value applies only to Column U (NR_FDD_FR1_H). For the other columns, both requirement and limit increase at the same rate (0.5 dB). Hence, it is enough to check column U

## 4.7.7.3.2-3
a) Original specified key parameters |  | Signalled | AWGN | [8 empty] | Cell | [27 empty] | Comment
| Units |  | Test 1 | Test 2 | [7 empty] | Test 1 | Test 2
Band group |  |  |  | A | B | C | D | E | F | G | H |  | A | B | C | D | E | F | G | H | [19 empty] | From TS 38.133 Table A.3.7.2
Subcarrier spacing | kHz |  | 30 | 30 | 30 | 30 | 30 | 30 | 30 | 30 | 30 | 30 | 30 | 30 | 30 | 30 | 30 | 30 | 30 | 30 | [19 empty] | From TS 38.133 Table A.4.7.7.3.2-1
Channel bandwidth | MHz |  | 40 | 40 | 40 | 40 | 40 | 40 | 40 | 40 | 40 | 40 | 40 | 40 | 40 | 40 | 40 | 40 | 40 | 40 | [19 empty] | From TS 38.133 Table A.4.7.7.3.2-1
RBs in Channel Bandwidth |  |  | 106 | 106 | 106 | 106 | 106 | 106 | 106 | 106 | 106 | 106 | 106 | 106 | 106 | 106 | 106 | 106 | 106 | 106 | [19 empty] | 38.101-1 Table 5.3.2-1, 30kHz SCS, 40MHz Ch BW
Relaxation in Refsens | dB |  | - | 0 | 0.5 | 1 | 1.5 | 2 | 2.5 | 3 | 3.5 | - | 0 | 0.5 | 1 | 1.5 | 2 | 2.5 | 3 | 3.5 | [19 empty] | From TS 38.133 Table B.2.8.3.1-1
Absolute power, Noc | dBm/15kHz |  | -94.65 | -117 | -116.5 | -116 | -115.5 | -115 | -114.5 | -114 | -113.5 | [28 empty] | From TS 38.133 Table A.4.7.7.3.2-1
Es/Noc | dB | [10 empty] | 10 | -3 | -3 | -3 | -3 | -3 | -3 | -3 | -3 | [19 empty] | From TS 38.133 Table A.4.7.7.3.2-1
Ref: TS 38.133 clause A.4.7.4.1.1
b) Derived parameters |  |  | AWGN | [8 empty] | Cell
|  |  | Test 1 | Test 2 A: Test 2 | Test 1 | Test 2
Absolute power, linear | pW/SCS |  | 0.68554 | 0.0039905 | 0.0044774 | 0.0050238 | 0.0056368 | 0.0063246 | 0.0070963 | 0.0079621 | 0.0089337 | 6.8554 | 0.002 | 0.002244 | 0.0025179 | 0.0028251 | 0.0031698 | 0.0035566 | 0.0039905 | 0.0044774 | [19 empty] | For calculating sensitivity factors
CSI-RS Es/Iot, nominal | dB |  | - | [8 empty] | 10 | -3 | -3 | -3 | -3 | -3 | -3 | -3 | -3 | [19 empty] | For CSI-RS Es/Iot range check | bar: Test 2 A to Test 2 H
CSI-RS_RP, nominal | dBm/SCS |  | - | [8 empty] | -81.6397 | -116.9897 | -116.4897 | -115.9897 | -115.4897 | -114.9897 | -114.4897 | -113.9897 | -113.4897 | [19 empty] | For CSI-RS_RP level range check | bar: Test 2 A to Test 2 H
CSI-RS L1-SINR, nominal | dB | [10 empty] | 10 | -3 | -3 | -3 | -3 | -3 | -3 | -3 | -3
(CSI-RS #0 RP - CSI-RS #1 RP), nominal | dB | [10 empty] | 0 | 0 | 0 | 0 | 0 | 0 | 0 | 0 | 0
(CSI-RS #0 L1-SINR - CSI-RS #1 L1-SINR), nominal | dB | [10 empty] | 0 | 0 | 0 | 0 | 0 | 0 | 0 | 0 | 0
Io, nominal | dBm/CH BW |  | -50.1809 | -81.1805 | -80.6805 | -80.1805 | -79.6805 | -79.1805 | -78.6805 | -78.1805 | -77.6805 | - | - | - | - | - | - | - | - | - | [19 empty] | For Io level range check
c) Uncertainties |  |  | AWGN | [8 empty] | Cell | [8 empty] | UE under test | [18 empty] | Comment
|  |  | Test 1 | Test 2 A: Test 2 | Test 1 | Test 2 | [7 empty] | Test 1 | Test 2
Average Noc absolute level uncertainty | +/-dB |  | 1.5 | 1.5 | 1.5 | 1.5 | 1.5 | 1.5 | 1.5 | 1.5 | 1.5
Noc level uncertainty over PRBs #RBJ-J+19 | +/-dB |  | 1.5 | 1.5 | 1.5 | 1.5 | 1.5 | 1.5 | 1.5 | 1.5 | 1.5
Average Es/Noc uncertainty | +/-dB | [10 empty] | 0.3 | 0.3 | 0.3 | 0.3 | 0.3 | 0.3 | 0.3 | 0.3 | 0.3
Es/Noc uncertainty over PRBs #RBJ-J+19 | +/-dB | [10 empty] | 0.8 | 0.8 | 0.8 | 0.8 | 0.8 | 0.8 | 0.8 | 0.8 | 0.8
UE absolute L1-RSRP reporting accuracy | +/-dB | [19 empty] | 4.5 | 4.5 | 4.5 | 4.5 | 4.5 | 4.5 | 4.5 | 4.5 | 4.5 | [10 empty] | From TS 38.133 Table 10.1.27.3.1-2, selected according to CSI-RS Es/Iot
d) Controlled parameters critical to verdict |  |  | AWGN | [8 empty] | Cell | [8 empty] | UE under test | [8 empty] | Uncertainty | [9 empty] | Comment
|  |  | Test 1 | Test 2 A: Test 2 | Test 1 | Test 2 | [7 empty] | Test 1 | Test 2 | [7 empty] | Test 1 | Test 2
CSI-RS Es/Iot sensitivity factor | dB/dB |  | 0 | 0 | 0 | 0 | 0 | 0 | 0 | 0 | 0 | 1 | 1 | 1 | 1 | 1 | 1 | 1 | 1 | 1 | [19 empty] | Calculated from linear powers
CSI-RS Es/Iot effect | dB |  | 0 | 0 | 0 | 0 | 0 | 0 | 0 | 0 | 0 | 0.8 | 0.8 | 0.8 | 0.8 | 0.8 | 0.8 | 0.8 | 0.8 | 0.8 | [9 empty] | 0.8 | 0.8 | 0.8 | 0.8 | 0.8 | 0.8 | 0.8 | 0.8 | 0.8 |  | CSI-RS Es/Iot to be within range
CSI-RS_RP sensitivity factor | dB/dB |  | 1 | [8 empty] | 1 | 1 | 1 | 1 | 1 | 1 | 1 | 1 | 1 | [19 empty] | By inspection | bar: Test 2 A to Test 2 H
CSI-RS_RP effect | dB |  | 1.5 | 1.5 | 1.5 | 1.5 | 1.5 | 1.5 | 1.5 | 1.5 | 1.5 | 0.8 | 0.8 | 0.8 | 0.8 | 0.8 | 0.8 | 0.8 | 0.8 | 0.8 | [9 empty] | 1.7 | 1.7 | 1.7 | 1.7 | 1.7 | 1.7 | 1.7 | 1.7 | 1.7 |  | CSI-RS_RP power to be within range
Io sensitivity factor | dB/dB |  | 1 | [8 empty] | 0.90909 | 0.33386 | 0.33386 | 0.33386 | 0.33386 | 0.33386 | 0.33386 | 0.33386 | 0.33386 | [19 empty] | Calculated from linear powers | bar: Test 2 A to Test 2 H
Io effect | dB |  | 1.5 | 1.5 | 1.5 | 1.5 | 1.5 | 1.5 | 1.5 | 1.5 | 1.5 | 0.27273 | 0.10016 | 0.10016 | 0.10016 | 0.10016 | 0.10016 | 0.10016 | 0.10016 | 0.10016 | [9 empty] | 1.5246 | 1.5033 | 1.5033 | 1.5033 | 1.5033 | 1.5033 | 1.5033 | 1.5033 | 1.5033 |  | Io power to be within range
CSI-RS L1-SINR sens factor | dB/dB |  | 1 | [8 empty] | 1 | 1 | 1 | 1 | 1 | 1 | 1 | 1 | 1 | bar: Test 2 A to Test 2 H
CSI-RS L1-SINR sens effect | dB |  | 1.5 | 1.5 | 1.5 | 1.5 | 1.5 | 1.5 | 1.5 | 1.5 | 1.5 | 0.8 | 0.8 | 0.8 | 0.8 | 0.8 | 0.8 | 0.8 | 0.8 | 0.8 | [9 empty] | 1.7 | 1.7 | 1.7 | 1.7 | 1.7 | 1.7 | 1.7 | 1.7 | 1.7
Reported (CSI-RS #0 - CSI-RS #1) L1-SINR sensitivity factor | dB/dB |  | 0 | 0 | 0 | 0 | 0 | 0 | 0 | 0 | 0 | 0 | 0 | 0 | 0 | 0 | 0 | 0 | 0 | 0 | 1 | 1 | 1 | 1 | 1 | 1 | 1 | 1 | 1 | [10 empty] | Calculated from linear powers
Reported (CSI-RS #0 - CSI-RS #1) L1-SINR effect | dB |  | 0 | 0 | 0 | 0 | 0 | 0 | 0 | 0 | 0 | 0 | 0 | 0 | 0 | 0 | 0 | 0 | 0 | 0 | 4.5 | 4.5 | 4.5 | 4.5 | 4.5 | 4.5 | 4.5 | 4.5 | 4.5 | 4.5 | 4.5 | 4.5 | 4.5 | 4.5 | 4.5 | 4.5 | 4.5 | 4.5 |  | L1-SINR Reported value limits
e) Determine parameters to offset | [39 empty] | Comment
The CSI-RS Es/Iot in Test 2 is increased by an amount sufficient to fulfill CSI-RS CMR Es/Iot >= -3 dB
The AWGN in Test 1 is decreased by an amount sufficient to fulfill Io < -50 dBm / CH BW
f) Parameters modified by Test Tolerances |  |  | AWGN | [8 empty] | Cell | [27 empty] | Comment
|  |  | Test 1 | Test 2 A: Test 2 | Test 1 | Test 2
Absolute power Noc, log | dBm/15kHz |  | -94.65 | -117 | -116.5 | -116 | -115.5 | -115 | -114.5 | -114 | -113.5
CSI-RS Es/Iot | dB | [10 empty] | 10 | -3 | -3 | -3 | -3 | -3 | -3 | -3 | -3
Applied offset (Test Tolerance) | dB |  | -1.35 | 0 | 0 | 0 | 0 | 0 | 0 | 0 | 0 | 0 | 0.8 | 0.8 | 0.8 | 0.8 | 0.8 | 0.8 | 0.8 | 0.8 | [19 empty] | Proposed values
Value modified by Test Tolerance | dB |  | -96 | -117 | -116.5 | -116 | -115.5 | -115 | -114.5 | -114 | -113.5 | 10 | -2.2 | -2.2 | -2.2 | -2.2 | -2.2 | -2.2 | -2.2 | -2.2 | [19 empty] | Test requirement settings
Re-derived parameters
Absolute power, linear | pW/SCS |  | 0.50238 | 0.0039905 | 0.0044774 | 0.0050238 | 0.0056368 | 0.0063246 | 0.0070963 | 0.0079621 | 0.0089337 | 5.0238 | 0.0024045 | 0.0026979 | 0.0030271 | 0.0033965 | 0.0038109 | 0.0042759 | 0.0047977 | 0.0053831
CSI-RS Es/Iot, nominal | dB |  | - | [8 empty] | 10 | -2.2 | -2.2 | -2.2 | -2.2 | -2.2 | -2.2 | -2.2 | -2.2 | [19 empty] | For CSI-RS Es/Iot range check | bar: Test 2 A to Test 2 H
CSI-RS_RP, nominal | dBm/SCS |  | - | [8 empty] | -82.9897 | -116.1897 | -115.6897 | -115.1897 | -114.6897 | -114.1897 | -113.6897 | -113.1897 | -112.6897 | [19 empty] | For CSI-RS_RP level range check | bar: Test 2 A to Test 2 H
CSI-RS_L1-SINR, nominal | dB |  | - | [8 empty] | 10 | -2.2 | -2.2 | -2.2 | -2.2 | -2.2 | -2.2 | -2.2 | -2.2 | bar: Test 2 A to Test 2 H
(CSI-RS #0 RP - CSI-RS #1 RP), nominal | dB |  | - | [8 empty] | 0 | 0 | 0 | 0 | 0 | 0 | 0 | 0 | 0 | bar: Test 2 A to Test 2 H
(CSI-RS #0 L1-SINR - CSI-RS #1 L1-SINR), nominal | dB |  | - | [8 empty] | 0 | 0 | 0 | 0 | 0 | 0 | 0 | 0 | 0 | bar: Test 2 A to Test 2 H
Io, nominal | dBm/Ch BW |  | -51.5309 | -80.8967 | -80.3967 | -79.8967 | -79.3967 | -78.8967 | -78.3967 | -77.8967 | -77.3967 | - | - | - | - | - | - | - | - | - | [19 empty] | For Io level range check
g) Check controlled parameters Min/Max |  |  | AWGN | [8 empty] | Cell | [8 empty] | UE under test | [8 empty] | Uncertainty | [8 empty] | Requirement | Comment
|  |  | Test 1 | Test 2 A: Test 2 | Test 1 | Test 2 | [7 empty] | Test 1 | Test 2 | [7 empty] | Test 1 | Test 2
SSB Es/Iot minimum | dB | [10 empty] | 9.2 | -3 | -3 | -3 | -3 | -3 | -3 | -3 | -3 | [18 empty] | -3 | 38.133 Tables 10.1.27.3.1-1 and B.2.8.3.1-1
CSI-RS Es/Iot nominal | dB | [10 empty] | 10 | -2.2 | -2.2 | -2.2 | -2.2 | -2.2 | -2.2 | -2.2 | -2.2 | [9 empty] | 0.8 | 0.8 | 0.8 | 0.8 | 0.8 | 0.8 | 0.8 | 0.8 | 0.8
CSI-RS Es/Iot maximum | dB | [10 empty] | 10.8 | -1.4 | -1.4 | -1.4 | -1.4 | -1.4 | -1.4 | -1.4 | -1.4
CSI-RS_RP minimum | dB | [10 empty] | -84.6897 | -117.8897 | -117.3897 | -116.8897 | -116.3897 | -115.8897 | -115.3897 | -114.8897 | -114.3897 | [18 empty] | -117.5 | 38.133 Table B.2.8.3.1-1, NR_FDD_FR1_H
CSI-RS_RP nominal | dB | [10 empty] | -82.9897 | -116.1897 | -115.6897 | -115.1897 | -114.6897 | -114.1897 | -113.6897 | -113.1897 | -112.6897 | [9 empty] | 1.7 | 1.7 | 1.7 | 1.7 | 1.7 | 1.7 | 1.7 | 1.7 | 1.7
CSI-RS_RP maximum | dB | [10 empty] | -81.2897 | -114.4897 | -113.9897 | -113.4897 | -112.9897 | -112.4897 | -111.9897 | -111.4897 | -110.9897
Io minimum | dBm/Ch BW |  | -53.0555 | -82.4 | -81.9 | -81.4 | -80.9 | -80.4 | -79.9 | -79.4 | -78.9 | [27 empty] | -86.4551 | 38.133 Table B.2.8.3.1-1, NR_FDD_FR1_H, 15 kHz
Io nominal | dBm/Ch BW |  | -51.5309 | -80.8967 | -80.3967 | -79.8967 | -79.3967 | -78.8967 | -78.3967 | -77.8967 | -77.3967 | [18 empty] | 1.5246 | 1.5033 | 1.5033 | 1.5033 | 1.5033 | 1.5033 | 1.5033 | 1.5033 | 1.5033
Io maximum | dBm/Ch BW |  | -50.0063 | -79.3933 | -78.8933 | -78.3933 | -77.8933 | -77.3933 | -76.8933 | -76.3933 | -75.8933 | [27 empty] | -50 | 38.133 Table 10.1.27.3.1-2
L1-SINR minimum | dB | [10 empty] | 8.3 | -3.9 | -3.9 | -3.7033 | -3.7033 | -3.7033 | -3.7033 | -3.7033 | -3.7033
L1-SINR nominal | dB | [10 empty] | 10 | -2.2 | -2.2 | -2.2 | -2.2 | -2.2 | -2.2 | -2.2 | -2.2 | [9 empty] | 1.7 | 1.7 | 1.7 | 1.7 | 1.7 | 1.7 | 1.7 | 1.7 | 1.7
L1-SINR maximum | dB | [10 empty] | 11.7 | -0.5 | -0.5 | -0.69666 | -0.69666 | -0.69666 | -0.69666 | -0.69666 | -0.69666
Reported (CSI-RS #0 - CSI-RS #1) L1-SINR minimum | dB | [10 empty] | -4.5 | -4.5 | -4.5 | -4.5 | -4.5 | -4.5 | -4.5 | -4.5 | -4.5 | -9 | -9 | -9 | -9 | -9 | -9 | -9 | -9 | -9 | [10 empty] | Test requirement
Reported (CSI-RS #0 - CSI-RS #1) L1-SINR nominal | dB | [10 empty] | 0 | 0 | 0 | 0 | 0 | 0 | 0 | 0 | 0 | [9 empty] | 4.5 | 4.5 | 4.5 | 4.5 | 4.5 | 4.5 | 4.5 | 4.5 | 4.5
Reported (CSI-RS #0 - CSI-RS #1) L1-SINR maximum | dB | [10 empty] | 4.5 | 4.5 | 4.5 | 4.5 | 4.5 | 4.5 | 4.5 | 4.5 | 4.5 | 9 | 9 | 9 | 9 | 9 | 9 | 9 | 9 | 9 | [10 empty] | Test requirement
L1-SINR values are for normal conditions, extreme conditions allow 1 dB wider at each end for Test 1 and Test 2
Do the controlled parameters meet the requirements? | [39 empty] | Yes
Note on AE35: uk000594: Numbers in these columns represent the combined and scaled effect of all the relevant uncertainties on each controlled parameter. Uncertainties are combined root-sum-square, provided that correlation would have no adverse effect. The reporting accuracy of the UE under test is added arithmetically, as a specific UE is under test.
Note on AO54: uk000594: Test system uncertainties are combined root-sum-square, provided that correlation would have no adverse effect. The reporting accuracy of the UE under test is added arithmetically, as a specific UE is under test.
Note on AE81: uk000594: Numbers in these columns represent the combined and scaled effect of all the relevant uncertainties on each controlled parameter. Uncertainties are combined root-sum-square, provided that correlation would have no adverse effect. The reporting accuracy of the UE under test is added arithmetically, as a specific UE is under test.
Note on AN87: Cardalda-Garcia Adrian 1SI1: This value applies only to Column U (NR_FDD_FR1_H). For the other columns, both requirement and limit increase at the same rate (0.5 dB). Hence, it is enough to check column U