## Template
Change record
Template | Template for FR2 inter-frequency cell reselection with not-at-cell-edge. 2 NR FR2 Cells, 2 SSBs, 2 time periods, 1 AoA in Rx peak and rough beam
Adapted from 38.533 RRM Test case 4.3.2.2.1
|  | Test case | 38.133 | 38.533 | Company
Test cases | The following RRM Test cases in 38.533 are based on this template: | 7.1.1.6 | v16.12.0 | v17.3.1 | Huawei,HiSilicon

## 7.1.1.6-1
a) Original specified key parameters |  | Test system | [19 empty] | Comment
[9 empty] | AWGN |  | Cell 1 |  | Cell 2
| Units | [7 empty] | T1 | T2 | T1 | T2 | T1 | T2
SSB subcarrier spacing | kHz | 120 | [19 empty] | 38.133 Table A.7.1.1.6.2-1, Config 1
# of subcarriers for SSB |  | 240
Data subcarrier spacing | kHz | 120 | [19 empty] | 38.133 Table A.7.1.1.6.2-3
Channel bandwidth | MHz | 100 | [19 empty] | 38.133 Table A.7.1.1.6.2-3
# of data RBs allocated in test case |  | 66 | [19 empty] | 38.133 Table A.7.1.1.6.2-3
Noc | dBm/15kHz | [7 empty] | -102 | -102 | [11 empty] | 38.133 Table A.7.1.1.6.2-3
Es/Noc | dB | [9 empty] | 10.5 | 8 | -10.5 | 8.5 | [7 empty] | 38.133 Table A.7.1.1.6.2-3
AoA (0: Rx Beam peak, 1: Sph Cov) | [10 empty] | 0 | [10 empty] | 38.133 Table A.7.1.1.6.2-3
UE Rx Beam assumption (0: Fine, 1: Rough) | [10 empty] | 1 | [10 empty] | 38.133 Table A.7.1.1.6.2-3
SNR @ UE Refsens | dB | -1 | [19 empty] | 38.101-4 clause 4.5.3.3
# of RBs in Channel BW for UE Refsens |  | 66 | [19 empty] | 38.101-2 Table 5.3.2-1, 100MHz, 120kHz SCS
SCS for UE Refsens value | kHz | 120 | [19 empty] | 38.101-2 Table 5.3.2-1
UE Refsens (Rx Beam peak direction) | dBm/100MHz | -82.7 | [19 empty] | 38.101-2 Table 7.3.2.3-1 PC3, 100MHz, n260
UE Spherical coverage (%ile directions) | dBm/100MHz | -70.1 | [19 empty] | 38.101-2 Table 7.3.4.3-1 PC3, 100MHz, n260
UE rough/fine beam gain ∆ Rx beam peak, Y | dB | 7 | [19 empty] | 38.133 Table B.2.1.3.1-1 PC3
UE rough/fine beam gain ∆ Spherical Coverage, Z | dB | 7 | [19 empty] | 38.133 Table B.2.1.3.2-1 PC3
UE Multi-band relaxation, Rx Beam peak ΔMBP | dB | 1 | [19 empty] | 38.101-1 Table 6.2.1.3-4 PC3 largest ∆MBP,n +Margin
UE Multi-band relaxation, Spherical Cov. ΔMBS | dB | 1 | [19 empty] | 38.101-1 Table 6.2.1.3-4 PC3 largest ∆MBS,n +Margin
UE gain G, Rx beam peak, minimum | dB | -10 | [19 empty] | 38.133 Table B.2.1.5.1-1 PC3
UE gain G, Rx beam peak, maximum | dB | 20 | [19 empty] | 38.133 Table B.2.1.5.1-1 PC3
Qrxlevmin, Cell 1 | dB/SCS | -140 | [19 empty] | 38.133 Table A.7.1.1.6.2-3
Qrxlevmin, Cell 2 | dB/SCS | -140 | [19 empty] | 38.133 Table A.7.1.1.6.2-3
SnonintraSearchP, Cell 2 | dB | 999 | [19 empty] | 38.133 Table A.7.1.1.6.2-3
SsearchThresholdP, Cell 1 | dB | 35 | [19 empty] | 38.133 Table A.7.1.1.6.2-3
SsearchThresholdP, Cell 2 | dB | 29 | [19 empty] | 38.133 Table A.7.1.1.6.2-3
Threshx, highP, Cell 1 | dB | 48 | [19 empty] | 38.133 Table A.7.1.1.6.2-3
Threshserving, lowP, Cell 2 | dB | 44 | [19 empty] | 38.133 Table A.7.1.1.6.2-3
Threshx, lowP, Cell 2 | dB | 50 | [19 empty] | 38.133 Table A.7.1.1.6.2-3
Ref: TS 38.133 v15.18.0 clause A.7.1.1.6
b) Derived parameters |  | Test system
[9 empty] | AWGN |  | Cell 1 |  | Cell 2 | [8 empty] | Comment
[9 empty] | T1 | T2 | T1 | T2 | T1 | T2
Applied absolute power at Reference point, linear | pW/SCSSSB | [7 empty] | 0.50477 | 0.50477 | 5.6636 | 3.1849 | 0.044987 | 3.5735 | [7 empty] | For calculating sensitivity factors
UE internal noise at Reference point, linear | pW/SCSSSB | [7 empty] | 0.053861 | 0.053861 | [11 empty] | For calculating sensitivity factors, calculated for relevant direction and beam
SSB Es/Iot at UE baseband, nominal | dB | [9 empty] | 10.0597 | 7.5597 | -10.9403 | 8.0597 | [7 empty] | For SSB Es/Iot range check
Applied SSB_RP, nominal | dBm/SCSSSB | [9 empty] | -82.4691 | -84.9691 | -103.4691 | -84.4691 | [7 empty] | For SSB_RP level range check
Io on RF channel #1, nominal | dBm/Ch BW | [9 empty] | -53.1111 | -55.3429
Io on RF channal #2, nominal | dBm/Ch BW | [11 empty] | -63.6111 | -54.908
UE Spherical coverage gain midpoint | dB | -6.3 | [19 empty] | Calculated from Refsens and Spherical coverage
UE gain G midpoint | dB | 5 | [19 empty] | Calculated from UE gain G minimum and maximum
UE measured SS-RSRP, nominal | dBm/SCSSSB | [9 empty] | -77.4691 | -79.9691 | -98.4691 | -79.4691 | [7 empty] | Includes UE gain G and depends on direction
UE measured Srxlev, nominal | dB | [9 empty] | 62.5309 | 60.0309 | 41.5309 | 60.5309 | [7 empty] | For inter-frequency cell-reselction criteria check
c) Uncertainties |  | Test system | [19 empty] | Comment
[9 empty] | AWGN |  | Cell 1 |  | Cell 2 |  | AoA 1
[9 empty] | T1 | T2 | T1 | T2 | T1 | T2 | T1 | T2 | T1 | T2
Noc absolute level uncertainty,for PRBs #RBJ-RBJ+19 | +/-dB | [7 empty] | 5.65 | 5.65 | [11 empty] | TS 38.533 Table F.1.1.2-2, f ≤40.8GHz, CBW ≤ 400 MHz, PC3
Noc absolute level uncertainty, averaged over BWConfig | +/-dB | [7 empty] | 5.65 | 5.65
Es/Noc uncertainty,for PRBs #RBJ-RBJ+19 | +/-dB | [9 empty] | 0.3 | 0.3 | 0.3 | 0.3 | [7 empty] | TS 38.533 Table F.1.1.2-2, f ≤40.8GHz, CBW ≤ 400 MHz
Es/Noc uncertainty, averaged over BWConfig | +/-dB | [9 empty] | 0.3 | 0.3 | 0.3 | 0.3
Spherical coverage gain variation | +/-dB | [13 empty] | 6.3 | 6.3 | [5 empty] | 38.903 Annex A.2.1.2
UE gain G variation | +/-dB | [15 empty] | 15 | 15 |  |  |  | 38.903 Annex A.2.1.2, PC3, Gives range between minimum and maximum values
d) Controlled parameters critical to verdict |  | Test system | [16 empty] | Uncertainty |  |  | Comment
[9 empty] | AWGN |  | Cell 1 |  | Cell 2 |  | AoA 1
[9 empty] | T1 | T2 | T1 | T2 | T1 | T2 | T1 | T2 | T1 | T2 | T1 | T2
Cell 1 SSB Es/Iot at UE baseband sensitivity factor | dB/dB | [7 empty] | 0.096417 | 0.096417 | 1 | 1 | 0 | 0 | [7 empty] | Calculated from linear powers and by inspection
Cell 1 SSB Es/Iot at UE baseband effect | dB | [7 empty] | 0.54476 | 0.54476 | 0.3 | 0.3 | 0 | 0 |  |  |  |  | 0.6219 | 0.6219 |  | Cell 1 SSB Es/Iot to be within range
Cell 1 SSB_RP sensitivity factor | dB/dB | [7 empty] | 1 | 1 | 1 | 1 | [9 empty] | By inspection
Cell 1 SSB_RP effect | dB | [7 empty] | 5.65 | 5.65 | 0.3 | 0.3 | [6 empty] | 5.658 | 5.658 |  | Cell 1 SSB_RP to be within range
Cell 2 SSB Es/Iot at UE baseband sensitivity factor | dB/dB | [7 empty] | 0.096417 | 0.096417 | 0 | 0 | 1 | 1 | [7 empty] | Calculated from linear powers and by inspection
Cell 2 SSB Es/Iot at UE baseband effect | dB | [7 empty] | 0.54476 | 0.54476 | 0 | 0 | 0.3 | 0.3 |  |  |  |  | 0.6219 | 0.6219 |  | Cell 2 SSB Es/Iot to be within range
Cell 2 SSB_RP sensitivity factor | dB/dB | [7 empty] | 1 | 1 |  |  | 1 | 1 | [7 empty] | By inspection
Cell 2 SSB_RP effect | dB | [7 empty] | 5.65 | 5.65 |  |  | 0.3 | 0.3 |  |  |  |  | 5.658 | 5.658 |  | Cell 2 SSB_RP to be within range
UE measured Cell 1 Srxlev sensitivity factor | dB/dB | [7 empty] | 1 | 1 | 1 | 1 |  |  | 0 | 0 | 1 | 1 |  |  |  | By inspection
UE measured Cell 1 Srxlev effect | dB | [7 empty] | 5.65 | 5.65 | 0.3 | 0.3 |  |  | 0 | 0 | 15 | 15 | 20.658 | 20.658 |  | To satisfy inter-frequency cell reslection conditions
UE measured Cell 2 Srxlev sensitivity factor | dB/dB | [7 empty] | 1 | 1 |  |  | 1 | 1 | 0 | 0 | 1 | 1 |  |  |  | By inspection
UE measured Cell 2 Srxlev effect | dB | [7 empty] | 5.65 | 5.65 |  |  | 0.3 | 0.3 | 0 | 0 | 15 | 15 | 20.658 | 20.658 |  | To satisfy inter-frequency cell reslection conditions
e) Determine parameters to offset | [21 empty] | Comment
Cell 2 Es/Noc in T1 is increased by 7.6dB to satisfiy minimum Es/Iot requirement and minimum SSB_RP requirement
Threshx, highP configured in Cell 1 SIB is decreased by 16dB to satisfy reselection to higher priority inter-frequency neighbour cell condition
SSearchDeltaP is increased by 6dB to satisfy low mobility relaxed measurement ceriteria
Threshserving, lowP configured in Cell 2 SiB is increased by 18dB to satisfy reselection to lower priority inter-frequency neighbour cell condition
Qrxlevmin configured in Cell 2 SIB is increased by 8dB to satisfy measurement restrction and reselection to lower priority inter-frequency neighbour cell condition
Threshx, lowP configured in Cell 2 SIB is decreased by 32dB to satisfy reselection to lower priority inter-frequency neighbour cell condition
SsearchThresholdP in Cell 2 SIB is decreased by 17dB to satisfy not-at-cell-edge relaxed measurement criteria
f) Parameters modified by Test Tolerances |  | Test system | [19 empty] | Comment
|  | Signalled | [6 empty] | AWGN |  | Cell 1 |  | Cell 2
[9 empty] | T1 | T2 | T1 | T2 | T1 | T2
Noc | dBm/15kHz | [7 empty] | -102 | -102
Es/Noc | dB | [9 empty] | 10.5 | 8 | -10.5 | 8.5
Qrxlevmin, Cell 1 | dBm/SCS | -140
Qrxlevmin, Cell 2 | dBm/SCS |  | -140
SsearchThresholdP, Cell 1 | dB |  |  | 35
SsearchThresholdP, Cell 2 | dB |  |  |  | 29
Threshx, highP, Cell 1 | dB |  |  |  |  | 48
Threshserving, lowP, Cell 2 | dB | [5 empty] | 44
Threshx, lowP, Cell 2 | dB | [6 empty] | 50
Applied offset (Test Tolerance) | dB | 0 | 16 | 0 | -17 | -16 | 18 | -32 | 0 | 0 | 0 | 0 | 7.6 | 0 | [7 empty] | Proposed values
Value modified by Test Tolerance | dB | -140 | -124 | 35 | 12 | 32 | 62 | 18 | -102 | -102 | 10.5 | 8 | -2.9 | 8.5 | [7 empty] | Test requirement settings
Re-derived parameters
Absolute power at Reference point, linear | pW/SCSSSB | [7 empty] | 0.50477 | 0.50477 | 5.6636 | 3.1849 | 0.25887 | 3.5735
SSB Es/Iot, nominal | dB | [9 empty] | 10.0597 | 7.5597 | -3.3403 | 8.0597
SSB_RP, nominal | dBm/SCSSSB | [9 empty] | -82.4691 | -84.9691 | -95.8691 | -84.4691
Io on RF channel #1, nominal | dBm/Ch BW | [9 empty] | -53.1111 | -55.3429
Io on RF channal #2, nominal | dBm/Ch BW | [11 empty] | -62.1839 | -54.908
UE measured SS-RSRP, nominal | dBm/SCSSSB | [9 empty] | -77.4691 | -79.9691 | -90.8691 | -79.4691
UE measured Srxlev, nominal | dB | [9 empty] | 46.5309 | 60.0309 | 33.1309 | 60.5309
g) Check controlled parameters Min/Max |  | Test system | [16 empty] | Uncertainty |  |  | Source and Reference
[9 empty] | AWGN |  | Cell 1 |  | Cell 2
[9 empty] | T1 | T2 | T1 | T2 | T1 | T2 |  |  |  |  | T1 | T2
Cell 1 SSB Es/Iot at UE baseband minimum | dB | [9 empty] | 9.4378 | 6.9378 | [8 empty] | -4 | 38.133 Table B.1.2-2
Cell 1 SSB Es/Iot at UE baseband nominal | dB | [9 empty] | 10.0597 | 7.5597 | [6 empty] | 0.6219 | 0.6219
Cell 1 SSB Es/Iot at UE baseband maximum | dB | [9 empty] | 10.6816 | 8.1816
Cell 1 SSB_RP minimum | dBm/SCSSSB | [9 empty] | -88.1271 | -90.6271 | [8 empty] | -105.5 | 38.133 Table B.1.2-2, Rx peak, n260, UE PC3, 120kHz
Cell 1 SSB_RP nominal | dBm/SCSSSB | [9 empty] | -82.4691 | -84.9691 | [6 empty] | 5.658 | 5.658
Cell 1 SSB_RP maximum | dBm/SCSSSB | [9 empty] | -76.8111 | -79.3111
Cell 2 SSB Es/Iot at UE baseband minimum | dB | [11 empty] | -3.9622 | 7.4378 | [6 empty] | -4 | 38.133 Table B.1.2-2
Cell 2 SSB Es/Iot at UE baseband nominal | dB | [11 empty] | -3.3403 | 8.0597 |  |  |  |  | 0.6219 | 0.6219
Cell 2 SSB Es/Iot at UE baseband maximum | dB | [11 empty] | -2.7184 | 8.6816
Cell 2 SSB_RP minimum | dBm/SCSSSB | [11 empty] | -101.5271 | -90.1271 | [6 empty] | -105.5 | 38.133 Table B.1.2-2, Rx peak, n260, UE PC3, 120kHz
Cell 2 SSB_RP nominal | dBm/SCSSSB | [11 empty] | -95.8691 | -84.4691 |  |  |  |  | 5.658 | 5.658
Cell 2 SSB_RP maximum | dBm/SCSSSB | [11 empty] | -90.2111 | -78.8111
UE measured Cell 1 Srxlev, minimum | dB | [9 empty] | 25.8729 | 39.3729 | [8 empty] | 25.5 | To satisfy Cell 1 Srxlev > Threshx, lowP + 7.5dB margin in T1
UE measured Cell 1 Srxlev, nominal | dB | [9 empty] | 46.5309 | 60.0309 | [6 empty] | 20.658 | 20.658
UE measured Cell 1 Srxlev, maximum | dB | [9 empty] | 67.1889 | 80.6889
UE measured Cell 2 Srxlev, minimum | dB | [11 empty] | 12.4729 | 39.8729 | [6 empty] | 39.5 | To satisfy Cell 2 Srxlev > Threshx, highP in T2
UE measured Cell 2 Srxlev, nominal | dB | [11 empty] | 33.1309 | 60.5309 |  |  |  |  | 20.658 | 20.658
UE measured Cell 2 Srxlev, maximum | dB | [11 empty] | 53.7889 | 81.1889 | [6 empty] | 54.5 | To satisfy Cell 2 Srxlev < Threshserving, lowP - 7.5dB margin in T1
UE measured Cell 1 Srxlev, minimum | dB | [9 empty] | 25.8729 | 39.3729 | [8 empty] | 35 | To satisfy not-at-cell-edge criteria Cell 1 Srxlev > SsearchThresholdP in T2
UE measured Cell 1 Srxlev, nominal | dB | [9 empty] | 46.5309 | 60.0309 | [6 empty] | 20.658 | 20.658
UE measured Cell 1 Srxlev, maximum | dB | [9 empty] | 67.1889 | 80.6889
UE measured Cell 2 Srxlev, minimum | dB | [11 empty] | 12.4729 | 39.8729 | [6 empty] | 12 | To satisfy not-at-cell-edge criteria Cell 2 Srxlev > SsearchThresholdP in T1
UE measured Cell 2 Srxlev, nominal | dB | [11 empty] | 33.1309 | 60.5309 |  |  |  |  | 20.658 | 20.658
UE measured Cell 2 Srxlev, maximum | dB | [11 empty] | 53.7889 | 81.1889
Do the controlled parameters meet the requirements? | [21 empty] | Yes
Note on C27: Huawei: 999dB is used as the working assumption of infinity
Note on P82: Huawei: Effect of spherical coverage gain variation is not considered since signals of both cells come from Rx peak direction
Note on Q82: Huawei: Effect of spherical coverage gain variation is not considered since signals of both cells come from Rx peak direction
Note on Q86: Huawei: Effect of spherical coverage gain variation is not considered since signals of both cells come from Rx peak direction

## 7.1.1.6-2
a) Original specified key parameters |  | Test system | [19 empty] | Comment
[9 empty] | AWGN |  | Cell 1 |  | Cell 2
| Units | [7 empty] | T1 | T2 | T1 | T2 | T1 | T2
SSB subcarrier spacing | kHz | 240 | [19 empty] | 38.133 Table A.7.1.1.6.2-1, Config 2
# of subcarriers for SSB |  | 240
Data subcarrier spacing | kHz | 120 | [19 empty] | 38.133 Table A.7.1.1.6.2-3
Channel bandwidth | MHz | 100 | [19 empty] | 38.133 Table A.7.1.1.6.2-3
# of data RBs allocated in test case |  | 66 | [19 empty] | 38.133 Table A.7.1.1.6.2-3
Noc | dBm/15kHz | [7 empty] | -102 | -102 | [11 empty] | 38.133 Table A.7.1.1.6.2-3
Es/Noc | dB | [9 empty] | 10.5 | 8 | -10.5 | 8.5 | [7 empty] | 38.133 Table A.7.1.1.6.2-3
AoA (0: Rx Beam peak, 1: Sph Cov) | [10 empty] | 0 | [10 empty] | 38.133 Table A.7.1.1.6.2-3
UE Rx Beam assumption (0: Fine, 1: Rough) | [10 empty] | 1 | [10 empty] | 38.133 Table A.7.1.1.6.2-3
SNR @ UE Refsens | dB | -1 | [19 empty] | 38.101-4 clause 4.5.3.3
# of RBs in Channel BW for UE Refsens |  | 66 | [19 empty] | 38.101-2 Table 5.3.2-1, 100MHz, 120kHz SCS
SCS for UE Refsens value | kHz | 120 | [19 empty] | 38.101-2 Table 5.3.2-1
UE Refsens (Rx Beam peak direction) | dBm/100MHz | -82.7 | [19 empty] | 38.101-2 Table 7.3.2.3-1 PC3, 100MHz, n260
UE Spherical coverage (%ile directions) | dBm/100MHz | -70.1 | [19 empty] | 38.101-2 Table 7.3.4.3-1 PC3, 100MHz, n260
UE rough/fine beam gain ∆ Rx beam peak, Y | dB | 7 | [19 empty] | 38.133 Table B.2.1.3.1-1 PC3
UE rough/fine beam gain ∆ Spherical Coverage, Z | dB | 7 | [19 empty] | 38.133 Table B.2.1.3.2-1 PC3
UE Multi-band relaxation, Rx Beam peak ΔMBP | dB | 1 | [19 empty] | 38.101-1 Table 6.2.1.3-4 PC3 largest ∆MBP,n +Margin
UE Multi-band relaxation, Spherical Cov. ΔMBS | dB | 1 | [19 empty] | 38.101-1 Table 6.2.1.3-4 PC3 largest ∆MBS,n +Margin
UE gain G, Rx beam peak, minimum | dB | -10 | [19 empty] | 38.133 Table B.2.1.5.1-1 PC3
UE gain G, Rx beam peak, maximum | dB | 20 | [19 empty] | 38.133 Table B.2.1.5.1-1 PC3
Qrxlevmin, Cell 1 | dB/SCS | -136.9897 | [19 empty] | 38.133 Table A.7.1.1.6.2-3
Qrxlevmin, Cell 2 | dB/SCS | -136.9897 | [19 empty] | 38.133 Table A.7.1.1.6.2-3
SnonintraSearchP, Cell 2 | dB | 999 | [19 empty] | 38.133 Table A.7.1.1.6.2-3
SsearchThresholdP, Cell 1 | dB | 35 | [19 empty] | 38.133 Table A.7.1.1.6.2-3
SsearchThresholdP, Cell 2 | dB | 29 | [19 empty] | 38.133 Table A.7.1.1.6.2-3
Threshx, highP, Cell 1 | dB | 48 | [19 empty] | 38.133 Table A.7.1.1.6.2-3
Threshserving, lowP, Cell 2 | dB | 44 | [19 empty] | 38.133 Table A.7.1.1.6.2-3
Threshx, lowP, Cell 2 | dB | 50 | [19 empty] | 38.133 Table A.7.1.1.6.2-3
Ref: TS 38.133 v15.18.0 clause A.7.1.1.6
b) Derived parameters |  | Test system
[9 empty] | AWGN |  | Cell 1 |  | Cell 2 | [8 empty] | Comment
[9 empty] | T1 | T2 | T1 | T2 | T1 | T2
Applied absolute power at Reference point, linear | pW/SCSSSB | [7 empty] | 1.0095 | 1.0095 | 11.3271 | 6.3697 | 0.089975 | 7.1469 | [7 empty] | For calculating sensitivity factors
UE internal noise at Reference point, linear | pW/SCSSSB | [7 empty] | 0.10772 | 0.10772 | [11 empty] | For calculating sensitivity factors, calculated for relevant direction and beam
SSB Es/Iot at UE baseband, nominal | dB | [9 empty] | 10.0597 | 7.5597 | -10.9403 | 8.0597 | [7 empty] | For SSB Es/Iot range check
Applied SSB_RP, nominal | dBm/SCSSSB | [9 empty] | -79.4588 | -81.9588 | -100.4588 | -81.4588 | [7 empty] | For SSB_RP level range check
Io on RF channel #1, nominal | dBm/Ch BW | [9 empty] | -53.1111 | -55.3429
Io on RF channal #2, nominal | dBm/Ch BW | [11 empty] | -63.6111 | -54.908
UE Spherical coverage gain midpoint | dB | -6.3 | [19 empty] | Calculated from Refsens and Spherical coverage
UE gain G midpoint | dB | 5 | [19 empty] | Calculated from UE gain G minimum and maximum
UE measured SS-RSRP, nominal | dBm/SCSSSB | [9 empty] | -74.4588 | -76.9588 | -95.4588 | -76.4588 | [7 empty] | Includes UE gain G and depends on direction
UE measured Srxlev, nominal | dB | [9 empty] | 62.5309 | 60.0309 | 41.5309 | 60.5309 | [7 empty] | For inter-frequency cell-reselction criteria check
c) Uncertainties |  | Test system | [19 empty] | Comment
[9 empty] | AWGN |  | Cell 1 |  | Cell 2 |  | AoA 1
[9 empty] | T1 | T2 | T1 | T2 | T1 | T2 | T1 | T2 | T1 | T2
Noc absolute level uncertainty,for PRBs #RBJ-RBJ+19 | +/-dB | [7 empty] | 5.65 | 5.65 | [11 empty] | TS 38.533 Table F.1.1.2-2, f ≤40.8GHz, CBW ≤ 400 MHz, PC3
Noc absolute level uncertainty, averaged over BWConfig | +/-dB | [7 empty] | 5.65 | 5.65
Es/Noc uncertainty,for PRBs #RBJ-RBJ+19 | +/-dB | [9 empty] | 0.3 | 0.3 | 0.3 | 0.3 | [7 empty] | TS 38.533 Table F.1.1.2-2, f ≤40.8GHz, CBW ≤ 400 MHz
Es/Noc uncertainty, averaged over BWConfig | +/-dB | [9 empty] | 0.3 | 0.3 | 0.3 | 0.3
Spherical coverage gain variation | +/-dB | [13 empty] | 6.3 | 6.3 | [5 empty] | 38.903 Annex A.2.1.2
UE gain G variation | +/-dB | [15 empty] | 15 | 15 |  |  |  | 38.903 Annex A.2.1.2, PC3, Gives range between minimum and maximum values
d) Controlled parameters critical to verdict |  | Test system | [16 empty] | Uncertainty |  |  | Comment
[9 empty] | AWGN |  | Cell 1 |  | Cell 2 |  | AoA 1
[9 empty] | T1 | T2 | T1 | T2 | T1 | T2 | T1 | T2 | T1 | T2 | T1 | T2
Cell 1 SSB Es/Iot at UE baseband sensitivity factor | dB/dB | [7 empty] | 0.096417 | 0.096417 | 1 | 1 | 0 | 0 | [7 empty] | Calculated from linear powers and by inspection
Cell 1 SSB Es/Iot at UE baseband effect | dB | [7 empty] | 0.54476 | 0.54476 | 0.3 | 0.3 | 0 | 0 |  |  |  |  | 0.6219 | 0.6219 |  | Cell 1 SSB Es/Iot to be within range
Cell 1 SSB_RP sensitivity factor | dB/dB | [7 empty] | 1 | 1 | 1 | 1 | [9 empty] | By inspection
Cell 1 SSB_RP effect | dB | [7 empty] | 5.65 | 5.65 | 0.3 | 0.3 | [6 empty] | 5.658 | 5.658 |  | Cell 1 SSB_RP to be within range
Cell 2 SSB Es/Iot at UE baseband sensitivity factor | dB/dB | [7 empty] | 0.096417 | 0.096417 | 0 | 0 | 1 | 1 | [7 empty] | Calculated from linear powers and by inspection
Cell 2 SSB Es/Iot at UE baseband effect | dB | [7 empty] | 0.54476 | 0.54476 | 0 | 0 | 0.3 | 0.3 |  |  |  |  | 0.6219 | 0.6219 |  | Cell 2 SSB Es/Iot to be within range
Cell 2 SSB_RP sensitivity factor | dB/dB | [7 empty] | 1 | 1 |  |  | 1 | 1 | [7 empty] | By inspection
Cell 2 SSB_RP effect | dB | [7 empty] | 5.65 | 5.65 |  |  | 0.3 | 0.3 |  |  |  |  | 5.658 | 5.658 |  | Cell 2 SSB_RP to be within range
UE measured Cell 1 Srxlev sensitivity factor | dB/dB | [7 empty] | 1 | 1 | 1 | 1 |  |  | 0 | 0 | 1 | 1 |  |  |  | By inspection
UE measured Cell 1 Srxlev effect | dB | [7 empty] | 5.65 | 5.65 | 0.3 | 0.3 |  |  | 0 | 0 | 15 | 15 | 20.658 | 20.658 |  | To satisfy inter-frequency cell reslection conditions
UE measured Cell 2 Srxlev sensitivity factor | dB/dB | [7 empty] | 1 | 1 |  |  | 1 | 1 | 0 | 0 | 1 | 1 |  |  |  | By inspection
UE measured Cell 2 Srxlev effect | dB | [7 empty] | 5.65 | 5.65 |  |  | 0.3 | 0.3 | 0 | 0 | 15 | 15 | 20.658 | 20.658 |  | To satisfy inter-frequency cell reslection conditions
e) Determine parameters to offset | [21 empty] | Comment
Cell 2 Es/Noc in T1 is increased by 7.6dB to satisfiy minimum Es/Iot requirement and minimum SSB_RP requirement
Threshx, highP configured in Cell 1 SIB is decreased by 16dB to satisfy reselection to higher priority inter-frequency neighbour cell condition
SSearchDeltaP is increased by 6dB to satisfy low mobility relaxed measurement ceriteria
Threshserving, lowP configured in Cell 2 SiB is increased by 18dB to satisfy reselection to lower priority inter-frequency neighbour cell condition
Qrxlevmin configured in Cell 2 SIB is increased by 8dB to satisfy measurement restrction and reselection to lower priority inter-frequency neighbour cell condition
Threshx, lowP configured in Cell 2 SIB is decreased by 32dB to satisfy reselection to lower priority inter-frequency neighbour cell condition
SsearchThresholdP in Cell 2 SIB is decreased by 17dB to satisfy not-at-cell-edge relaxed measurement criteria
f) Parameters modified by Test Tolerances |  | Test system | [19 empty] | Comment
|  | Signalled | [6 empty] | AWGN |  | Cell 1 |  | Cell 2
[9 empty] | T1 | T2 | T1 | T2 | T1 | T2
Noc | dBm/15kHz | [7 empty] | -102 | -102
Es/Noc | dB | [9 empty] | 10.5 | 8 | -10.5 | 8.5
Qrxlevmin, Cell 1 | dBm/SCS | -136.9897
Qrxlevmin, Cell 2 | dBm/SCS |  | -136.9897
SsearchThresholdP, Cell 1 | dB |  |  | 35
SsearchThresholdP, Cell 2 | dB |  |  |  | 29
Threshx, highP, Cell 1 | dB |  |  |  |  | 48
Threshserving, lowP, Cell 2 | dB | [5 empty] | 44
Threshx, lowP, Cell 2 | dB | [6 empty] | 50
Applied offset (Test Tolerance) | dB | 0 | 16 | 0 | -17 | -16 | 18 | -32 | 0 | 0 | 0 | 0 | 7.6 | 0 | [7 empty] | Proposed values
Value modified by Test Tolerance | dB | -136.9897 | -120.9897 | 35 | 12 | 32 | 62 | 18 | -102 | -102 | 10.5 | 8 | -2.9 | 8.5 | [7 empty] | Test requirement settings
Re-derived parameters
Absolute power at Reference point, linear | pW/SCSSSB | [7 empty] | 1.0095 | 1.0095 | 11.3271 | 6.3697 | 0.51775 | 7.1469
SSB Es/Iot, nominal | dB | [9 empty] | 10.0597 | 7.5597 | -3.3403 | 8.0597
SSB_RP, nominal | dBm/SCSSSB | [9 empty] | -79.4588 | -81.9588 | -92.8588 | -81.4588
Io on RF channel #1, nominal | dBm/Ch BW | [9 empty] | -53.1111 | -55.3429
Io on RF channal #2, nominal | dBm/Ch BW | [11 empty] | -62.1839 | -54.908
UE measured SS-RSRP, nominal | dBm/SCSSSB | [9 empty] | -74.4588 | -76.9588 | -87.8588 | -76.4588
UE measured Srxlev, nominal | dB | [9 empty] | 46.5309 | 60.0309 | 33.1309 | 60.5309
g) Check controlled parameters Min/Max |  | Test system | [16 empty] | Uncertainty |  |  | Source and Reference
[9 empty] | AWGN |  | Cell 1 |  | Cell 2
[9 empty] | T1 | T2 | T1 | T2 | T1 | T2 |  |  |  |  | T1 | T2
Cell 1 SSB Es/Iot at UE baseband minimum | dB | [9 empty] | 9.4378 | 6.9378 | [8 empty] | -4 | 38.133 Table B.1.2-2
Cell 1 SSB Es/Iot at UE baseband nominal | dB | [9 empty] | 10.0597 | 7.5597 | [6 empty] | 0.6219 | 0.6219
Cell 1 SSB Es/Iot at UE baseband maximum | dB | [9 empty] | 10.6816 | 8.1816
Cell 1 SSB_RP minimum | dBm/SCSSSB | [9 empty] | -85.1168 | -87.6168 | [8 empty] | -102.4897 | 38.133 Table B.1.2-2, Rx peak, n260, UE PC3, 120kHz
Cell 1 SSB_RP nominal | dBm/SCSSSB | [9 empty] | -79.4588 | -81.9588 | [6 empty] | 5.658 | 5.658
Cell 1 SSB_RP maximum | dBm/SCSSSB | [9 empty] | -73.8008 | -76.3008
Cell 2 SSB Es/Iot at UE baseband minimum | dB | [11 empty] | -3.9622 | 7.4378 | [6 empty] | -4 | 38.133 Table B.1.2-2
Cell 2 SSB Es/Iot at UE baseband nominal | dB | [11 empty] | -3.3403 | 8.0597 |  |  |  |  | 0.6219 | 0.6219
Cell 2 SSB Es/Iot at UE baseband maximum | dB | [11 empty] | -2.7184 | 8.6816
Cell 2 SSB_RP minimum | dBm/SCSSSB | [11 empty] | -98.5168 | -87.1168 | [6 empty] | -102.4897 | 38.133 Table B.1.2-2, Rx peak, n260, UE PC3, 120kHz
Cell 2 SSB_RP nominal | dBm/SCSSSB | [11 empty] | -92.8588 | -81.4588 |  |  |  |  | 5.658 | 5.658
Cell 2 SSB_RP maximum | dBm/SCSSSB | [11 empty] | -87.2008 | -75.8008
UE measured Cell 1 Srxlev, minimum | dB | [9 empty] | 25.8729 | 39.3729 | [8 empty] | 25.5 | To satisfy Cell 1 Srxlev > Threshx, lowP + 7.5dB margin in T1
UE measured Cell 1 Srxlev, nominal | dB | [9 empty] | 46.5309 | 60.0309 | [6 empty] | 20.658 | 20.658
UE measured Cell 1 Srxlev, maximum | dB | [9 empty] | 67.1889 | 80.6889
UE measured Cell 2 Srxlev, minimum | dB | [11 empty] | 12.4729 | 39.8729 | [6 empty] | 39.5 | To satisfy Cell 2 Srxlev > Threshx, highP in T2
UE measured Cell 2 Srxlev, nominal | dB | [11 empty] | 33.1309 | 60.5309 |  |  |  |  | 20.658 | 20.658
UE measured Cell 2 Srxlev, maximum | dB | [11 empty] | 53.7889 | 81.1889 | [6 empty] | 54.5 | To satisfy Cell 2 Srxlev < Threshserving, lowP - 7.5dB margin in T1
UE measured Cell 1 Srxlev, minimum | dB | [9 empty] | 25.8729 | 39.3729 | [8 empty] | 35 | To satisfy not-at-cell-edge criteria Cell 1 Srxlev > SsearchThresholdP in T2
UE measured Cell 1 Srxlev, nominal | dB | [9 empty] | 46.5309 | 60.0309 | [6 empty] | 20.658 | 20.658
UE measured Cell 1 Srxlev, maximum | dB | [9 empty] | 67.1889 | 80.6889
UE measured Cell 2 Srxlev, minimum | dB | [11 empty] | 12.4729 | 39.8729 | [6 empty] | 12 | To satisfy not-at-cell-edge criteria Cell 2 Srxlev > SsearchThresholdP in T1
UE measured Cell 2 Srxlev, nominal | dB | [11 empty] | 33.1309 | 60.5309 |  |  |  |  | 20.658 | 20.658
UE measured Cell 2 Srxlev, maximum | dB | [11 empty] | 53.7889 | 81.1889
Do the controlled parameters meet the requirements? | [21 empty] | Yes
Note on C27: Huawei: 999dB is used as the working assumption of infinity
Note on P82: Huawei: Effect of spherical coverage gain variation is not considered since signals of both cells come from Rx peak direction
Note on Q82: Huawei: Effect of spherical coverage gain variation is not considered since signals of both cells come from Rx peak direction
Note on Q86: Huawei: Effect of spherical coverage gain variation is not considered since signals of both cells come from Rx peak direction