## Template
Change record | 38.533 6.3.2.1.3+16.3.2.1.6 TT：a spreadsheet "16.3.2.1.6-3" is added for 30KHz SCS+20MHz CBW RedCap test configurations.
Template | Template is for 2 intra-frequency cells
Adapted from 38.533 RRM Test case 4.3.2.2.1
|  | Test case | 38.133 | 38.533 | Company
Test cases | The following RRM Test cases in 38.533 are based on this template: | 6.3.2.1.3 | v16.4.0 | v16.4.0 | Huawei,HiSilicon
|  | 16.3.2.1.6 | v17.7.0 | v17.4.0 | Huawei,HiSilicon

## 6.3.2.1.3-1
a) Original specified key parameters |  | Signalled | AWGN |  |  | Cell 1 |  |  | Cell 2 | [6 empty] | Comment
|  |  | T1 | T2 | T3 | T1 | T2 | T3 | T1 | T2 | T3
Units
Subcarrier spacing | kHz |  | AWGN T1: 15; AWGN T2: 15; AWGN T3: 15 |  |  |  |  | 38.133 Table A.6.3.2.1.3.1-1
Channel bandwidth | MHz |  | AWGN T1: 10; AWGN T2: 10; AWGN T3: 10 |  |  |  |  | 38.133 Table A.6.3.2.1.3.1-1
Noc | dBm/15kHz |  | AWGN T1: -98; AWGN T2: -98; AWGN T3: -98 |  |  |  |  | 38.133 Table A.6.3.2.1.3.1-3
Es/Noc | dB |  |  |  |  | 4 | -99 | -99 | -99 | -99 | 4 |  |  |  |  | 38.133 Table A.6.3.2.1.3.1-3
RBs in Channel bandwidth | [5 empty] | 52 | 52 | 52 | 52 | 52 | 52 |  |  |  |  | 38.133 Table A.6.3.2.1.3.1-3, Config 1
Ref: TS 38.133 v16.4.0 clause A.6.3.2.1.3
b) Derived parameters |  |  | AWGN T1: AWGN; Cell 1 T1: Cell 1; Cell 2 T1: Cell 2 |  |  |  |  | Comment
|  |  | T1 | T2 | T3 | T1 | T2 | T3 | T1 | T2 | T3
Absolute power, linear | pW/SCS |  | 0.15849 | 0.15849 | 0.15849 | 0.39811 | 1.9953e-11 | 1.9953e-11 | 1.9953e-11 | 1.9953e-11 | 0.39811 |  |  |  |  | For calculating sensitivity factors
SSB Es/Iot, nominal | dB |  |  |  |  | 4 | -99 | -104.4554 | -104.4554 | -99 | 4 |  |  |  |  | For SSB Es/Iot range check
SSB_RP, nominal | dBm/SCS |  |  |  |  | -94 | -197 | -197 | -197 | -197 | -94 |  |  |  |  | For SSB_RP level range check
Io, nominal in Ch BW | dBm/Ch BW |  | AWGN T1: -64.5927; AWGN T2: -70.0482; AWGN T3: -64.5927 |  |  |  |  | For Io level range check
c) Uncertainties |  |  | AWGN T1: Test system |  |  |  |  | Comment
|  |  | AWGN |  |  | Cell 1 |  |  | Cell 2
|  |  | T1 | T2 | T3 | T1 | T2 | T3 | T1 | T2 | T3
Noc absolute level uncertainty | +/-dB |  | AWGN T1: 1.5; AWGN T2: 1.5; AWGN T3: 1.5
Noc level uncertainty over PRBs #RBJ-J+19 | +/-dB |  | AWGN T1: 1.5; AWGN T2: 1.5; AWGN T3: 1.5
Es/Noc uncertainty | +/-dB |  |  |  |  | 0.3 | 0.3 | 0.3 | 0.3 | 0.3 | 0.3
Es/Noc uncertainty over PRBs #RBJ-J+19 | +/-dB |  |  |  |  | 0.3 | 0.3 | 0.3 | 0.3 | 0.3 | 0.3 |  |  |  |  | Assuming baseband combining for RRM testing
d) Controlled parameters critical to verdict |  |  | AWGN T1: Test system | Uncertainty |  |  |  | Comment
|  |  | AWGN |  |  | Cell 1 |  |  | Cell 2
|  |  | T1 | T2 | T3 | T1 | T2 | T3 | T1 | T2 | T3 | T1 | T2 | T3
Cell 1 SSB Es/Iot sensitivity factor | dB/dB |  | AWGN T1: 0; Cell 1 T1: 1 |  | Calculated from linear powers and by inspection
Cell 1 SSB Es/Iot effect | dB |  | AWGN T1: 0; Cell 1 T1: 0.3; Cell 2 T1: 0.3 |  | SSB Es/Iot to be within range
Cell 1 SSB_RP sensitivity factor | dB/dB | [14 empty] | By inspection | bar: AWGN T1; Cell 1 T1
Cell 1 SSB_RP effect | dB |  | AWGN T1: 1.5; Cell 1 T1: 0.3; Cell 2 T1: 1.5297 |  | SSB_RP to be within range
Cell 2 SSB Es/Iot sensitivity factor | dB/dB |  | AWGN T3: 0; Cell 2 T3: 1 |  | Calculated from linear powers and by inspection
Cell 2 SSB Es/Iot effect | dB |  | AWGN T3: 0; Cell 2 T3: 0.3; Cell 2 T3: 0.3 |  | SSB Es/Iot to be within range
Cell 2 SSB_RP sensitivity factor | dB/dB | [14 empty] | By inspection | bar: AWGN T3; Cell 2 T3
Cell 2 SSB_RP effect | dB |  | AWGN T3: 1.5; Cell 2 T3: 0.3; Cell 2 T3: 1.5297 |  | SSB_RP to be within range
Io sensitivity factor | dB/dB |  | AWGN T1: 1; AWGN T2: 1; AWGN T3: 1; Cell 1 T1: 0.71525; Cell 1 T3: 0; Cell 2 T1: 0; Cell 2 T3: 0.71525 |  | Calculated from linear powers and by inspection
Io effect | dB |  | 1.5 | 1.5 | 1.5 | 0.21458 |  | 0 | 0 |  | 0.21458 | 1.5153 |  | 1.5153 |  | Io to be within range
e) Determine parameters to offset | [15 empty] | Comment
No parameters need to be changed
f) Parameters modified by Test Tolerances |  | Signalled | AWGN T1: AWGN; Cell 1 T1: Cell 1; Cell 2 T1: Cell 2 |  | Comment
|  |  | T1 | T2 | T3 | T1 | T2 | T3 | T1 | T2 | T3
Noc | dBm/15kHz |  | AWGN T1: -98; AWGN T2: -98; AWGN T3: -98
Es/Noc | dB |  |  |  |  | 4 | -99 | -99 | -99 | -99 | 4
Applied offset (Test Tolerance) | dB | 0 | 0 | 0 | 0 | 0 | 0 | 0 | 0 | 0 | 0 |  |  |  |  | Proposed values
Value modified by Test Tolerance | dB |  | -98 | -98 | -98 | 4 | -99 | -99 | -99 | -99 | 4 |  |  |  |  | Test requirement settings
Re-derived parameters
Absolute power, linear | pW/SCS |  | 0.15849 | 0.15849 | 0.15849 | 0.39811 | 1.9953e-11 | 1.9953e-11 | 1.9953e-11 | 1.9953e-11 | 0.39811
SSB Es/Iot, nominal | dB |  |  |  |  | 4 | -99 | -104.4554 | -104.4554 | -99 | 4
SSB_RP, nominal | dBm/SCS |  |  |  |  | -94 | -197 | -197 | -197 | -197 | -94
Io, nominal in Ch BW | dBm/Ch BW |  | AWGN T1: -64.5927; AWGN T2: -70.0482; AWGN T3: -64.5927
g) Check controlled parameters Min/Max |  |  | AWGN T1: AWGN; Cell 1 T1: Cell 1; Cell 2 T1: Cell 2 | Uncertainty |  |  | Req't | Source and Reference
|  |  | T1 | T2 | T3 | T1 | T2 | T3 | T1 | T2 | T3 | T1 | T2 | T3
Cell 1 SSB Es/Iot minimum | dB |  | Cell 1 T1: 3.7 | -6 | 38.133 Table 10.1.2.1.1-1, normal
Cell 1 SSB Es/Iot nominal | dB |  | Cell 1 T1: 4; Uncertainty T1: 0.3
Cell 1 SSB Es/Iot maximum | dB |  | Cell 1 T1: 4.3
Cell 1 SSB_RP minimum | dBm/SCS |  | Cell 1 T1: -95.5297 | -123.5 | 38.133 Table B.2.2-1, NR_FDD_FR1_H, 15kHz
Cell 1 SSB_RP nominal | dBm/SCS |  | Cell 1 T1: -94; Uncertainty T1: 1.5297
Cell 1 SSB_RP maximum | dBm/SCS |  | Cell 1 T1: -92.4703
Cell 2 SSB Es/Iot minimum | dB |  | Cell 2 T3: 3.7 | -4 | 38.133 Table B.1.2-1
Cell 2 SSB Es/Iot nominal | dB |  | Cell 2 T3: 4; Uncertainty T3: 0.3
Cell 2 SSB Es/Iot maximum | dB |  | Cell 2 T3: 4.3
Cell 2 SSB_RP minimum | dBm/SCS |  | Cell 2 T3: -95.5297 | -120.5 | 38.133 Table B.1.2-1, NR_FDD_FR1_H, 15kHz
Cell 2 SSB_RP nominal | dBm/SCS |  | Cell 2 T3: -94; Uncertainty T3: 1.5297
Cell 2 SSB_RP maximum | dBm/SCS |  | Cell 2 T3: -92.4703
Io minimum | dBm/Ch BW |  | AWGN T1: -66.108; AWGN T3: -66.108 | -89.5482 | 38.133 Table 10.1.2.1.1-1, NR_FDD_FR1_H, 15kHz
Io nominal | dBm/Ch BW |  | AWGN T1: -64.5927; AWGN T3: -64.5927; Uncertainty T1: 1.5153; Uncertainty T3: 1.5153
Io maximum | dBm/Ch BW |  | AWGN T1: -63.0775; AWGN T3: -63.0775 | -50 | 38.133 Table 10.1.2.1.1-1, ±8 accuracy
Do the controlled parameters meet the requirements? | [15 empty] | Yes
Note on H8: mazhaorui@huawei.com: For "off" cell at -infinity, enter "-99" as working approximation
Note on I8: mazhaorui@huawei.com: For "off" cell at -infinity, enter "-99" as working approximation
Note on J8: mazhaorui@huawei.com: For "off" cell at -infinity, enter "-99" as working approximation
Note on K8: mazhaorui@huawei.com: For "off" cell at -infinity, enter "-99" as working approximation
Note on G17: Rose, Ian: Noc is specified per 15kHz, but SS-RSRP is specified per SCS. Scale Noc to give power in SCS before adding Es/Noc.
Note on H17: Rose, Ian: Noc is specified per 15kHz, but SS-RSRP is specified per SCS. Scale Noc to give power in SCS before adding Es/Noc.
Note on I17: Rose, Ian: Noc is specified per 15kHz, but SS-RSRP is specified per SCS. Scale Noc to give power in SCS before adding Es/Noc.
Note on J17: Rose, Ian: Noc is specified per 15kHz, but SS-RSRP is specified per SCS. Scale Noc to give power in SCS before adding Es/Noc.
Note on K17: Rose, Ian: Noc is specified per 15kHz, but SS-RSRP is specified per SCS. Scale Noc to give power in SCS before adding Es/Noc.
Note on L17: Rose, Ian: Noc is specified per 15kHz, but SS-RSRP is specified per SCS. Scale Noc to give power in SCS before adding Es/Noc.

## 6.3.2.1.3-3
a) Original specified key parameters |  | Signalled | AWGN |  |  | Cell 1 |  |  | Cell 2 | [6 empty] | Comment
|  |  | T1 | T2 | T3 | T1 | T2 | T3 | T1 | T2 | T3
Units
Subcarrier spacing | kHz |  | AWGN T1: 30; AWGN T2: 30; AWGN T3: 30 |  |  |  |  | 38.133 Table A.6.3.2.1.3.1-1
Channel bandwidth | MHz |  | AWGN T1: 40; AWGN T2: 40; AWGN T3: 40 |  |  |  |  | 38.133 Table A.6.3.2.1.3.1-1
Noc | dBm/15kHz |  | AWGN T1: -98; AWGN T2: -98; AWGN T3: -98 |  |  |  |  | 38.133 Table A.6.3.2.1.3.1-3
Es/Noc | dB |  |  |  |  | 4 | -99 | -99 | -99 | -99 | 4 |  |  |  |  | 38.133 Table A.6.3.2.1.3.1-3
RBs in Channel bandwidth | [5 empty] | 106 | 106 | 106 | 106 | 106 | 106 |  |  |  |  | 38.133 Table A.6.3.2.1.3.1-3, Config 3
Ref: TS 38.133 v16.5.0 clause A.6.3.2.1.3
b) Derived parameters |  |  | AWGN T1: AWGN; Cell 1 T1: Cell 1; Cell 2 T1: Cell 2 |  |  |  |  | Comment
|  |  | T1 | T2 | T3 | T1 | T2 | T3 | T1 | T2 | T3
Absolute power, linear | pW/SCS |  | 0.31698 | 0.31698 | 0.31698 | 0.79621 | 3.9905e-11 | 3.9905e-11 | 3.9905e-11 | 3.9905e-11 | 0.79621 |  |  |  |  | For calculating sensitivity factors
SSB Es/Iot, nominal | dB |  |  |  |  | 4 | -99 | -104.4554 | -104.4554 | -99 | 4 |  |  |  |  | For SSB Es/Iot range check
SSB_RP, nominal | dBm/SCS |  |  |  |  | -90.9897 | -193.9897 | -193.9897 | -193.9897 | -193.9897 | -90.9897 |  |  |  |  | For SSB_RP level range check
Io, nominal in Ch BW | dBm/Ch BW |  | AWGN T1: -58.4894; AWGN T2: -63.9448; AWGN T3: -58.4894 |  |  |  |  | For Io level range check
c) Uncertainties |  |  | AWGN T1: Test system |  |  |  |  | Comment
|  |  | AWGN |  |  | Cell 1 |  |  | Cell 2
|  |  | T1 | T2 | T3 | T1 | T2 | T3 | T1 | T2 | T3
Noc absolute level uncertainty | +/-dB |  | AWGN T1: 1.5; AWGN T2: 1.5; AWGN T3: 1.5
Noc level uncertainty over PRBs #RBJ-J+19 | +/-dB |  | AWGN T1: 1.5; AWGN T2: 1.5; AWGN T3: 1.5
Es/Noc uncertainty | +/-dB |  |  |  |  | 0.3 | 0.3 | 0.3 | 0.3 | 0.3 | 0.3
Es/Noc uncertainty over PRBs #RBJ-J+19 | +/-dB |  |  |  |  | 0.3 | 0.3 | 0.3 | 0.3 | 0.3 | 0.3 |  |  |  |  | Assuming baseband combining for RRM testing
d) Controlled parameters critical to verdict |  |  | AWGN T1: Test system | Uncertainty |  |  |  | Comment
|  |  | AWGN |  |  | Cell 1 |  |  | Cell 2
|  |  | T1 | T2 | T3 | T1 | T2 | T3 | T1 | T2 | T3 | T1 | T2 | T3
Cell 1 SSB Es/Iot sensitivity factor | dB/dB |  | AWGN T1: 0; Cell 1 T1: 1 |  | Calculated from linear powers and by inspection
Cell 1 SSB Es/Iot effect | dB |  | AWGN T1: 0; Cell 1 T1: 0.3; Cell 2 T1: 0.3 |  | SSB Es/Iot to be within range
Cell 1 SSB_RP sensitivity factor | dB/dB | [14 empty] | By inspection | bar: AWGN T1; Cell 1 T1
Cell 1 SSB_RP effect | dB |  | AWGN T1: 1.5; Cell 1 T1: 0.3; Cell 2 T1: 1.5297 |  | SSB_RP to be within range
Cell 2 SSB Es/Iot sensitivity factor | dB/dB |  | AWGN T3: 0; Cell 2 T3: 1 |  | Calculated from linear powers and by inspection
Cell 2 SSB Es/Iot effect | dB |  | AWGN T3: 0; Cell 2 T3: 0.3; Cell 2 T3: 0.3 |  | SSB Es/Iot to be within range
Cell 2 SSB_RP sensitivity factor | dB/dB | [14 empty] | By inspection | bar: AWGN T3; Cell 2 T3
Cell 2 SSB_RP effect | dB |  | AWGN T3: 1.5; Cell 2 T3: 0.3; Cell 2 T3: 1.5297 |  | SSB_RP to be within range
Io sensitivity factor | dB/dB |  | AWGN T1: 1; AWGN T2: 1; AWGN T3: 1; Cell 1 T1: 0.71525; Cell 1 T3: 0; Cell 2 T1: 0; Cell 2 T3: 0.71525 |  | Calculated from linear powers and by inspection
Io effect | dB |  | 1.5 | 1.5 | 1.5 | 0.21458 |  | 0 | 0 |  | 0.21458 | 1.5153 |  | 1.5153 |  | Io to be within range
e) Determine parameters to offset | [15 empty] | Comment
No parameters need to be changed
f) Parameters modified by Test Tolerances |  | Signalled | AWGN T1: AWGN; Cell 1 T1: Cell 1; Cell 2 T1: Cell 2 |  | Comment
|  |  | T1 | T2 | T3 | T1 | T2 | T3 | T1 | T2 | T3
Noc | dBm/15kHz |  | AWGN T1: -98; AWGN T2: -98; AWGN T3: -98
Es/Noc | dB |  |  |  |  | 4 | -99 | -99 | -99 | -99 | 4
Applied offset (Test Tolerance) | dB | 0 | 0 | 0 | 0 | 0 | 0 | 0 | 0 | 0 | 0 |  |  |  |  | Proposed values
Value modified by Test Tolerance | dB |  | -98 | -98 | -98 | 4 | -99 | -99 | -99 | -99 | 4 |  |  |  |  | Test requirement settings
Re-derived parameters
Absolute power, linear | pW/SCS |  | 0.31698 | 0.31698 | 0.31698 | 0.79621 | 3.9905e-11 | 3.9905e-11 | 3.9905e-11 | 3.9905e-11 | 0.79621
SSB Es/Iot, nominal | dB |  |  |  |  | 4 | -99 | -104.4554 | -104.4554 | -99 | 4
SSB_RP, nominal | dBm/SCS |  |  |  |  | -90.9897 | -193.9897 | -193.9897 | -193.9897 | -193.9897 | -90.9897
Io, nominal in Ch BW | dBm/Ch BW |  | AWGN T1: -58.4894; AWGN T2: -63.9448; AWGN T3: -58.4894
g) Check controlled parameters Min/Max |  |  | AWGN T1: AWGN; Cell 1 T1: Cell 1; Cell 2 T1: Cell 2 | Uncertainty |  |  | Req't | Source and Reference
|  |  | T1 | T2 | T3 | T1 | T2 | T3 | T1 | T2 | T3 | T1 | T2 | T3
Cell 1 SSB Es/Iot minimum | dB |  | Cell 1 T1: 3.7 | -6 | 38.133 Table 10.1.2.1.1-1, normal
Cell 1 SSB Es/Iot nominal | dB |  | Cell 1 T1: 4; Uncertainty T1: 0.3
Cell 1 SSB Es/Iot maximum | dB |  | Cell 1 T1: 4.3
Cell 1 SSB_RP minimum | dBm/SCS |  | Cell 1 T1: -92.5194 | -120.5 | 38.133 Table B.2.2-1, NR_FDD_FR1_H, 30kHz
Cell 1 SSB_RP nominal | dBm/SCS |  | Cell 1 T1: -90.9897; Uncertainty T1: 1.5297
Cell 1 SSB_RP maximum | dBm/SCS |  | Cell 1 T1: -89.46
Cell 2 SSB Es/Iot minimum | dB |  | Cell 2 T3: 3.7 | -4 | 38.133 Table B.1.2-1
Cell 2 SSB Es/Iot nominal | dB |  | Cell 2 T3: 4; Uncertainty T3: 0.3
Cell 2 SSB Es/Iot maximum | dB |  | Cell 2 T3: 4.3
Cell 2 SSB_RP minimum | dBm/SCS |  | Cell 2 T3: -92.5194 | -117.5 | 38.133 Table B.1.2-1, NR_FDD_FR1_H, 30kHz
Cell 2 SSB_RP nominal | dBm/SCS |  | Cell 2 T3: -90.9897; Uncertainty T3: 1.5297
Cell 2 SSB_RP maximum | dBm/SCS |  | Cell 2 T3: -89.46
Io minimum | dBm/Ch BW |  | AWGN T1: -60.0047; AWGN T3: -60.0047 | -83.4551 | 38.133 Table 10.1.2.1.1-1, NR_FDD_FR1_H, 30kHz
Io nominal | dBm/Ch BW |  | AWGN T1: -58.4894; AWGN T3: -58.4894; Uncertainty T1: 1.5153; Uncertainty T3: 1.5153
Io maximum | dBm/Ch BW |  | AWGN T1: -56.9742; AWGN T3: -56.9742 | -50 | 38.133 Table 10.1.2.1.1-1, ±8 accuracy
Do the controlled parameters meet the requirements? | [15 empty] | Yes
Note on H8: mazhaorui@huawei.com: For "off" cell at -infinity, enter "-99" as working approximation
Note on I8: mazhaorui@huawei.com: For "off" cell at -infinity, enter "-99" as working approximation
Note on J8: mazhaorui@huawei.com: For "off" cell at -infinity, enter "-99" as working approximation
Note on K8: mazhaorui@huawei.com: For "off" cell at -infinity, enter "-99" as working approximation
Note on G17: Rose, Ian: Noc is specified per 15kHz, but SS-RSRP is specified per SCS. Scale Noc to give power in SCS before adding Es/Noc.
Note on H17: Rose, Ian: Noc is specified per 15kHz, but SS-RSRP is specified per SCS. Scale Noc to give power in SCS before adding Es/Noc.
Note on I17: Rose, Ian: Noc is specified per 15kHz, but SS-RSRP is specified per SCS. Scale Noc to give power in SCS before adding Es/Noc.
Note on J17: Rose, Ian: Noc is specified per 15kHz, but SS-RSRP is specified per SCS. Scale Noc to give power in SCS before adding Es/Noc.
Note on K17: Rose, Ian: Noc is specified per 15kHz, but SS-RSRP is specified per SCS. Scale Noc to give power in SCS before adding Es/Noc.
Note on L17: Rose, Ian: Noc is specified per 15kHz, but SS-RSRP is specified per SCS. Scale Noc to give power in SCS before adding Es/Noc.

## 16.3.2.1.6-3
a) Original specified key parameters |  | Signalled | AWGN |  |  | Cell 1 |  |  | Cell 2 | [6 empty] | Comment
|  |  | T1 | T2 | T3 | T1 | T2 | T3 | T1 | T2 | T3
Units
Subcarrier spacing | kHz |  | AWGN T1: 30; AWGN T2: 30; AWGN T3: 30 |  |  |  |  | 38.133 Table A.16.3.2.1.6.1-1
Channel bandwidth | MHz |  | AWGN T1: 20; AWGN T2: 20; AWGN T3: 20 |  |  |  |  | 38.133 Table A.16.3.2.1.6.1-1
Noc | dBm/15kHz |  | AWGN T1: -98; AWGN T2: -98; AWGN T3: -98 |  |  |  |  | 38.133 Table A.16.3.2.1.6.1-3
Es/Noc | dB |  |  |  |  | 4 | -99 | -99 | -99 | -99 | 4 |  |  |  |  | 38.133 Table A.16.3.2.1.6.1-3
RBs in Channel bandwidth | [5 empty] | 51 | 51 | 51 | 51 | 51 | 51 |  |  |  |  | 38.133 Table A.16.3.2.1.6.1-3, Config 3
Ref: TS 38.133 v17.7.0 clause A.16.3.2.1.6
b) Derived parameters |  |  | AWGN T1: AWGN; Cell 1 T1: Cell 1; Cell 2 T1: Cell 2 |  |  |  |  | Comment
|  |  | T1 | T2 | T3 | T1 | T2 | T3 | T1 | T2 | T3
Absolute power, linear | pW/SCS |  | 0.31698 | 0.31698 | 0.31698 | 0.79621 | 3.9905e-11 | 3.9905e-11 | 3.9905e-11 | 3.9905e-11 | 0.79621 |  |  |  |  | For calculating sensitivity factors
SSB Es/Iot, nominal | dB |  |  |  |  | 4 | -99 | -104.4554 | -104.4554 | -99 | 4 |  |  |  |  | For SSB Es/Iot range check
SSB_RP, nominal | dBm/SCS |  |  |  |  | -90.9897 | -193.9897 | -193.9897 | -193.9897 | -193.9897 | -90.9897 |  |  |  |  | For SSB_RP level range check
Io, nominal in Ch BW | dBm/Ch BW |  | AWGN T1: -61.6668; AWGN T2: -67.1222; AWGN T3: -61.6668 |  |  |  |  | For Io level range check
c) Uncertainties |  |  | AWGN T1: Test system |  |  |  |  | Comment
|  |  | AWGN |  |  | Cell 1 |  |  | Cell 2
|  |  | T1 | T2 | T3 | T1 | T2 | T3 | T1 | T2 | T3
Noc absolute level uncertainty | +/-dB |  | AWGN T1: 1.5; AWGN T2: 1.5; AWGN T3: 1.5
Noc level uncertainty over PRBs #RBJ-J+19 | +/-dB |  | AWGN T1: 1.5; AWGN T2: 1.5; AWGN T3: 1.5
Es/Noc uncertainty | +/-dB |  |  |  |  | 0.3 | 0.3 | 0.3 | 0.3 | 0.3 | 0.3
Es/Noc uncertainty over PRBs #RBJ-J+19 | +/-dB |  |  |  |  | 0.3 | 0.3 | 0.3 | 0.3 | 0.3 | 0.3 |  |  |  |  | Assuming baseband combining for RRM testing
d) Controlled parameters critical to verdict |  |  | AWGN T1: Test system | Uncertainty |  |  |  | Comment
|  |  | AWGN |  |  | Cell 1 |  |  | Cell 2
|  |  | T1 | T2 | T3 | T1 | T2 | T3 | T1 | T2 | T3 | T1 | T2 | T3
Cell 1 SSB Es/Iot sensitivity factor | dB/dB |  | AWGN T1: 0; Cell 1 T1: 1 |  | Calculated from linear powers and by inspection
Cell 1 SSB Es/Iot effect | dB |  | AWGN T1: 0; Cell 1 T1: 0.3; Cell 2 T1: 0.3 |  | SSB Es/Iot to be within range
Cell 1 SSB_RP sensitivity factor | dB/dB | [14 empty] | By inspection | bar: AWGN T1; Cell 1 T1
Cell 1 SSB_RP effect | dB |  | AWGN T1: 1.5; Cell 1 T1: 0.3; Cell 2 T1: 1.5297 |  | SSB_RP to be within range
Cell 2 SSB Es/Iot sensitivity factor | dB/dB |  | AWGN T3: 0; Cell 2 T3: 1 |  | Calculated from linear powers and by inspection
Cell 2 SSB Es/Iot effect | dB |  | AWGN T3: 0; Cell 2 T3: 0.3; Cell 2 T3: 0.3 |  | SSB Es/Iot to be within range
Cell 2 SSB_RP sensitivity factor | dB/dB | [14 empty] | By inspection | bar: AWGN T3; Cell 2 T3
Cell 2 SSB_RP effect | dB |  | AWGN T3: 1.5; Cell 2 T3: 0.3; Cell 2 T3: 1.5297 |  | SSB_RP to be within range
Io sensitivity factor | dB/dB |  | AWGN T1: 1; AWGN T2: 1; AWGN T3: 1; Cell 1 T1: 0.71525; Cell 1 T3: 0; Cell 2 T1: 0; Cell 2 T3: 0.71525 |  | Calculated from linear powers and by inspection
Io effect | dB |  | 1.5 | 1.5 | 1.5 | 0.21458 |  | 0 | 0 |  | 0.21458 | 1.5153 |  | 1.5153 |  | Io to be within range
e) Determine parameters to offset | [15 empty] | Comment
No parameters need to be changed
f) Parameters modified by Test Tolerances |  | Signalled | AWGN T1: AWGN; Cell 1 T1: Cell 1; Cell 2 T1: Cell 2 |  | Comment
|  |  | T1 | T2 | T3 | T1 | T2 | T3 | T1 | T2 | T3
Noc | dBm/15kHz |  | AWGN T1: -98; AWGN T2: -98; AWGN T3: -98
Es/Noc | dB |  |  |  |  | 4 | -99 | -99 | -99 | -99 | 4
Applied offset (Test Tolerance) | dB | 0 | 0 | 0 | 0 | 0 | 0 | 0 | 0 | 0 | 0 |  |  |  |  | Proposed values
Value modified by Test Tolerance | dB |  | -98 | -98 | -98 | 4 | -99 | -99 | -99 | -99 | 4 |  |  |  |  | Test requirement settings
Re-derived parameters
Absolute power, linear | pW/SCS |  | 0.31698 | 0.31698 | 0.31698 | 0.79621 | 3.9905e-11 | 3.9905e-11 | 3.9905e-11 | 3.9905e-11 | 0.79621
SSB Es/Iot, nominal | dB |  |  |  |  | 4 | -99 | -104.4554 | -104.4554 | -99 | 4
SSB_RP, nominal | dBm/SCS |  |  |  |  | -90.9897 | -193.9897 | -193.9897 | -193.9897 | -193.9897 | -90.9897
Io, nominal in Ch BW | dBm/Ch BW |  | AWGN T1: -61.6668; AWGN T2: -67.1222; AWGN T3: -61.6668
g) Check controlled parameters Min/Max |  |  | AWGN T1: AWGN; Cell 1 T1: Cell 1; Cell 2 T1: Cell 2 | Uncertainty |  |  | Req't | Source and Reference
|  |  | T1 | T2 | T3 | T1 | T2 | T3 | T1 | T2 | T3 | T1 | T2 | T3
Cell 1 SSB Es/Iot minimum | dB |  | Cell 1 T1: 3.7 | -6 | 38.133 Table 10.1.2.1.1-1, normal
Cell 1 SSB Es/Iot nominal | dB |  | Cell 1 T1: 4; Uncertainty T1: 0.3
Cell 1 SSB Es/Iot maximum | dB |  | Cell 1 T1: 4.3
Cell 1 SSB_RP minimum | dBm/SCS |  | Cell 1 T1: -92.5194 | -120.5 | 38.133 Table B.2.2-1, NR_FDD_FR1_H, 30kHz
Cell 1 SSB_RP nominal | dBm/SCS |  | Cell 1 T1: -90.9897; Uncertainty T1: 1.5297
Cell 1 SSB_RP maximum | dBm/SCS |  | Cell 1 T1: -89.46
Cell 2 SSB Es/Iot minimum | dB |  | Cell 2 T3: 3.7 | -4 | 38.133 Table B.1.2-1
Cell 2 SSB Es/Iot nominal | dB |  | Cell 2 T3: 4; Uncertainty T3: 0.3
Cell 2 SSB Es/Iot maximum | dB |  | Cell 2 T3: 4.3
Cell 2 SSB_RP minimum | dBm/SCS |  | Cell 2 T3: -92.5194 | -117.5 | 38.133 Table B.1.2-1, NR_FDD_FR1_H, 30kHz
Cell 2 SSB_RP nominal | dBm/SCS |  | Cell 2 T3: -90.9897; Uncertainty T3: 1.5297
Cell 2 SSB_RP maximum | dBm/SCS |  | Cell 2 T3: -89.46
Io minimum | dBm/Ch BW |  | AWGN T1: -63.1821; AWGN T3: -63.1821 | -86.6325 | 38.133 Table 10.1.2.1.1-1, NR_FDD_FR1_H, 30kHz
Io nominal | dBm/Ch BW |  | AWGN T1: -61.6668; AWGN T3: -61.6668; Uncertainty T1: 1.5153; Uncertainty T3: 1.5153
Io maximum | dBm/Ch BW |  | AWGN T1: -60.1515; AWGN T3: -60.1515 | -50 | 38.133 Table 10.1.2.1.1-1, ±8 accuracy
Do the controlled parameters meet the requirements? | [15 empty] | Yes
Note on H8: mazhaorui@huawei.com: For "off" cell at -infinity, enter "-99" as working approximation
Note on I8: mazhaorui@huawei.com: For "off" cell at -infinity, enter "-99" as working approximation
Note on J8: mazhaorui@huawei.com: For "off" cell at -infinity, enter "-99" as working approximation
Note on K8: mazhaorui@huawei.com: For "off" cell at -infinity, enter "-99" as working approximation
Note on G17: Rose, Ian: Noc is specified per 15kHz, but SS-RSRP is specified per SCS. Scale Noc to give power in SCS before adding Es/Noc.
Note on H17: Rose, Ian: Noc is specified per 15kHz, but SS-RSRP is specified per SCS. Scale Noc to give power in SCS before adding Es/Noc.
Note on I17: Rose, Ian: Noc is specified per 15kHz, but SS-RSRP is specified per SCS. Scale Noc to give power in SCS before adding Es/Noc.
Note on J17: Rose, Ian: Noc is specified per 15kHz, but SS-RSRP is specified per SCS. Scale Noc to give power in SCS before adding Es/Noc.
Note on K17: Rose, Ian: Noc is specified per 15kHz, but SS-RSRP is specified per SCS. Scale Noc to give power in SCS before adding Es/Noc.
Note on L17: Rose, Ian: Noc is specified per 15kHz, but SS-RSRP is specified per SCS. Scale Noc to give power in SCS before adding Es/Noc.