## Template
Change record
Template | Template is for 3 NR cells, intra-frequency
|  | Test case | 38133 | 37571-1 | Company
Test cases | The following Positioning Test cases in 37.571-1 are based on this template: | 14.2.1 | v16.14.0 | v16.14.0 | Rohde&Schwarz

## 14.2.1-1
a) Original specified key parameters |  | Signalled | AWGN |  | Cell#1 |  | Cell#2 |  | Cell#3 |  |  |  |  | Comment
| Units |  | T1 | T2 | T1 | T2 | T1 | T2 | T1 | T2
Band group | [13 empty] | From TS 38.133 Table 3A.4.1-1
Subcarrier spacing | kHz |  | 15 | 15 | 15 | 15 | 15 | 15 | 15 | 15 |  |  |  | From TS 38.133 Table A.6.6.12.1.2-1
Channel bandwidth | MHz |  | 10 | 10 | 10 | 10 | 10 | 10 | 10 | 10 |  |  |  | From TS 38.133 Table A.6.6.12.1.2-1
RBs allocacted for PRS |  |  |  |  | 24 | 24 | 24 | 24 | 24 | 24
Relaxation in Refsens | dB |  | - | - | - | - | - | - | - | - |  |  |  | From TS 38.133 Table B.2.2-1
Absolute power, Noc | dBm/15kHz |  | -98 | -98 | [9 empty] | From TS 38.133 Table A.6.6.12.1.2-2
Absolute power, Noc | dBm/SCS |  | -98 | -98
PRS Es/Noc | dB |  |  |  | -999 | -5.45 | -999 | -11.67 | -999 | -11.67 |  |  |  | From TS 38.133 Table A.6.6.12.1.2-2
Ref: TS 38.133 v16.14.0 clause A.6.6.12.1
b) Derived parameters |  |  | AWGN |  | Cell#1 |  | Cell#2 |  | Cell#3
|  |  | T1 | T2 | T1 | T2 | T1 | T2 | T1 | T2
Absolute power, linear | pW/15kHz |  | 0.15849 | 0.15849 | 1.9953e-101 | 0.045186 | 1.9953e-101 | 0.010789 | 1.9953e-101 | 0.010789 |  |  |  | For calculating sensitivity factors
Absolute power, linear | pW/SCS |  | 0.15849 | 0.15849 | 1.9953e-101 | 0.045186 | 1.9953e-101 | 0.010789 | 1.9953e-101 | 0.010789 |  |  |  | For calculating sensitivity factors
PRS Es/Iot, nominal | dB |  | - | - | -999 | -6.0044 | -999 | -12.9836 | -999 | -12.9836 |  |  |  | For PRS Es/Iot range check
PRP, nominal | dBm/15kHz |  | - | - | -1097 | -103.45 | -1097 | -109.67 | -999 | -109.67 |  |  |  | For PRP level range check
Io, nominal | dBm/9.36MHz |  | -70.0482 | -68.5214 | - | - | - | - | - | - |  |  |  | For Io level range check
c) Uncertainties |  |  | AWGN |  | Cell#1 |  | Cell#2 |  | Cell#3 |  |  |  |  | Comment
|  |  | T1 | T2 | T1 | T2 | T1 | T2 | T1 | T2
Average Noc absolute level uncertainty | +/-dB |  | 1.5 | 1.5
Average Es/Noc uncertainty | +/-dB |  |  |  | 0.3 | 0.3 | 0.3 | 0.3 | 0.3 | 0.3
d) Controlled parameters critical to verdict |  |  | AWGN |  | Cell#1 |  | Cell#2 |  | Cell#3 |  | Uncertainty |  |  | Comment
|  |  | T1 | T2 | T1 | T2 | T1 | T2 | T1 | T2 | T1 | T2
Cell 1 PRS Es/Iot sensitivity factor | dB/dB |  | 0 | 0 | 1 | 1 | 1.2589e-100 | 0.063738 | 1.2589e-100 | 0.063738 |  |  |  | Calculated from linear powers
Cell 1 PRS Es/Iot effect | dB |  | 0 | 0 | 0.3 | 0.3 | 3.7768e-101 | 0.019121 | 3.7768e-101 | 0.019121 | 0.3 | 0.30122 |  | PRS Es/Iot to be within range
Cell 2 PRS Es/Iot sensitivity factor | dB/dB |  | 0 | 0 | 1.2589e-100 | 0.22185 | 1 | 1 | 1.2589e-100 | 0.063738 |  |  |  | Calculated from linear powers
Cell 2 PRS Es/Iot effect | dB |  | 0 | 0 | 3.7768e-101 | 0.066555 | 0.3 | 0.3 | 3.7768e-101 | 0.019121 | 0.3 | 0.30789 |  | PRS Es/Iot to be within range
Cell 3 PRS Es/Iot sensitivity factor | dB/dB |  | 0 | 0 | 1.2589e-100 | 0.22185 | 1.2589e-100 | 0.063738 | 1 | 1 |  |  |  | Calculated from linear powers
Cell 3 PRS Es/Iot effect | dB |  | 0 | 0 | 3.7768e-101 | 0.066555 | 3.7768e-101 | 0.019121 | 0.3 | 0.3 | 0.3 | 0.30789 |  | PRS Es/Iot to be within range
Cell 1 PRP sensitivity factor | dB/dB |  | 1 | 1 | 1 | 1 | 0 | 0 | 0 | 0 |  |  |  | By inspection
Cell 1 PRP effect | dB |  | 1.5 | 1.5 | 0.3 | 0.3 | 0 | 0 | 0 | 0 | 1.5297 | 1.5297 |  | PRP power to be within range
Cell 2 PRP sensitivity factor | dB/dB |  | 1 | 1 | 0 | 0 | 1 | 1 | 0 | 0 |  |  |  | By inspection
Cell 2 PRP effect | dB |  | 1.5 | 1.5 | 0 | 0 | 0.3 | 0.3 | 0 | 0 | 1.5297 | 1.5297 |  | PRP power to be within range
Cell 3 PRP sensitivity factor | dB/dB |  | 1 | 1 | 0 | 0 | 0 | 0 | 1 | 1 |  |  |  | By inspection
Cell 3 PRP effect | dB |  | 1.5 | 1.5 | 0 | 0 | 0 | 0 | 0.3 | 0.3 | 1.5297 | 1.5297 |  | PRP power to be within range
Io sensitivity factor | dB/dB |  | 1 | 1 | 1.2589e-100 | 0.2006 | 1.2589e-100 | 0.047899 | 1.2589e-100 | 0.047899 |  |  |  | Calculated from linear powers
Io effect | dB |  | 1.5 | 1.5 | 3.7768e-101 | 0.06018 | 3.7768e-101 | 0.01437 | 3.7768e-101 | 0.01437 | 1.5 | 1.5013 |  | Io power to be within range
e) Determine parameters to offset | [13 empty] | Comment
For T2 the Es/Noc of Cell 1 is increased by an amount sufficient to achieve Cell 1 Es/Iot >=-6dB.
For T2 the Es/Noc of Cell 2 is increased by an amount sufficient to achieve Cell 2 Es/Iot >=-13dB.
For T2 the Es/Noc of Cell 3 is increased by an amount sufficient to achieve Cell 3 Es/Iot >=-13dB.
f) Parameters modified by Test Tolerances |  |  | AWGN |  | Cell#1 |  | Cell#2 |  | Cell#3 |  |  |  |  | Comment
|  |  | T1 | T2 | T1 | T2 | T1 | T2 | T1 | T2
Absolute power, log | dBm/15kHz |  | -98 | -98
PRS Es/Noc | dB |  |  |  | -999 | -5.45 | -999 | -11.67 | -999 | -11.67
Applied offset (Test Tolerance) | dB |  | 0 | 0 | 0 | 0.45 | 0 | 0.47 | 0 | 0.47 |  |  |  | Proposed values
Value modified by Test Tolerance |  |  | -98 | -98 | -999 | -5 | -999 | -11.2 | -999 | -11.2 |  |  |  | Test requirement settings
Re-derived parameters
Absolute power, linear | pW/15kHz |  | 0.15849 | 0.15849 | 1.9953e-101 | 0.050119 | 1.9953e-101 | 0.012023 | 1.9953e-101 | 0.012023
Absolute power, linear | pW/SCS |  | 0.15849 | 0.15849 | 1.9953e-101 | 0.050119 | 1.9953e-101 | 0.012023 | 1.9953e-101 | 0.012023
PRS Es/Iot, nominal | dB |  | - | - | -999 | -5.6135 | -999 | -12.6367 | -999 | -12.6367 |  |  |  | For PRS Es/Iot range check
PRP, nominal | dBm/15kHz |  | - | - | -1097 | -103 | -1097 | -109.2 | -1097 | -109.2 |  |  |  | For PRP level range check
PRP, nominal | dBm/SCS |  | - | - | -1097 | -103 | -1097 | -109.2 | -1097 | -109.2 |  |  |  | For PRP level range check
Io, nominal | dBm/9MHz |  | -70.0482 | -68.3811 | - | - | - | - | - | - |  |  |  | For Io level range check
g) Check controlled parameters Min/Max |  |  | AWGN |  | Cell#1 |  | Cell#2 |  | Cell#3 |  | Uncertainty |  | Requirement | Comment
|  |  | T1 | T2 | T1 | T2 | T1 | T2 | T1 | T2 | T1 | T2
Cell 1 PRS Es/Iot minimum | dB |  |  |  | -999.3 | -5.9147 | [6 empty] | -6 | 38.133 Table B.2.14-1
Cell 1 PRS Es/Iot nominal | dB |  |  |  | -999 | -5.6135 |  |  |  |  | 0.3 | 0.30122
Cell 1 PRS Es/Iot maximum | dB |  |  |  | -998.7 | -5.3122
Cell 2 PRS Es/Iot minimum | dB | [5 empty] | -999.3 | -12.9445 |  |  |  |  | -13 | 38.133 Table B.2.14-1
Cell 2 PRS Es/Iot nominal | dB | [5 empty] | -999 | -12.6367 |  |  | 0.3 | 0.30789
Cell 2 PRS Es/Iot maximum | dB | [5 empty] | -998.7 | -12.3288
Cell 3 PRS Es/Iot minimum | dB | [7 empty] | -999.3 | -12.9445 |  |  | -13 | 38.133 Table B.2.14-1
Cell 3 PRS Es/Iot nominal | dB | [7 empty] | -999 | -12.6367 | 0.3 | 0.30789
Cell 3 PRS Es/Iot maximum | dB | [7 empty] | -998.7 | -12.3288
Cell 1 PRP minimum | dBm / SCS |  |  |  | -1098.5297 | -104.5297 | [6 empty] | -123.5 | 38.133 Table B.2.14-1, NR_FDD_FR1_H
Cell 1 PRP nominal | dBm / SCS |  |  |  | -1097 | -103 |  |  |  |  | 1.5297 | 1.5297
Cell 1 PRP maximum | dBm / SCS |  |  |  | -1095.4703 | -101.4703
Cell 2 PRP minimum | dBm / SCS | [5 empty] | -1098.5297 | -110.7297 |  |  |  |  | -123.5 | 38.133 Table B.2.14-1, NR_FDD_FR1_H
Cell 2 PRP nominal | dBm / SCS | [5 empty] | -1097 | -109.2 |  |  | 1.5297 | 1.5297
Cell 2 PRP maximum | dBm / SCS | [5 empty] | -1095.4703 | -107.6703
Cell 3 PRP minimum | dBm / SCS | [7 empty] | -1098.5297 | -110.7297 |  |  | -123.5 | 38.133 Table B.2.14-1, NR_FDD_FR1_H
Cell 3 PRP nominal | dBm / SCS | [7 empty] | -1097 | -109.2 | 1.5297 | 1.5297
Cell 3 PRP maximum | dBm / SCS | [7 empty] | -1095.4703 | -107.6703
Io minimum | dBm/BW |  | -71.5482 | -69.8824 | [8 empty] | -89.5482 | 38.133 Table 10.1.23.2.1-1
Io nominal | dBm/BW |  | -70.0482 | -68.3811 | [6 empty] | 1.5 | 1.5013
Io maximum | dBm/BW |  | -68.5482 | -66.8797 | [8 empty] | -50 | 38.133 Table 10.1.23.2.1-1
Do the controlled parameters meet the requirements? | [13 empty] | Yes
Note on A22: Cardalda-Garcia Adrian 1CD2: Io calculated only in slots with PRS transmission
Note on A82: Cardalda-Garcia Adrian 1CD2: Io calculated only in slots with PRS transmission
Note on N111: Cardalda-Garcia Adrian 1CD2: Converted from dBm / SCS to dBm / BW

## 14.2.1-3
a) Original specified key parameters |  | Signalled | AWGN |  | Cell#1 |  | Cell#2 |  | Cell#3 |  |  |  |  | Comment
| Units |  | T1 | T2 | T1 | T2 | T1 | T2 | T1 | T2
Band group | [13 empty] | From TS 38.133 Table 3A.4.1-1
Subcarrier spacing | kHz |  | 30 | 30 | 15 | 30 | 15 | 30 | 15 | 30 |  |  |  | From TS 38.133 Table A.6.6.12.1.2-1
Channel bandwidth | MHz |  | 40 | 40 | 10 | 40 | 10 | 40 | 10 | 40 |  |  |  | From TS 38.133 Table A.6.6.12.1.2-1
Relaxation in Refsens | dB |  | - | - | - | - | - | - | - | - |  |  |  | From TS 38.133 Table B.2.2-1
Absolute power, Noc | dBm/15kHz |  | -98 | -98 | [9 empty] | From TS 38.133 Table A.6.6.12.1.2-2
Absolute power, Noc | dBm/SCS |  | -94.9897 | -94.9897
PRS Es/Noc | dB |  |  |  | -999 | -5.45 | -999 | -11.67 | -999 | -11.67 |  |  |  | From TS 38.133 Table A.6.6.12.1.2-2
Ref: TS 38.133 v16.14.0 clause A.6.6.12.1
b) Derived parameters |  |  | AWGN |  | Cell#1 |  | Cell#2 |  | Cell#3
|  |  | T1 | T2 | T1 | T2 | T1 | T2 | T1 | T2
Absolute power, linear | pW/15kHz |  | 0.15849 | 0.15849 | 1.9953e-101 | 0.045186 | 1.9953e-101 | 0.010789 | 1.9953e-101 | 0.010789 |  |  |  | For calculating sensitivity factors
Absolute power, linear | pW/SCS |  | 0.31698 | 0.31698 | 3.9905e-101 | 0.090371 | 3.9905e-101 | 0.021579 | 3.9905e-101 | 0.021579 |  |  |  | For calculating sensitivity factors
PRS Es/Iot, nominal | dB |  | - | - | -999 | -6.0044 | -999 | -12.9836 | -999 | -12.9836 |  |  |  | For PRS Es/Iot range check
PRP, nominal | dBm/15kHz |  | - | - | -1097 | -103.45 | -1097 | -109.67 | -999 | -11.67 |  |  |  | For PRP level range check
PRP, nominal | dBm/SCS |  | - | - | -1093.9897 | -100.4397 | -1093.9897 | -106.6597 | -999 | -11.67 |  |  |  | For PRP level range check
Io, nominal | dBm/BW |  | -63.9448 | -62.4181 | - | - | - | - | - | - |  |  |  | For Io level range check
c) Uncertainties |  |  | AWGN |  | Cell#1 |  | Cell#2 |  | Cell#3 |  |  |  |  | Comment
|  |  | T1 | T2 | T1 | T2 | T1 | T2 | T1 | T2
Average Noc absolute level uncertainty | +/-dB |  | 1.5 | 1.5
Average Es/Noc uncertainty | +/-dB |  |  |  | 0.3 | 0.3 | 0.3 | 0.3 | 0.3 | 0.3
d) Controlled parameters critical to verdict |  |  | AWGN |  | Cell#1 |  | Cell#2 |  | Cell#3 |  | Uncertainty |  |  | Comment
|  |  | T1 | T2 | T1 | T2 | T1 | T2 | T1 | T2 | T1 | T2
Cell 1 PRS Es/Iot sensitivity factor | dB/dB |  | 0 | 0 | 1 | 1 | 1.2589e-100 | 0.063738 | 1.2589e-100 | 0.063738 |  |  |  | Calculated from linear powers
Cell 1 PRS Es/Iot effect | dB |  | 0 | 0 | 0.3 | 0.3 | 3.7768e-101 | 0.019121 | 3.7768e-101 | 0.019121 | 0.3 | 0.30122 |  | PRS Es/Iot to be within range
Cell 2 PRS Es/Iot sensitivity factor | dB/dB |  | 0 | 0 | 1.2589e-100 | 0.22185 | 1 | 1 | 1.2589e-100 | 0.063738 |  |  |  | Calculated from linear powers
Cell 2 PRS Es/Iot effect | dB |  | 0 | 0 | 3.7768e-101 | 0.066555 | 0.3 | 0.3 | 3.7768e-101 | 0.019121 | 0.3 | 0.30789 |  | PRS Es/Iot to be within range
Cell 3 PRS Es/Iot sensitivity factor | dB/dB |  | 0 | 0 | 1.2589e-100 | 0.22185 | 1.2589e-100 | 0.063738 | 1 | 1 |  |  |  | Calculated from linear powers
Cell 3 PRS Es/Iot effect | dB |  | 0 | 0 | 3.7768e-101 | 0.066555 | 3.7768e-101 | 0.019121 | 0.3 | 0.3 | 0.3 | 0.30789 |  | PRS Es/Iot to be within range
Cell 1 PRP sensitivity factor | dB/dB |  | 1 | 1 | 1 | 1 | 0 | 0 | 0 | 0 |  |  |  | By inspection
Cell 1 PRP effect | dB |  | 1.5 | 1.5 | 0.3 | 0.3 | 0 | 0 | 0 | 0 | 1.5297 | 1.5297 |  | PRP power to be within range
Cell 2 PRP sensitivity factor | dB/dB |  | 1 | 1 | 0 | 0 | 1 | 1 | 0 | 0 |  |  |  | By inspection
Cell 2 PRP effect | dB |  | 1.5 | 1.5 | 0 | 0 | 0.3 | 0.3 | 0 | 0 | 1.5297 | 1.5297 |  | PRP power to be within range
Cell 3 PRP sensitivity factor | dB/dB |  | 1 | 1 | 0 | 0 | 0 | 0 | 1 | 1 |  |  |  | By inspection
Cell 3 PRP effect | dB |  | 1.5 | 1.5 | 0 | 0 | 0 | 0 | 0.3 | 0.3 | 1.5297 | 1.5297 |  | PRP power to be within range
Io sensitivity factor | dB/dB |  | 1 | 1 | 1.2589e-100 | 0.2006 | 1.2589e-100 | 0.047899 | 1.2589e-100 | 0.047899 |  |  |  | Calculated from linear powers
Io effect | dB |  | 1.5 | 1.5 | 3.7768e-101 | 0.06018 | 3.7768e-101 | 0.01437 | 3.7768e-101 | 0.01437 | 1.5 | 1.5013 |  | Io power to be within range
e) Determine parameters to offset | [13 empty] | Comment
For T2 the Es/Noc of Cell 1 is increased by an amount sufficient to achieve Cell 1 Es/Iot >=-6dB.
For T2 the Es/Noc of Cell 2 is increased by an amount sufficient to achieve Cell 2 Es/Iot >=-13dB.
For T2 the Es/Noc of Cell 3 is increased by an amount sufficient to achieve Cell 3 Es/Iot >=-13dB.
f) Parameters modified by Test Tolerances |  |  | AWGN |  | Cell#1 |  | Cell#2 |  | Cell#3 |  |  |  |  | Comment
|  |  | T1 | T2 | T1 | T2 | T1 | T2 | T1 | T2
Absolute power, log | dBm/15kHz |  | -98 | -98
PRS Es/Noc | dB |  |  |  | -999 | -5.45 | -999 | -11.67 | -999 | -11.67
Applied offset (Test Tolerance) | dB |  | 0 | 0 | 0 | 0.45 | 0 | 0.47 | 0 | 0.47 |  |  |  | Proposed values
Value modified by Test Tolerance |  |  | -98 | -98 | -999 | -5 | -999 | -11.2 | -999 | -11.2 |  |  |  | Test requirement settings
Re-derived parameters
Absolute power, linear | pW/15kHz |  | 0.15849 | 0.15849 | 1.9953e-101 | 0.050119 | 1.9953e-101 | 0.012023 | 1.9953e-101 | 0.012023
Absolute power, linear | pW/SCS |  | 0.31698 | 0.31698 | 3.9905e-101 | 0.10024 | 3.9905e-101 | 0.024045 | 3.9905e-101 | 0.024045
PRS Es/Iot, nominal | dB |  | - | - | -999 | -5.6135 | -999 | -12.6367 | -999 | -12.6367 |  |  |  | For PRS Es/Iot range check
PRP, nominal | dBm/15kHz |  | - | - | -1097 | -103 | -1097 | -109.2 | -1097 | -109.2 |  |  |  | For PRP level range check
PRP, nominal | dBm/SCS |  | - | - | -1093.9897 | -99.9897 | -1097 | -106.1897 | -1097 | -106.1897 |  |  |  | For PRP level range check
Io, nominal | dBm/BW |  | -63.9448 | -62.2777 | - | - | - | - | - | - |  |  |  | For Io level range check
g) Check controlled parameters Min/Max |  |  | AWGN |  | Cell#1 |  | Cell#2 |  | Cell#3 |  | Uncertainty |  | Requirement | Comment
|  |  | T1 | T2 | T1 | T2 | T1 | T2 | T1 | T2 | T1 | T2
Cell 1 PRS Es/Iot minimum | dB |  |  |  | -999.3 | -5.9147 | [6 empty] | -6 | 38.133 Table B.2.14-1
Cell 1 PRS Es/Iot nominal | dB |  |  |  | -999 | -5.6135 |  |  |  |  | 0.3 | 0.30122
Cell 1 PRS Es/Iot maximum | dB |  |  |  | -998.7 | -5.3122
Cell 2 PRS Es/Iot minimum | dB | [5 empty] | -999.3 | -12.9445 |  |  |  |  | -13 | 38.133 Table B.2.14-1
Cell 2 PRS Es/Iot nominal | dB | [5 empty] | -999 | -12.6367 |  |  | 0.3 | 0.30789
Cell 2 PRS Es/Iot maximum | dB | [5 empty] | -998.7 | -12.3288
Cell 3 PRS Es/Iot minimum | dB | [7 empty] | -999.3 | -12.9445 |  |  | -13 | 38.133 Table B.2.14-1
Cell 3 PRS Es/Iot nominal | dB | [7 empty] | -999 | -12.6367 | 0.3 | 0.30789
Cell 3 PRS Es/Iot maximum | dB | [7 empty] | -998.7 | -12.3288
Cell 1 PRP minimum | dBm / SCS |  |  |  | -1095.5194 | -101.5194 | [6 empty] | -120.5 | 38.133 Table B.2.14-1, NR_FDD_FR1_H
Cell 1 PRP nominal | dBm / SCS |  |  |  | -1093.9897 | -99.9897 |  |  |  |  | 1.5297 | 1.5297
Cell 1 PRP maximum | dBm / SCS |  |  |  | -1092.46 | -98.46
Cell 2 PRP minimum | dBm / SCS | [5 empty] | -1098.5297 | -107.7194 |  |  |  |  | -120.5 | 38.133 Table B.2.14-1, NR_FDD_FR1_H
Cell 2 PRP nominal | dBm / SCS | [5 empty] | -1097 | -106.1897 |  |  | 1.5297 | 1.5297
Cell 2 PRP maximum | dBm / SCS | [5 empty] | -1095.4703 | -104.66
Cell 3 PRP minimum | dBm / SCS | [7 empty] | -1098.5297 | -110.7297 |  |  | -120.5 | 38.133 Table B.2.14-1, NR_FDD_FR1_H
Cell 3 PRP nominal | dBm / SCS | [7 empty] | -1097 | -109.2 | 1.5297 | 1.5297
Cell 3 PRP maximum | dBm / SCS | [7 empty] | -1095.4703 | -107.6703
Io minimum | dBm/BW |  | -65.4448 | -63.7791 | [8 empty] | -83.4551 | 38.133 Table 10.1.23.2.1-1
Io nominal | dBm/BW |  | -63.9448 | -62.2777 | [6 empty] | 1.5 | 1.5013
Io maximum | dBm/BW |  | -62.4448 | -60.7764 | [8 empty] | -50 | 38.133 Table 10.1.23.2.1-1
Do the controlled parameters meet the requirements? | [13 empty] | Yes
Note on A22: Cardalda-Garcia Adrian 1CD2: Io calculated only in slots with PRS transmission
Note on A82: Cardalda-Garcia Adrian 1CD2: Io calculated only in slots with PRS transmission
Note on N111: Cardalda-Garcia Adrian 1CD2: Converted from dBm / SCS to dBm / BW