## Template
Change record
Template | Template is for 2 NR cells, intra-frequency, subtests 1, 2, 3.
Subtest 3 is split into variants according to operating fequency band
|  | Test case | 38133 | 37.571-1 | Company
Test cases | The following RRM Test cases in 37.571-1 are based on this template: | 14.3.1 | v16.14.0 | v16.14.0 | Rohde&Schwarz

## 14.3.1-1
a) Original specified key parameters |  | Signalled | AWGN | Cell#1 | Cell#2 |  |  | Comment
Units
Band group | [7 empty] | From TS 38.133 Table 3A.4.1-1
Subcarrier spacing | kHz |  | 15 | 15 | 15 |  |  | From TS 38.133 Table A.6.7.13.1.2-1
Channel bandwidth | MHz |  | 10 | 10 | 10 |  |  | From TS 38.133 Table A.6.7.13.1.2-1
Relaxation in Refsens | dB |  | - | - | - |  |  | From TS 38.133 Table B.2.2-1
Absolute power, Noc | dBm/15kHz |  | -98 |  |  |  |  | From TS 38.133 Table A.6.7.13.1.2-2
Absolute power, Noc | dBm/SCS |  | -98
PRS Es/Noc | dB |  |  | -5.7 | -11.9 |  |  | From TS 38.133 Table A.6.7.13.1.2-2
Ref: TS 38.133 v16.14.0 clause A.6.7.13.1
b) Derived parameters |  |  | AWGN | Cell#1 | Cell#2
Absolute power, linear | pW/15kHz |  | 0.15849 | 0.042658 | 0.010233 |  |  | For calculating sensitivity factors
Absolute power, linear | pW/SCS |  | 0.15849 | 0.042658 | 0.010233 |  |  | For calculating sensitivity factors
PRS Es/Iot, nominal | dB |  | - | -5.9717 | -12.9351 |  |  | For PRS Es/Iot range check
PRP, nominal | dBm/15kHz |  | - | -103.7 | -109.9 |  |  | For PRP level range check
PRP, nominal | dBm/SCS |  | - | -103.7 | -109.9 |  |  | For PRP level range check
Io, nominal | dBm/9.36MHz |  | -68.7975 | - | - |  |  | For Io level range check
c) Uncertainties |  |  | AWGN | Cell#1 | Cell#2 |  |  | Comment
Average Noc absolute level uncertainty | +/-dB |  | 1.5
Average Es/Noc uncertainty | +/-dB |  |  | 0.3 | 0.3
UE absolute RSRP reporting accuracy | +/-Tc | [6 empty] | From TS 38.133 Table 10.1.2.1.1-1, selected according to maximum Io
d) Controlled parameters critical to verdict |  |  | AWGN | Cell#1 | Cell#2 | Uncertainty |  | Comment
Cell 1 Es/Iot sensitivity factor | dB/dB |  | 0 | 1 | 0.06065 |  |  | Calculated from linear powers
Cell 1 Es/Iot effect | dB |  | 0 | 0.3 | 0.018195 | 0.30055 |  | Es/Iot to be within range
Cell 2 Es/Iot sensitivity factor | dB/dB |  | 0 | 0.21207 | 1 |  |  | Calculated from linear powers
Cell 2 Es/Iot effect | dB |  | 0 | 0.063622 | 0.3 | 0.30667 |  | Es/Iot to be within range
Cell 1 PRP sensitivity factor | dB/dB |  | 1 | 1 | 0 |  |  | By inspection
Cell 1 PRP effect | dB |  | 1.5 | 0.3 | 0 | 1.5297 |  | SS-RSRP power to be within range
Cell 2 PRP sensitivity factor | dB/dB |  | 1 | 0 | 1 |  |  | By inspection
Cell 2 PRP effect | dB |  | 1.5 | 0 | 0.3 | 1.5297 |  | SS-RSRP power to be within range
Io sensitivity factor | dB/dB |  | 1 | 0.20181 | 0.04841 |  |  | Calculated from linear powers
Io effect | dB |  | 1.5 | 0.060542 | 0.014523 | 1.5013 |  | Io power to be within range
e) Determine parameters to offset | [7 empty] | Comment
Es/Noc of Cell 1 is increased by an amount sufficient to achieve Cell 1 Es/Iot >=-6dB.
Es/Noc of Cell 2 is increased by an amount sufficient to achieve Cell 2 Es/Iot >=-13dB.
f) Parameters modified by Test Tolerances |  |  | AWGN | Cell#1 | Cell#2 |  |  | Comment
Absolute power, log | dBm/15kHz |  | -98
PRS Es/Noc | dB |  |  | -5.7 | -11.9
Applied offset (Test Tolerance) | dB |  | 0 | 0.3 | 0.4 |  |  | Proposed values
Value modified by Test Tolerance |  |  | -98 | -5.4 | -11.5 |  |  | Test requirement settings
Re-derived parameters
Absolute power, linear | pW/15kHz |  | 0.15849 | 0.045709 | 0.01122
Absolute power, linear | pW/SCS |  | 0.15849 | 0.045709 | 0.01122
PRS Es/Iot, nominal | dB |  | - | -5.6971 | -12.6005 |  |  | For PRS Es/Iot range check
PRP, nominal | dBm/15kHz |  | - | -103.4 | -109.5 |  |  | For PRP level range check
PRP, nominal | dBm/SCS |  | - | -103.4 | -109.5 |  |  | For PRP level range check
Io, nominal | dBm/9.36MHz |  | -68.7153 | - | - |  |  | For Io level range check
g) Check controlled parameters Min/Max |  |  | AWGN | Cell#1 | Cell#2 | Uncertainty | Requirement | Comment
Cell 1 PRS Es/Iot minimum | dB |  |  | -5.9976 |  |  | -6 | 38.133 Table B.2.14-1
Cell 1 PRS Es/Iot nominal | dB |  |  | -5.6971 |  | 0.30055
Cell 1 PRS Es/Iot maximum | dB |  |  | -5.3965
Cell 2 PRS Es/Iot minimum | dB |  |  |  | -12.9072 |  | -13 | 38.133 Table B.2.14-1
Cell 2 PRS Es/Iot nominal | dB |  |  |  | -12.6005 | 0.30667
Cell 2 PRS Es/Iot maximum | dB |  |  |  | -12.2938
Cell 1 PRP minimum | dBm / SCS |  |  | -104.9297 |  |  | -123.5 | 38.133 Table B.2.14-1, NR_FDD_FR1_H
Cell 1 PRP nominal | dBm / SCS |  |  | -103.4 |  | 1.5297
Cell 1 PRP maximum | dBm / SCS |  |  | -101.8703
Cell 2 PRP minimum | dBm / SCS |  |  |  | -111.0297 |  | -123.5 | 38.133 Table B.2.14-1, NR_FDD_FR1_H
Cell 2 PRP nominal | dBm / SCS |  |  |  | -109.5 | 1.5297
Cell 2 PRP maximum | dBm / SCS |  |  |  | -107.9703
Io minimum | dBm/9.36MHz |  | -70.2166 |  |  |  | -89.5482 | 38.133 Table 10.1.23.2.1-1
Io nominal | dBm/9.36MHz |  | -68.7153 |  |  | 1.5013
Io maximum | dBm/9.36MHz |  | -67.214 |  |  |  | -50 | 38.133 Table 10.1.23.2.1-1
Do the controlled parameters meet the requirements? | [7 empty] | Yes
Note on A22: Cardalda-Garcia Adrian 1CD2: Io is calculated for slots with PRS transmission
Note on G32: uk000594: Numbers in these columns represent the combined and scaled effect of all the relevant uncertainties on each controlled parameter. Uncertainties are combined root-sum-square, provided that correlation would have no adverse effect. The reporting accuracy of the UE under test is added arithmetically, as a specific UE is under test.
Note on A75: Cardalda-Garcia Adrian 1CD2: Io is calculated for slots with PRS transmission
Note on G78: uk000594: Numbers in these columns represent the combined and scaled effect of all the relevant uncertainties on each controlled parameter. Uncertainties are combined root-sum-square, provided that correlation would have no adverse effect. The reporting accuracy of the UE under test is added arithmetically, as a specific UE is under test.

## 14.3.1-3
a) Original specified key parameters |  | Signalled | AWGN | Cell#1 | Cell#2 |  |  | Comment
Units
Band group | [7 empty] | From TS 38.133 Table 3A.4.1-1
Subcarrier spacing | kHz |  | 30 | 30 | 30 |  |  | From TS 38.133 Table A.6.7.13.1.2-1
Channel bandwidth | MHz |  | 40 | 40 | 40 |  |  | From TS 38.133 Table A.6.7.13.1.2-1
Relaxation in Refsens | dB |  | - | - | - |  |  | From TS 38.133 Table B.2.2-1
Absolute power, Noc | dBm/15kHz |  | -98 |  |  |  |  | From TS 38.133 Table A.6.7.13.1.2-2
Absolute power, Noc | dBm/SCS |  | -94.9897
PRS Es/Noc | dB |  |  | -5.7 | -11.9 |  |  | From TS 38.133 Table A.6.7.13.1.2-2
Ref: TS 38.133 v16.14.0 clause A.6.7.13.1
b) Derived parameters |  |  | AWGN | Cell#1 | Cell#2
Absolute power, linear | pW/15kHz |  | 0.15849 | 0.042658 | 0.010233 |  |  | For calculating sensitivity factors
Absolute power, linear | pW/SCS |  | 0.31698 | 0.085316 | 0.020466 |  |  | For calculating sensitivity factors
PRS Es/Iot, nominal | dB |  | - | -5.9717 | -12.9351 |  |  | For PRS Es/Iot range check
PRP, nominal | dBm/15kHz |  | - | -103.7 | -109.9 |  |  | For PRP level range check
PRP, nominal | dBm/SCS |  | - | -100.6897 | -106.8897 |  |  | For PRP level range check
Io, nominal | dBm/BW |  | -62.6942 | - | - |  |  | For Io level range check
c) Uncertainties |  |  | AWGN | Cell#1 | Cell#2 |  |  | Comment
Average Noc absolute level uncertainty | +/-dB |  | 1.5
Average Es/Noc uncertainty | +/-dB |  |  | 0.3 | 0.3
UE absolute RSRP reporting accuracy | +/-Tc | [6 empty] | From TS 38.133 Table 10.1.2.1.1-1, selected according to maximum Io
d) Controlled parameters critical to verdict |  |  | AWGN | Cell#1 | Cell#2 | Uncertainty |  | Comment
Cell 1 Es/Iot sensitivity factor | dB/dB |  | 0 | 1 | 0.06065 |  |  | Calculated from linear powers
Cell 1 Es/Iot effect | dB |  | 0 | 0.3 | 0.018195 | 0.30055 |  | Es/Iot to be within range
Cell 2 Es/Iot sensitivity factor | dB/dB |  | 0 | 0.21207 | 1 |  |  | Calculated from linear powers
Cell 2 Es/Iot effect | dB |  | 0 | 0.063622 | 0.3 | 0.30667 |  | Es/Iot to be within range
Cell 1 PRP sensitivity factor | dB/dB |  | 1 | 1 | 0 |  |  | By inspection
Cell 1 PRP effect | dB |  | 1.5 | 0.3 | 0 | 1.5297 |  | SS-RSRP power to be within range
Cell 2 PRP sensitivity factor | dB/dB |  | 1 | 0 | 1 |  |  | By inspection
Cell 2 PRP effect | dB |  | 1.5 | 0 | 0.3 | 1.5297 |  | SS-RSRP power to be within range
Io sensitivity factor | dB/dB |  | 1 | 0.20181 | 0.04841 |  |  | Calculated from linear powers
Io effect | dB |  | 1.5 | 0.060542 | 0.014523 | 1.5013 |  | Io power to be within range
e) Determine parameters to offset | [7 empty] | Comment
Es/Noc of Cell 1 is increased by an amount sufficient to achieve Cell 1 Es/Iot >=-6dB.
Es/Noc of Cell 2 is increased by an amount sufficient to achieve Cell 2 Es/Iot >=-13dB.
f) Parameters modified by Test Tolerances |  |  | AWGN | Cell#1 | Cell#2 |  |  | Comment
Absolute power, log | dBm/15kHz |  | -98
PRS Es/Noc | dB |  |  | -5.7 | -11.9
Applied offset (Test Tolerance) | dB |  | 0 | 0.3 | 0.4 |  |  | Proposed values
Value modified by Test Tolerance |  |  | -98 | -5.4 | -11.5 |  |  | Test requirement settings
Re-derived parameters
Absolute power, linear | pW/15kHz |  | 0.15849 | 0.045709 | 0.01122
Absolute power, linear | pW/SCS |  | 0.31698 | 0.091418 | 0.02244
PRS Es/Iot, nominal | dB |  | - | -5.6971 | -12.6005 |  |  | For PRS Es/Iot range check
PRP, nominal | dBm/15kHz |  | - | -103.4 | -109.5 |  |  | For PRP level range check
PRP, nominal | dBm/SCS |  | - | -100.3897 | -106.4897 |  |  | For PRP level range check
Io, nominal | dBm/BW |  | -62.612 | - | - |  |  | For Io level range check
g) Check controlled parameters Min/Max |  |  | AWGN | Cell#1 | Cell#2 | Uncertainty | Requirement | Comment
Cell 1 PRS Es/Iot minimum | dB |  |  | -5.9976 |  |  | -6 | 38.133 Table B.2.14-1
Cell 1 PRS Es/Iot nominal | dB |  |  | -5.6971 |  | 0.30055
Cell 1 PRS Es/Iot maximum | dB |  |  | -5.3965
Cell 2 PRS Es/Iot minimum | dB |  |  |  | -12.9072 |  | -13 | 38.133 Table B.2.14-1
Cell 2 PRS Es/Iot nominal | dB |  |  |  | -12.6005 | 0.30667
Cell 2 PRS Es/Iot maximum | dB |  |  |  | -12.2938
Cell 1 PRP minimum | dBm / SCS |  |  | -101.9194 |  |  | -123.5 | 38.133 Table B.2.14-1, NR_FDD_FR1_H
Cell 1 PRP nominal | dBm / SCS |  |  | -100.3897 |  | 1.5297
Cell 1 PRP maximum | dBm / SCS |  |  | -98.86
Cell 2 PRP minimum | dBm / SCS |  |  |  | -108.0194 |  | -123.5 | 38.133 Table B.2.14-1, NR_FDD_FR1_H
Cell 2 PRP nominal | dBm / SCS |  |  |  | -106.4897 | 1.5297
Cell 2 PRP maximum | dBm / SCS |  |  |  | -104.96
Io minimum | dBm/BW |  | -64.1133 |  |  |  | -86.4551 | 38.133 Table 10.1.23.2.1-1
Io nominal | dBm/BW |  | -62.612 |  |  | 1.5013
Io maximum | dBm/BW |  | -61.1107 |  |  |  | -50 | 38.133 Table 10.1.23.2.1-1
Do the controlled parameters meet the requirements? | [7 empty] | Yes
Note on A22: Cardalda-Garcia Adrian 1CD2: Io is calculated for slots with PRS transmission
Note on G32: uk000594: Numbers in these columns represent the combined and scaled effect of all the relevant uncertainties on each controlled parameter. Uncertainties are combined root-sum-square, provided that correlation would have no adverse effect. The reporting accuracy of the UE under test is added arithmetically, as a specific UE is under test.
Note on A75: Cardalda-Garcia Adrian 1CD2: Io is calculated for slots with PRS transmission
Note on G78: uk000594: Numbers in these columns represent the combined and scaled effect of all the relevant uncertainties on each controlled parameter. Uncertainties are combined root-sum-square, provided that correlation would have no adverse effect. The reporting accuracy of the UE under test is added arithmetically, as a specific UE is under test.