## IFF 50MHz (n257, n258, n261)
Mode 1 with fading (conditions with external noise source and fading)
IFF n257/n258/n261, mid frequency, 50 MHz CHBW, PC3, 30cm Quiet Zone size, modulation up to 64 QAM
Applied Signal and applied noise | At Reference point |  |  | Baseband | Comment
| aW/Hz | Ratio
Specified UE Refsens, dBm/ChBW |  |  | -88.3 |  | EISPC3, n257/n258/n261, 50MHz from 38.101-2 Table 7.3.2.3-1
UE multi-band relaxation factor, dB |  |  | 0.75 |  | Largest PC3 value of ∆MBP,n from 38.101-2 V15.13.0 Table 6.2.1.3-4
- Subcarrier spacing, kHz |  |  | 120
- #PRBs |  |  | 32 |  | 38.101-2 Table 5.3.2-1, 120kHz SCS, 50MHz Ch BW
- Subcarriers per PRB |  |  | 12
- SNR at which Refsens applies, dB |  |  | -1
UE thermal noise, dBm/Hz | 0.048027 | 0.25893 | -163.1851
Allowed noise increase dB |  | 1.2589 |  | 1
Wanted noise Noc, dBm/Hz | 0.18549 |  | -157.3169 |  | NocMB
Wanted noise Noc, dBm/15kHz |  |  | -115.556
Wanted noise Noc dBm/SCS |  |  | -106.5251
Total noise, dBm/Hz | 0.23351 |  | -156.3169
Target baseband SNR, dB |  |  |  | 30.6 | Result
Wanted signal, dBm/Hz | 268.1099 |  | -125.7169
Wanted signal Es, dBm/SCS |  |  | -74.9251
Wanted signal/wanted noise, dB "SNR" |  |  | 31.6
Available DL power at CW 1dB compression at QZ, dBm |  |  | -32.8 |  | IFF 30cm QZ
Test system DL setting uncertainty, +/-dB |  |  | 5.19 |  | RAN5 DL absolute MU (including beam peak search error)
Backoff from P1dB |  |  | -11.08 |  | working assumption on backoff for fading and modulations up to 64 QAM
Channel BW for #PRBs, MHz | 46.08 | MHz | 32 |  | 38.101-2 Table 5.3.2-1, 120kHz SCS, 50MHz Ch BW
Wanted signal + headroom, dBm/Ch BW |  |  | -32.8 |  | This value needs to be smaller or equal to the available DL power at CW compression at reference point.
Refsens SNR from R4-1804589
Test system parameters
Requirements and allowed noise increase
Parameters specified at Reference Point
Note on B23: Rose, Ian: DL absolute power setting uncertainty at the Reference point

## PC1_IFF 50MHz (n257, n258, n261
Mode 1 with fading (conditions with external noise source and fading)
IFF n257/n258/n261, mid frequency, 50 MHz CHBW, PC1, 30cm Quiet Zone size, modulation up to 64 QAM
Applied Signal and applied noise | At Reference point |  |  | Baseband | Comment
| aW/Hz | Ratio
Specified UE Refsens, dBm/ChBW |  |  | -97.5 |  | EISPC1, n257/n258/n261, 50MHz from 38.101-2 Table 7.3.2.3-1
UE multi-band relaxation factor, dB |  |  | 0
- Subcarrier spacing, kHz |  |  | 120
- #PRBs |  |  | 32 |  | 38.101-2 Table 5.3.2-1, 120kHz SCS, 50MHz Ch BW
- Subcarriers per PRB |  |  | 12
- SNR at which Refsens applies, dB |  |  | -1
UE thermal noise, dBm/Hz | 0.0048583 | 0.25893 | -173.1351
Allowed noise increase dB |  | 1.2589 |  | 1
Wanted noise Noc, dBm/Hz | 0.018763 |  | -167.2669 |  | NocMB
Wanted noise Noc, dBm/15kHz |  |  | -125.506
Wanted noise Noc dBm/SCS |  |  | -116.4751
Total noise, dBm/Hz | 0.023622 |  | -166.2669
Target baseband SNR, dB |  |  |  | 40.6 | Result
Wanted signal, dBm/Hz | 271.2145 |  | -125.6669
Wanted signal Es, dBm/SCS |  |  | -74.8751
Wanted signal/wanted noise, dB "SNR" |  |  | 41.6
Available DL power at CW 1dB compression at QZ, dBm |  |  | -32.8 |  | IFF 30cm QZ
Test system DL setting uncertainty, +/-dB |  |  | 5.19 |  | RAN5 DL absolute MU (including beam peak search error)
Backoff from P1dB |  |  | -11.08 |  | working assumption on backoff for fading and modulations up to 64 QAM
Channel BW for #PRBs, MHz | 46.08 | MHz | 32 |  | 38.101-2 Table 5.3.2-1, 120kHz SCS, 50MHz Ch BW
Wanted signal + headroom, dBm/Ch BW |  |  | -32.8 |  | This value needs to be smaller or equal to the available DL power at CW compression at reference point.
Refsens SNR from R4-1804589
Test system parameters
Requirements and allowed noise increase
Parameters specified at Reference Point
Note on B23: Rose, Ian: DL absolute power setting uncertainty at the Reference point

## IFF 100MHz (n257, n258, n261)
Mode 1 with fading (conditions with external noise source and fading)
IFF n257/n258/n261, mid frequency, 100 MHz CHBW, PC3, 30cm Quiet Zone size, modulation up to 64 QAM
Applied Signal and applied noise | At Reference point |  |  | Baseband | Comment
| aW/Hz | Ratio
Specified UE Refsens, dBm/ChBW |  |  | -88.3 |  | EISPC3, n257/n258/n261, 50MHz from 38.101-2 Table 7.3.2.3-1
UE multi-band relaxation factor, dB |  |  | 0.75 |  | Largest PC3 value of ∆MBP,n from 38.101-2 V15.13.0 Table 6.2.1.3-4
- Subcarrier spacing, kHz |  |  | 120
- #PRBs |  |  | 32 |  | 38.101-2 Table 5.3.2-1, 120kHz SCS, 50MHz Ch BW
- Subcarriers per PRB |  |  | 12
- SNR at which Refsens applies, dB |  |  | -1
UE thermal noise, dBm/Hz | 0.048027 | 0.25893 | -163.1851
Allowed noise increase dB |  | 1.2589 |  | 1
Wanted noise Noc, dBm/Hz | 0.18549 |  | -157.3169 |  | NocMB
Wanted noise Noc, dBm/15kHz |  |  | -115.556
Wanted noise Noc dBm/SCS |  |  | -106.5251
Total noise, dBm/Hz | 0.23351 |  | -156.3169
Target baseband SNR, dB |  |  |  | 27.5 | Result
Wanted signal, dBm/Hz | 131.3146 |  | -128.8169
Wanted signal Es, dBm/SCS |  |  | -78.0251
Wanted signal/wanted noise, dB "SNR" |  |  | 28.5
Available DL power at CW 1dB compression at QZ, dBm |  |  | -32.8 |  | IFF 30cm QZ
Test system DL setting uncertainty, +/-dB |  |  | 5.19 |  | RAN5 DL absolute MU (including beam peak search error)
Backoff from P1dB |  |  | -11.08 |  | working assumption on backoff for fading and modulations up to 64 QAM
Channel BW for #PRBs, MHz | 95.04 | MHz | 66 |  | 38.101-2 Table 5.3.2-1, 120kHz SCS, 100MHz Ch BW
Wanted signal + headroom, dBm/Ch BW |  |  | -32.8 |  | This value needs to be smaller or equal to the available DL power at CW compression at reference point.
Refsens SNR from R4-1804589
Test system parameters
Requirements and allowed noise increase
Parameters specified at Reference Point
Note on B23: Rose, Ian: DL absolute power setting uncertainty at the Reference point

## PC1_IFF100MHz(n257,n258,n261)
Mode 1 with fading (conditions with external noise source and fading)
IFF n257/n258/n261, mid frequency, 100 MHz CHBW, PC1, 30cm Quiet Zone size, modulation up to 64 QAM
Applied Signal and applied noise | At Reference point |  |  | Baseband | Comment
| aW/Hz | Ratio
Specified UE Refsens, dBm/ChBW |  |  | -97.5 |  | EISPC1, n257/n258/n261, 50MHz from 38.101-2 Table 7.3.2.3-1
UE multi-band relaxation factor, dB |  |  | 0
- Subcarrier spacing, kHz |  |  | 120
- #PRBs |  |  | 32 |  | 38.101-2 Table 5.3.2-1, 120kHz SCS, 50MHz Ch BW
- Subcarriers per PRB |  |  | 12
- SNR at which Refsens applies, dB |  |  | -1
UE thermal noise, dBm/Hz | 0.0048583 | 0.25893 | -173.1351
Allowed noise increase dB |  | 1.2589 |  | 1
Wanted noise Noc, dBm/Hz | 0.018763 |  | -167.2669 |  | NocMB
Wanted noise Noc, dBm/15kHz |  |  | -125.506
Wanted noise Noc dBm/SCS |  |  | -116.4751
Total noise, dBm/Hz | 0.023622 |  | -166.2669
Target baseband SNR, dB |  |  |  | 37.4 | Result
Wanted signal, dBm/Hz | 129.8114 |  | -128.8669
Wanted signal Es, dBm/SCS |  |  | -78.0751
Wanted signal/wanted noise, dB "SNR" |  |  | 38.4
Available DL power at CW 1dB compression at QZ, dBm |  |  | -32.8 |  | IFF 30cm QZ
Test system DL setting uncertainty, +/-dB |  |  | 5.19 |  | RAN5 DL absolute MU (including beam peak search error)
Backoff from P1dB |  |  | -11.08 |  | working assumption on backoff for fading and modulations up to 64 QAM
Channel BW for #PRBs, MHz | 95.04 | MHz | 66 |  | 38.101-2 Table 5.3.2-1, 120kHz SCS, 100MHz Ch BW
Wanted signal + headroom, dBm/Ch BW |  |  | -32.8 |  | This value needs to be smaller or equal to the available DL power at CW compression at reference point.
Refsens SNR from R4-1804589
Test system parameters
Requirements and allowed noise increase
Parameters specified at Reference Point
Note on B23: Rose, Ian: DL absolute power setting uncertainty at the Reference point

## IFF 200MHz (n257, n258, n261)
Mode 1 with fading (conditions with external noise source and fading)
IFF n257/n258/n261, mid frequency, 200 MHz CHBW, PC3, 30cm Quiet Zone size, modulation up to 64 QAM
Applied Signal and applied noise | At Reference point |  |  | Baseband | Comment
| aW/Hz | Ratio
Specified UE Refsens, dBm/ChBW |  |  | -88.3 |  | EISPC3, n257/n258/n261, 50MHz from 38.101-2 Table 7.3.2.3-1
UE multi-band relaxation factor, dB |  |  | 0.75 |  | Largest PC3 value of ∆MBP,n from 38.101-2 V15.13.0 Table 6.2.1.3-4
- Subcarrier spacing, kHz |  |  | 120
- #PRBs |  |  | 32 |  | 38.101-2 Table 5.3.2-1, 120kHz SCS, 50MHz Ch BW
- Subcarriers per PRB |  |  | 12
- SNR at which Refsens applies, dB |  |  | -1
UE thermal noise, dBm/Hz | 0.048027 | 0.25893 | -163.1851
Allowed noise increase dB |  | 1.2589 |  | 1
Wanted noise Noc, dBm/Hz | 0.18549 |  | -157.3169 |  | NocMB
Wanted noise Noc, dBm/15kHz |  |  | -115.556
Wanted noise Noc dBm/SCS |  |  | -106.5251
Total noise, dBm/Hz | 0.23351 |  | -156.3169
Target baseband SNR, dB |  |  |  | 24.4 | Result
Wanted signal, dBm/Hz | 64.3151 |  | -131.9169
Wanted signal Es, dBm/SCS |  |  | -81.1251
Wanted signal/wanted noise, dB "SNR" |  |  | 25.4
Available DL power at CW 1dB compression at QZ, dBm |  |  | -32.8 |  | IFF 30cm QZ
Test system DL setting uncertainty, +/-dB |  |  | 5.19 |  | RAN5 DL absolute MU (including beam peak search error)
Backoff from P1dB |  |  | -11.08 |  | working assumption on backoff for fading and modulations up to 64 QAM
Channel BW for #PRBs, MHz | 190.08 | MHz | 132 |  | 38.101-2 Table 5.3.2-1, 120kHz SCS, 200MHz Ch BW
Wanted signal + headroom, dBm/Ch BW |  |  | -32.8 |  | This value needs to be smaller or equal to the available DL power at CW compression at reference point.
Refsens SNR from R4-1804589
Test system parameters
Requirements and allowed noise increase
Parameters specified at Reference Point
Note on B23: Rose, Ian: DL absolute power setting uncertainty at the Reference point

## PC1_IFF200MHz (n257, n258, n261
Mode 1 with fading (conditions with external noise source and fading)
IFF n257/n258/n261, mid frequency, 200 MHz CHBW, PC3, 30cm Quiet Zone size, modulation up to 64 QAM
Applied Signal and applied noise | At Reference point |  |  | Baseband | Comment
| aW/Hz | Ratio
Specified UE Refsens, dBm/ChBW |  |  | -97.5 |  | EISPC3, n257/n258/n261, 50MHz from 38.101-2 Table 7.3.2.3-1
UE multi-band relaxation factor, dB |  |  | 0 |  | Largest PC3 value of ∆MBP,n from 38.101-2 V15.13.0 Table 6.2.1.3-4
- Subcarrier spacing, kHz |  |  | 120
- #PRBs |  |  | 32 |  | 38.101-2 Table 5.3.2-1, 120kHz SCS, 50MHz Ch BW
- Subcarriers per PRB |  |  | 12
- SNR at which Refsens applies, dB |  |  | -1
UE thermal noise, dBm/Hz | 0.0048583 | 0.25893 | -173.1351
Allowed noise increase dB |  | 1.2589 |  | 1
Wanted noise Noc, dBm/Hz | 0.018763 |  | -167.2669 |  | NocMB
Wanted noise Noc, dBm/15kHz |  |  | -125.506
Wanted noise Noc dBm/SCS |  |  | -116.4751
Total noise, dBm/Hz | 0.023622 |  | -166.2669
Target baseband SNR, dB |  |  |  | 34.4 | Result
Wanted signal, dBm/Hz | 65.0598 |  | -131.8669
Wanted signal Es, dBm/SCS |  |  | -81.0751
Wanted signal/wanted noise, dB "SNR" |  |  | 35.4
Available DL power at CW 1dB compression at QZ, dBm |  |  | -32.8 |  | IFF 30cm QZ
Test system DL setting uncertainty, +/-dB |  |  | 5.19 |  | RAN5 DL absolute MU (including beam peak search error)
Backoff from P1dB |  |  | -11.08 |  | working assumption on backoff for fading and modulations up to 64 QAM
Channel BW for #PRBs, MHz | 190.08 | MHz | 132 |  | 38.101-2 Table 5.3.2-1, 120kHz SCS, 200MHz Ch BW
Wanted signal + headroom, dBm/Ch BW |  |  | -32.8 |  | This value needs to be smaller or equal to the available DL power at CW compression at reference point.
Refsens SNR from R4-1804589
Test system parameters
Requirements and allowed noise increase
Parameters specified at Reference Point
Note on B23: Rose, Ian: DL absolute power setting uncertainty at the Reference point

## IFF 50MHz (n259)
Mode 1 with fading (conditions with external noise source and fading)
IFF n259, mid frequency, 50 MHz CHBW, PC3, 30cm Quiet Zone size, modulation up to 64 QAM
Applied Signal and applied noise | At Reference point |  |  | Baseband | Comment
| aW/Hz | Ratio
Specified UE Refsens, dBm/ChBW |  |  | -84.7 |  | EISPC3, n259, 50MHz from 38.101-2 Table 7.3.2.3-1
UE multi-band relaxation factor, dB |  |  | 0.75 |  | Largest PC3 value of ∆MBP,n from 38.101-2 V15.13.0 Table 6.2.1.3-4
- Subcarrier spacing, kHz |  |  | 120
- #PRBs |  |  | 32 |  | 38.101-2 Table 5.3.2-1, 120kHz SCS, 50MHz Ch BW
- Subcarriers per PRB |  |  | 12
- SNR at which Refsens applies, dB |  |  | -1
UE thermal noise, dBm/Hz | 0.11002 | 0.25893 | -159.5851
Allowed noise increase dB |  | 1.2589 |  | 1
Wanted noise Noc, dBm/Hz | 0.42493 |  | -153.7169 |  | NocMB
Wanted noise Noc, dBm/15kHz |  |  | -111.956
Wanted noise Noc dBm/SCS |  |  | -102.9251
Total noise, dBm/Hz | 0.53495 |  | -152.7169
Target baseband SNR, dB |  |  |  | 20.4 | Result
Wanted signal, dBm/Hz | 58.6561 |  | -132.3169
Wanted signal Es, dBm/SCS |  |  | -81.5251
Wanted signal/wanted noise, dB "SNR" |  |  | 21.4
Available DL power at CW 1dB compression at QZ, dBm |  |  | -39.4 |  | IFF 30cm QZ
Test system DL setting uncertainty, +/-dB |  |  | 5.19 |  | RAN5 DL absolute MU (including beam peak search error)
Backoff from P1dB |  |  | -11.08 |  | working assumption on backoff for fading and modulations up to 64 QAM
Channel BW for #PRBs, MHz | 46.08 | MHz | 32 |  | 38.101-2 Table 5.3.2-1, 120kHz SCS, 50MHz Ch BW
Wanted signal + headroom, dBm/Ch BW |  |  | -39.4 |  | This value needs to be smaller or equal to the available DL power at CW compression at reference point.
Refsens SNR from R4-1804589
Test system parameters
Requirements and allowed noise increase
Parameters specified at Reference Point
Note on B23: Rose, Ian: DL absolute power setting uncertainty at the Reference point

## IFF 100MHz (n259)
Mode 1 with fading (conditions with external noise source and fading)
IFF n259, mid frequency, 100 MHz CHBW, PC3, 30cm Quiet Zone size, modulation up to 64 QAM
Applied Signal and applied noise | At Reference point |  |  | Baseband | Comment
| aW/Hz | Ratio
Specified UE Refsens, dBm/ChBW |  |  | -84.7 |  | EISPC3, n259, 50MHz from 38.101-2 Table 7.3.2.3-1
UE multi-band relaxation factor, dB |  |  | 0.75 |  | Largest PC3 value of ∆MBP,n from 38.101-2 V15.13.0 Table 6.2.1.3-4
- Subcarrier spacing, kHz |  |  | 120
- #PRBs |  |  | 32 |  | 38.101-2 Table 5.3.2-1, 120kHz SCS, 50MHz Ch BW
- Subcarriers per PRB |  |  | 12
- SNR at which Refsens applies, dB |  |  | -1
UE thermal noise, dBm/Hz | 0.11002 | 0.25893 | -159.5851
Allowed noise increase dB |  | 1.2589 |  | 1
Wanted noise Noc, dBm/Hz | 0.42493 |  | -153.7169 |  | NocMB
Wanted noise Noc, dBm/15kHz |  |  | -111.956
Wanted noise Noc dBm/SCS |  |  | -102.9251
Total noise, dBm/Hz | 0.53495 |  | -152.7169
Target baseband SNR, dB |  |  |  | 17.2 | Result
Wanted signal, dBm/Hz | 28.0746 |  | -135.5169
Wanted signal Es, dBm/SCS |  |  | -84.7251
Wanted signal/wanted noise, dB "SNR" |  |  | 18.2
Available DL power at CW 1dB compression at QZ, dBm |  |  | -39.4 |  | IFF 30cm QZ
Test system DL setting uncertainty, +/-dB |  |  | 5.19 |  | RAN5 DL absolute MU (including beam peak search error)
Backoff from P1dB |  |  | -11.08 |  | working assumption on backoff for fading and modulations up to 64 QAM
Channel BW for #PRBs, MHz | 95.04 | MHz | 66 |  | 38.101-2 Table 5.3.2-1, 120kHz SCS, 100MHz Ch BW
Wanted signal + headroom, dBm/Ch BW |  |  | -39.4 |  | This value needs to be smaller or equal to the available DL power at CW compression at reference point.
Refsens SNR from R4-1804589
Test system parameters
Requirements and allowed noise increase
Parameters specified at Reference Point
Note on B23: Rose, Ian: DL absolute power setting uncertainty at the Reference point

## IFF 200MHz (n259)
Mode 1 with fading (conditions with external noise source and fading)
IFF n259, mid frequency, 200 MHz CHBW, PC3, 30cm Quiet Zone size, modulation up to 64 QAM
Applied Signal and applied noise | At Reference point |  |  | Baseband | Comment
| aW/Hz | Ratio
Specified UE Refsens, dBm/ChBW |  |  | -84.7 |  | EISPC3, n259, 50MHz from 38.101-2 Table 7.3.2.3-1
UE multi-band relaxation factor, dB |  |  | 0.75 |  | Largest PC3 value of ∆MBP,n from 38.101-2 V15.13.0 Table 6.2.1.3-4
- Subcarrier spacing, kHz |  |  | 120
- #PRBs |  |  | 32 |  | 38.101-2 Table 5.3.2-1, 120kHz SCS, 50MHz Ch BW
- Subcarriers per PRB |  |  | 12
- SNR at which Refsens applies, dB |  |  | -1
UE thermal noise, dBm/Hz | 0.11002 | 0.25893 | -159.5851
Allowed noise increase dB |  | 1.2589 |  | 1
Wanted noise Noc, dBm/Hz | 0.42493 |  | -153.7169 |  | NocMB
Wanted noise Noc, dBm/15kHz |  |  | -111.956
Wanted noise Noc dBm/SCS |  |  | -102.9251
Total noise, dBm/Hz | 0.53495 |  | -152.7169
Target baseband SNR, dB |  |  |  | 14.1 | Result
Wanted signal, dBm/Hz | 13.7503 |  | -138.6169
Wanted signal Es, dBm/SCS |  |  | -87.8251
Wanted signal/wanted noise, dB "SNR" |  |  | 15.1
Available DL power at CW 1dB compression at QZ, dBm |  |  | -39.4 |  | IFF 30cm QZ
Test system DL setting uncertainty, +/-dB |  |  | 5.19 |  | RAN5 DL absolute MU (including beam peak search error)
Backoff from P1dB |  |  | -11.08 |  | working assumption on backoff for fading and modulations up to 64 QAM
Channel BW for #PRBs, MHz | 190.08 | MHz | 132 |  | 38.101-2 Table 5.3.2-1, 120kHz SCS, 200MHz Ch BW
Wanted signal + headroom, dBm/Ch BW |  |  | -39.4 |  | This value needs to be smaller or equal to the available DL power at CW compression at reference point.
Refsens SNR from R4-1804589
Test system parameters
Requirements and allowed noise increase
Parameters specified at Reference Point
Note on B23: Rose, Ian: DL absolute power setting uncertainty at the Reference point

## IFF 50MHz (n260)
Mode 1 with fading (conditions with external noise source and fading)
IFF n260, mid frequency, 50 MHz CHBW, PC3, 30cm Quiet Zone size, modulation up to 64 QAM
Applied Signal and applied noise | At Reference point |  |  | Baseband | Comment
| aW/Hz | Ratio
Specified UE Refsens, dBm/ChBW |  |  | -85.7 |  | EISPC3, n260, 50MHz from 38.101-2 Table 7.3.2.3-1
UE multi-band relaxation factor, dB |  |  | 0.75 |  | Largest PC3 value of ∆MBP,n from 38.101-2 V15.13.0 Table 6.2.1.3-4
- Subcarrier spacing, kHz |  |  | 120
- #PRBs |  |  | 32 |  | 38.101-2 Table 5.3.2-1, 120kHz SCS, 50MHz Ch BW
- Subcarriers per PRB |  |  | 12
- SNR at which Refsens applies, dB |  |  | -1
UE thermal noise, dBm/Hz | 0.087395 | 0.25893 | -160.5851
Allowed noise increase dB |  | 1.2589 |  | 1
Wanted noise Noc, dBm/Hz | 0.33753 |  | -154.7169 |  | NocMB
Wanted noise Noc, dBm/15kHz |  |  | -112.956
Wanted noise Noc dBm/SCS |  |  | -103.9251
Total noise, dBm/Hz | 0.42493 |  | -153.7169
Target baseband SNR, dB |  |  |  | 17.7 | Result
Wanted signal, dBm/Hz | 25.0215 |  | -136.0169
Wanted signal Es, dBm/SCS |  |  | -85.2251
Wanted signal/wanted noise, dB "SNR" |  |  | 18.7
Available DL power at CW 1dB compression at QZ, dBm |  |  | -36.4 |  | IFF 30cm QZ
Test system DL setting uncertainty, +/-dB |  |  | 5.19 |  | RAN5 DL absolute MU (including beam peak search error)
Backoff from P1dB |  |  | -11.08 |  | working assumption on backoff for fading and modulations up to 64 QAM
Channel BW for #PRBs, MHz | 46.08 | MHz | 32 |  | 38.101-2 Table 5.3.2-1, 120kHz SCS, 50MHz Ch BW
Wanted signal + headroom, dBm/Ch BW |  |  | -43.1 |  | This value needs to be smaller or equal to the available DL power at CW compression at reference point.
Refsens SNR from R4-1804589
Test system parameters
Requirements and allowed noise increase
Parameters specified at Reference Point
Note on B23: Rose, Ian: DL absolute power setting uncertainty at the Reference point

## PC1_IFF 50MHz (n260)
Mode 1 with fading (conditions with external noise source and fading)
IFF n260, mid frequency, 50 MHz CHBW, PC3, 30cm Quiet Zone size, modulation up to 64 QAM
Applied Signal and applied noise | At Reference point |  |  | Baseband | Comment
| aW/Hz | Ratio
Specified UE Refsens, dBm/ChBW |  |  | -94.5 |  | EISPC3, n260, 50MHz from 38.101-2 Table 7.3.2.3-1
UE multi-band relaxation factor, dB |  |  | 0 |  | Largest PC3 value of ∆MBP,n from 38.101-2 V15.13.0 Table 6.2.1.3-4
- Subcarrier spacing, kHz |  |  | 120
- #PRBs |  |  | 32 |  | 38.101-2 Table 5.3.2-1, 120kHz SCS, 50MHz Ch BW
- Subcarriers per PRB |  |  | 12
- SNR at which Refsens applies, dB |  |  | -1
UE thermal noise, dBm/Hz | 0.0096937 | 0.25893 | -170.1351
Allowed noise increase dB |  | 1.2589 |  | 1
Wanted noise Noc, dBm/Hz | 0.037438 |  | -164.2669 |  | NocMB
Wanted noise Noc, dBm/15kHz |  |  | -122.506
Wanted noise Noc dBm/SCS |  |  | -113.4751
Total noise, dBm/Hz | 0.047132 |  | -163.2669
Target baseband SNR, dB |  |  |  | 34 | Result
Wanted signal, dBm/Hz | 118.3894 |  | -129.2669
Wanted signal Es, dBm/SCS |  |  | -78.4751
Wanted signal/wanted noise, dB "SNR" |  |  | 35
Available DL power at CW 1dB compression at QZ, dBm |  |  | -36.4 |  | IFF 30cm QZ
Test system DL setting uncertainty, +/-dB |  |  | 5.19 |  | RAN5 DL absolute MU (including beam peak search error)
Backoff from P1dB |  |  | -11.08 |  | working assumption on backoff for fading and modulations up to 64 QAM
Channel BW for #PRBs, MHz | 46.08 | MHz | 32 |  | 38.101-2 Table 5.3.2-1, 120kHz SCS, 50MHz Ch BW
Wanted signal + headroom, dBm/Ch BW |  |  | -36.4 |  | This value needs to be smaller or equal to the available DL power at CW compression at reference point.
Refsens SNR from R4-1804589
Test system parameters
Requirements and allowed noise increase
Parameters specified at Reference Point
Note on B23: Rose, Ian: DL absolute power setting uncertainty at the Reference point

## IFF 100MHz (n260)
Mode 1 with fading (conditions with external noise source and fading)
IFF n260, mid frequency, 100 MHz CHBW, PC3, 30cm Quiet Zone size, modulation up to 64 QAM
Applied Signal and applied noise | At Reference point |  |  | Baseband | Comment
| aW/Hz | Ratio
Specified UE Refsens, dBm/ChBW |  |  | -85.7 |  | EISPC3, n260, 50MHz from 38.101-2 Table 7.3.2.3-1
UE multi-band relaxation factor, dB |  |  | 0.75 |  | Largest PC3 value of ∆MBP,n from 38.101-2 V15.13.0 Table 6.2.1.3-4
- Subcarrier spacing, kHz |  |  | 120
- #PRBs |  |  | 32 |  | 38.101-2 Table 5.3.2-1, 120kHz SCS, 50MHz Ch BW
- Subcarriers per PRB |  |  | 12
- SNR at which Refsens applies, dB |  |  | -1
UE thermal noise, dBm/Hz | 0.087395 | 0.25893 | -160.5851
Allowed noise increase dB |  | 1.2589 |  | 1
Wanted noise Noc, dBm/Hz | 0.33753 |  | -154.7169 |  | NocMB
Wanted noise Noc, dBm/15kHz |  |  | -112.956
Wanted noise Noc dBm/SCS |  |  | -103.9251
Total noise, dBm/Hz | 0.42493 |  | -153.7169
Target baseband SNR, dB |  |  |  | 21.2 | Result
Wanted signal, dBm/Hz | 56.0161 |  | -132.5169
Wanted signal Es, dBm/SCS |  |  | -81.7251
Wanted signal/wanted noise, dB "SNR" |  |  | 22.2
Available DL power at CW 1dB compression at QZ, dBm |  |  | -36.4 |  | IFF 30cm QZ
Test system DL setting uncertainty, +/-dB |  |  | 5.19 |  | RAN5 DL absolute MU (including beam peak search error)
Backoff from P1dB |  |  | -11.08 |  | working assumption on backoff for fading and modulations up to 64 QAM
Channel BW for #PRBs, MHz | 95.04 | MHz | 66 |  | 38.101-2 Table 5.3.2-1, 120kHz SCS, 100MHz Ch BW
Wanted signal + headroom, dBm/Ch BW |  |  | -36.4 |  | This value needs to be smaller or equal to the available DL power at CW compression at reference point.
Refsens SNR from R4-1804589
Test system parameters
Requirements and allowed noise increase
Parameters specified at Reference Point
Note on B23: Rose, Ian: DL absolute power setting uncertainty at the Reference point

## PC1_IFF 100MHz (n260)
Mode 1 with fading (conditions with external noise source and fading)
IFF n260, mid frequency, 100 MHz CHBW, PC3, 30cm Quiet Zone size, modulation up to 64 QAM
Applied Signal and applied noise | At Reference point |  |  | Baseband | Comment
| aW/Hz | Ratio
Specified UE Refsens, dBm/ChBW |  |  | -94.5 |  | EISPC3, n260, 50MHz from 38.101-2 Table 7.3.2.3-1
UE multi-band relaxation factor, dB |  |  | 0 |  | Largest PC3 value of ∆MBP,n from 38.101-2 V15.13.0 Table 6.2.1.3-4
- Subcarrier spacing, kHz |  |  | 120
- #PRBs |  |  | 32 |  | 38.101-2 Table 5.3.2-1, 120kHz SCS, 50MHz Ch BW
- Subcarriers per PRB |  |  | 12
- SNR at which Refsens applies, dB |  |  | -1
UE thermal noise, dBm/Hz | 0.0096937 | 0.25893 | -170.1351
Allowed noise increase dB |  | 1.2589 |  | 1
Wanted noise Noc, dBm/Hz | 0.037438 |  | -164.2669 |  | NocMB
Wanted noise Noc, dBm/15kHz |  |  | -122.506
Wanted noise Noc dBm/SCS |  |  | -113.4751
Total noise, dBm/Hz | 0.047132 |  | -163.2669
Target baseband SNR, dB |  |  |  | 30.8 | Result
Wanted signal, dBm/Hz | 56.6647 |  | -132.4669
Wanted signal Es, dBm/SCS |  |  | -81.6751
Wanted signal/wanted noise, dB "SNR" |  |  | 31.8
Available DL power at CW 1dB compression at QZ, dBm |  |  | -36.4 |  | IFF 30cm QZ
Test system DL setting uncertainty, +/-dB |  |  | 5.19 |  | RAN5 DL absolute MU (including beam peak search error)
Backoff from P1dB |  |  | -11.08 |  | working assumption on backoff for fading and modulations up to 64 QAM
Channel BW for #PRBs, MHz | 95.04 | MHz | 66 |  | 38.101-2 Table 5.3.2-1, 120kHz SCS, 100MHz Ch BW
Wanted signal + headroom, dBm/Ch BW |  |  | -36.4 |  | This value needs to be smaller or equal to the available DL power at CW compression at reference point.
Refsens SNR from R4-1804589
Test system parameters
Requirements and allowed noise increase
Parameters specified at Reference Point
Note on B23: Rose, Ian: DL absolute power setting uncertainty at the Reference point

## IFF 200MHz (n260)
Mode 1 with fading (conditions with external noise source and fading)
IFF n260, mid frequency, 200 MHz CHBW, PC3, 30cm Quiet Zone size, modulation up to 64 QAM
Applied Signal and applied noise | At Reference point |  |  | Baseband | Comment
| aW/Hz | Ratio
Specified UE Refsens, dBm/ChBW |  |  | -85.7 |  | EISPC3, n260, 50MHz from 38.101-2 Table 7.3.2.3-1
UE multi-band relaxation factor, dB |  |  | 0.75 |  | Largest PC3 value of ∆MBP,n from 38.101-2 V15.13.0 Table 6.2.1.3-4
- Subcarrier spacing, kHz |  |  | 120
- #PRBs |  |  | 32 |  | 38.101-2 Table 5.3.2-1, 120kHz SCS, 50MHz Ch BW
- Subcarriers per PRB |  |  | 12
- SNR at which Refsens applies, dB |  |  | -1
UE thermal noise, dBm/Hz | 0.087395 | 0.25893 | -160.5851
Allowed noise increase dB |  | 1.2589 |  | 1
Wanted noise Noc, dBm/Hz | 0.33753 |  | -154.7169 |  | NocMB
Wanted noise Noc, dBm/15kHz |  |  | -112.956
Wanted noise Noc dBm/SCS |  |  | -103.9251
Total noise, dBm/Hz | 0.42493 |  | -153.7169
Target baseband SNR, dB |  |  |  | 18.2 | Result
Wanted signal, dBm/Hz | 28.0746 |  | -135.5169
Wanted signal Es, dBm/SCS |  |  | -84.7251
Wanted signal/wanted noise, dB "SNR" |  |  | 19.2
Available DL power at CW 1dB compression at QZ, dBm |  |  | -36.4 |  | IFF 30cm QZ
Test system DL setting uncertainty, +/-dB |  |  | 5.19 |  | RAN5 DL absolute MU (including beam peak search error)
Backoff from P1dB |  |  | -11.08 |  | working assumption on backoff for fading and modulations up to 64 QAM
Channel BW for #PRBs, MHz | 190.08 | MHz | 132 |  | 38.101-2 Table 5.3.2-1, 120kHz SCS, 200MHz Ch BW
Wanted signal + headroom, dBm/Ch BW |  |  | -36.4 |  | This value needs to be smaller or equal to the available DL power at CW compression at reference point.
Refsens SNR from R4-1804589
Test system parameters
Requirements and allowed noise increase
Parameters specified at Reference Point
Note on B23: Rose, Ian: DL absolute power setting uncertainty at the Reference point

## PC1_IFF 200MHz (n260)
Mode 1 with fading (conditions with external noise source and fading)
IFF n260, mid frequency, 200 MHz CHBW, PC3, 30cm Quiet Zone size, modulation up to 64 QAM
Applied Signal and applied noise | At Reference point |  |  | Baseband | Comment
| aW/Hz | Ratio
Specified UE Refsens, dBm/ChBW |  |  | -94.5 |  | EISPC3, n260, 50MHz from 38.101-2 Table 7.3.2.3-1
UE multi-band relaxation factor, dB |  |  | 0 |  | Largest PC3 value of ∆MBP,n from 38.101-2 V15.13.0 Table 6.2.1.3-4
- Subcarrier spacing, kHz |  |  | 120
- #PRBs |  |  | 32 |  | 38.101-2 Table 5.3.2-1, 120kHz SCS, 50MHz Ch BW
- Subcarriers per PRB |  |  | 12
- SNR at which Refsens applies, dB |  |  | -1
UE thermal noise, dBm/Hz | 0.0096937 | 0.25893 | -170.1351
Allowed noise increase dB |  | 1.2589 |  | 1
Wanted noise Noc, dBm/Hz | 0.037438 |  | -164.2669 |  | NocMB
Wanted noise Noc, dBm/15kHz |  |  | -122.506
Wanted noise Noc dBm/SCS |  |  | -113.4751
Total noise, dBm/Hz | 0.047132 |  | -163.2669
Target baseband SNR, dB |  |  |  | 27.8 | Result
Wanted signal, dBm/Hz | 28.3996 |  | -135.4669
Wanted signal Es, dBm/SCS |  |  | -84.6751
Wanted signal/wanted noise, dB "SNR" |  |  | 28.8
Available DL power at CW 1dB compression at QZ, dBm |  |  | -36.4 |  | IFF 30cm QZ
Test system DL setting uncertainty, +/-dB |  |  | 5.19 |  | RAN5 DL absolute MU (including beam peak search error)
Backoff from P1dB |  |  | -11.08 |  | working assumption on backoff for fading and modulations up to 64 QAM
Channel BW for #PRBs, MHz | 190.08 | MHz | 132 |  | 38.101-2 Table 5.3.2-1, 120kHz SCS, 200MHz Ch BW
Wanted signal + headroom, dBm/Ch BW |  |  | -36.4 |  | This value needs to be smaller or equal to the available DL power at CW compression at reference point.
Refsens SNR from R4-1804589
Test system parameters
Requirements and allowed noise increase
Parameters specified at Reference Point
Note on B23: Rose, Ian: DL absolute power setting uncertainty at the Reference point

## Mode2 100MHz
Mode 2 (noise free conditions)
IFF 100 MHz CHBW, PC3, 30cm Quiet Zone size
Applied Signal and UE noise | n257/n258/n261 mid | n259 mid | n260 mid | Comment
Specified UE Refsens, dBm/CHBW | -85.3 | -81.7 | -82.7 | EISPC3, band, 100MHz from 38.101-2 Table 7.3.2.3-1
UE multi-band relaxation factor, dB | 0.75 | 0.75 | 0.75 | Largest PC3 value of ∆MBP,n from 38.101-2 V15.13.0 Table 6.2.1.3-4
- Subcarrier spacing, kHz | 120 | 120 | 120
- NRB | 66 | 66 | 66 | 38.101-2 Table 5.3.2-1, 120kHz SCS, 100MHz Ch BW
- Subcarriers per PRB | 12 | 12 | 12
- SNR at which Refsens applies, dB | -1 | -1 | -1 | Refsens SNR from R4-1804589
UE thermal noise, dBm/CHBW | -83.55 | -79.95 | -80.95
Available DL power at CW 1dB compression at QZ, dBm | -32.8 | -39.4 | -36.4 | IFF 30cm QZ
Test system DL setting uncertainty, +/-dB | 5.19 | 5.19 | 5.19 | RAN5 DL absolute MU (including beam peak search error)
Backoff from P1dB | -13 | -13 | -13 | working assumption on backoff
Maximum set value of wanted signal power (rms), dBm/SCS | -74.7873 | -81.3873 | -78.3873 | valid for 100 MHz CHBW and 120 kHz SCS
Worst case wanted signal power (rms), dBm/CHBW | -50.99 | -57.59 | -54.59
Baseband SNR, dB | 32.56 | 22.36 | 26.36 | Result
Requirements
Test system parameters
Note on B15: Rose, Ian: DL absolute power setting uncertainty at the Reference point

## PC1_Mode2 100MHz
Mode 2 (noise free conditions)
IFF 100 MHz CHBW, PC3, 30cm Quiet Zone size
Applied Signal and UE noise | n257/n258/n261 mid | n260 mid | Comment
Specified UE Refsens, dBm/CHBW | -97.5 | -94.5 | EISPC3, band, 100MHz from 38.101-2 Table 7.3.2.3-1
UE multi-band relaxation factor, dB | 0.75 | 0.75 | Largest PC3 value of ∆MBP,n from 38.101-2 V15.13.0 Table 6.2.1.3-4
- Subcarrier spacing, kHz | 120 | 120
- NRB | 66 | 66 | 38.101-2 Table 5.3.2-1, 120kHz SCS, 100MHz Ch BW
- Subcarriers per PRB | 12 | 12
- SNR at which Refsens applies, dB | -1 | -1 | Refsens SNR from R4-1804589
UE thermal noise, dBm/CHBW | -95.75 | -92.75
Available DL power at CW 1dB compression at QZ, dBm | -32.8 | -36.4 | IFF 30cm QZ
Test system DL setting uncertainty, +/-dB | 5.19 | 5.19 | RAN5 DL absolute MU (including beam peak search error)
Backoff from P1dB | -13 | -13 | working assumption on backoff
Maximum set value of wanted signal power (rms), dBm/SCS | -74.7873 | -78.3873 | valid for 100 MHz CHBW and 120 kHz SCS
Worst case wanted signal power (rms), dBm/CHBW | -50.99 | -54.59
Baseband SNR, dB | 44.76 | 38.16 | Result
Requirements
Test system parameters
Note on B15: Rose, Ian: DL absolute power setting uncertainty at the Reference point