## Table of contents
This tab provides a mapping of the tab names used in this xls to the corresponding configuration
# | Tab name | Power class | Setup and Band | Modulation scheme | Scenario | Included in v4.2 | Version history
1 | A1 | PC3 | IFF 50MHz (n257, n258, n261) | 64QAM | Demod and CSI | Yes | 38.521-4 spreasheet - Demod SNR range calculator v4.2 | added table of contents and abbreviated tab names
2 | A2 | PC3 | IFF 50MHz (n257, n258, n261) | 256QAM | Demod | Yes
3 | A3 | PC3 | IFF 50MHz (n257, n258, n261) | 256QAM | CSI | No
4 | A4 | PC3 | IFF 50MHz (n259) | 64QAM | Demod and CSI | Yes
5 | A5 | PC3 | IFF 50MHz (n259) | 256QAM | Demod | Yes
6 | A6 | PC3 | IFF 50MHz (n259) | 256QAM | CSI | No
7 | A7 | PC3 | IFF 50MHz (n260) | 64QAM | Demod and CSI | Yes
8 | A8 | PC3 | IFF 50MHz (n260) | 256QAM | Demod | Yes
9 | A9 | PC3 | IFF 50MHz (n260) | 256QAM | CSI | No
10 | A10 | PC3 | IFF 100MHz (n257, n258, n261) | 64QAM | Demod and CSI | Yes
11 | A11 | PC3 | IFF 100MHz (n257, n258, n261) | 256QAM | Demod | Yes
12 | A12 | PC3 | IFF 100MHz (n257, n258, n261) | 256QAM | CSI | No
13 | A13 | PC3 | IFF 100MHz (n259) | 64QAM | Demod and CSI | Yes
14 | A14 | PC3 | IFF 100MHz (n259) | 256QAM | Demod | Yes
15 | A15 | PC3 | IFF 100MHz (n259) | 256QAM | CSI | No
16 | A16 | PC3 | IFF 100MHz (n260) | 64QAM | Demod and CSI | Yes
17 | A17 | PC3 | IFF 100MHz (n260) | 256QAM | Demod | Yes
18 | A18 | PC3 | IFF 100MHz (n260) | 256QAM | CSI | No
19 | A19 | PC3 | IFF 200MHz (n257, n258, n261) | 64QAM | Demod and CSI | Yes
20 | A20 | PC3 | IFF 200MHz (n257, n258, n261) | 256QAM | Demod | Yes
21 | A21 | PC3 | IFF 200MHz (n257, n258, n261) | 256QAM | CSI | No
22 | A22 | PC3 | IFF 200MHz (n259) | 64QAM | Demod and CSI | Yes
23 | A23 | PC3 | IFF 200MHz (n259) | 256QAM | Demod | Yes
24 | A24 | PC3 | IFF 200MHz (n259) | 256QAM | CSI | No
25 | A25 | PC3 | IFF 200MHz (n260) | 64QAM | Demod and CSI | Yes
26 | A26 | PC3 | IFF 200MHz (n260) | 256QAM | Demod | Yes
27 | A27 | PC3 | IFF 200MHz (n260) | 256QAM | CSI | No
28 | A28 | PC3 | IFF 100MHz (n257, n258, n259, n260, n261) mid freq | 64QAM | Mode2 (noise free) Demod | Yes
29 | B1 | PC1 | IFF 50MHz (n257, n258, n261) | 64QAM | Demod and CSI | Yes
30 | B2 | PC1 | IFF 50MHz (n257, n258, n261) | 256QAM | Demod | Yes
31 | B3 | PC1 | IFF 50MHz (n257, n258, n261) | 256QAM | CSI | No
32 | B4 | PC1 | IFF 50MHz (n259) | 64QAM | Demod and CSI | No
33 | B5 | PC1 | IFF 50MHz (n259) | 256QAM | Demod | No
34 | B6 | PC1 | IFF 50MHz (n259) | 256QAM | CSI | No
35 | B7 | PC1 | IFF 50MHz (n260) | 64QAM | Demod and CSI | Yes
36 | B8 | PC1 | IFF 50MHz (n260) | 256QAM | Demod | Yes
37 | B9 | PC1 | IFF 50MHz (n260) | 256QAM | CSI | No
38 | B10 | PC1 | IFF 100MHz (n257, n258, n261) | 64QAM | Demod and CSI | Yes
39 | B11 | PC1 | IFF 100MHz (n257, n258, n261) | 256QAM | Demod | Yes
40 | B12 | PC1 | IFF 100MHz (n257, n258, n261) | 256QAM | CSI | No
41 | B13 | PC1 | IFF 100MHz (n259) | 64QAM | Demod and CSI | No
42 | B14 | PC1 | IFF 100MHz (n259) | 256QAM | Demod | No
43 | B15 | PC1 | IFF 100MHz (n259) | 256QAM | CSI | No
44 | B16 | PC1 | IFF 100MHz (n260) | 64QAM | Demod and CSI | Yes
45 | B17 | PC1 | IFF 100MHz (n260) | 256QAM | Demod | Yes
46 | B18 | PC1 | IFF 100MHz (n260) | 256QAM | CSI | No
47 | B19 | PC1 | IFF 200MHz (n257, n258, n261) | 64QAM | Demod and CSI | Yes
48 | B20 | PC1 | IFF 200MHz (n257, n258, n261) | 256QAM | Demod | Yes
49 | B21 | PC1 | IFF 200MHz (n257, n258, n261) | 256QAM | CSI | No
50 | B22 | PC1 | IFF 200MHz (n259) | 64QAM | Demod and CSI | No
51 | B23 | PC1 | IFF 200MHz (n259) | 256QAM | Demod | No
52 | B24 | PC1 | IFF 200MHz (n259) | 256QAM | CSI | No
53 | B25 | PC1 | IFF 200MHz (n260) | 64QAM | Demod and CSI | Yes
54 | B26 | PC1 | IFF 200MHz (n260) | 256QAM | Demod | Yes
55 | B27 | PC1 | IFF 200MHz (n260) | 256QAM | CSI | No
56 | B28 | PC1 | IFF 100MHz (n257, n258, n259, n260, n261) mid freq | 64QAM | Mode2 (noise free) Demod | Yes

## A1
Mode 1 with fading (conditions with external noise source and fading)
IFF n257/n258/n261, mid frequency, 50 MHz CHBW, PC3, 30cm Quiet Zone size, modulation up to 64 QAM
Applied Signal and applied noise | At Reference point |  |  | Baseband | Comment
| aW/Hz | Ratio
Specified UE Refsens, dBm/ChBW |  |  | -88.3 |  | EISPC3, n257/n258/n261, 50MHz from 38.101-2 Table 7.3.2.3-1
UE multi-band relaxation factor, dB |  |  | 0.75 |  | Largest PC3 value of ∆MBP,n from 38.101-2 V15.13.0 Table 6.2.1.3-4
- Subcarrier spacing, kHz |  |  | 120
- #PRBs |  |  | 32 |  | 38.101-2 Table 5.3.2-1, 120kHz SCS, 50MHz Ch BW
- Subcarriers per PRB |  |  | 12
- SNR at which Refsens applies, dB |  |  | -1
UE thermal noise, dBm/Hz | 0.048027 | 0.25893 | -163.1851
Allowed noise increase dB |  | 1.2589 |  | 1
Wanted noise Noc, dBm/Hz | 0.18549 |  | -157.3169 |  | NocMB
Wanted noise Noc, dBm/15kHz |  |  | -115.556
Wanted noise Noc dBm/SCS |  |  | -106.5251
Total noise, dBm/Hz | 0.23351 |  | -156.3169
Target baseband SNR, dB |  |  |  | 30.6 | Result
Wanted signal, dBm/Hz | 268.1099 |  | -125.7169
Wanted signal Es, dBm/SCS |  |  | -74.9251
Wanted signal/wanted noise, dB "SNR" |  |  | 31.6
Available DL power at CW 1dB compression at QZ, dBm |  |  | -32.8 |  | IFF 30cm QZ
Test system DL setting uncertainty, +/-dB |  |  | 5.19 |  | RAN5 DL absolute MU (including beam peak search error)
Backoff from P1dB |  |  | -11.08 |  | working assumption on backoff for fading and modulations up to 64 QAM
Channel BW for #PRBs, MHz | 46.08 | MHz | 32 |  | 38.101-2 Table 5.3.2-1, 120kHz SCS, 50MHz Ch BW
Wanted signal + headroom, dBm/Ch BW |  |  | -32.8 |  | This value needs to be smaller or equal to the available DL power at CW compression at reference point.
Refsens SNR from R4-1804589
Test system parameters
Requirements and allowed noise increase
Parameters specified at Reference Point
Note on B23: Rose, Ian: DL absolute power setting uncertainty at the Reference point

## B1
Mode 1 with fading (conditions with external noise source and fading)
IFF n257/n258/n261, mid frequency, 50 MHz CHBW, PC1, 30cm Quiet Zone size, modulation up to 64 QAM
Applied Signal and applied noise | At Reference point |  |  | Baseband | Comment
| aW/Hz | Ratio
Specified UE Refsens, dBm/ChBW |  |  | -97.5 |  | EISPC1, n257/n258/n261, 50MHz from 38.101-2 Table 7.3.2.3-1
UE multi-band relaxation factor, dB |  |  | 0
- Subcarrier spacing, kHz |  |  | 120
- #PRBs |  |  | 32 |  | 38.101-2 Table 5.3.2-1, 120kHz SCS, 50MHz Ch BW
- Subcarriers per PRB |  |  | 12
- SNR at which Refsens applies, dB |  |  | -1
UE thermal noise, dBm/Hz | 0.0048583 | 0.25893 | -173.1351
Allowed noise increase dB |  | 1.2589 |  | 1
Wanted noise Noc, dBm/Hz | 0.018763 |  | -167.2669 |  | NocMB
Wanted noise Noc, dBm/15kHz |  |  | -125.506
Wanted noise Noc dBm/SCS |  |  | -116.4751
Total noise, dBm/Hz | 0.023622 |  | -166.2669
Target baseband SNR, dB |  |  |  | 40.6 | Result
Wanted signal, dBm/Hz | 271.2145 |  | -125.6669
Wanted signal Es, dBm/SCS |  |  | -74.8751
Wanted signal/wanted noise, dB "SNR" |  |  | 41.6
Available DL power at CW 1dB compression at QZ, dBm |  |  | -32.8 |  | IFF 30cm QZ
Test system DL setting uncertainty, +/-dB |  |  | 5.19 |  | RAN5 DL absolute MU (including beam peak search error)
Backoff from P1dB |  |  | -11.08 |  | working assumption on backoff for fading and modulations up to 64 QAM
Channel BW for #PRBs, MHz | 46.08 | MHz | 32 |  | 38.101-2 Table 5.3.2-1, 120kHz SCS, 50MHz Ch BW
Wanted signal + headroom, dBm/Ch BW |  |  | -32.8 |  | This value needs to be smaller or equal to the available DL power at CW compression at reference point.
Refsens SNR from R4-1804589
Test system parameters
Requirements and allowed noise increase
Parameters specified at Reference Point
Note on B23: Rose, Ian: DL absolute power setting uncertainty at the Reference point

## A2
Mode 1 with fading (conditions with external noise source and fading)
IFF n257/n258/n261, mid frequency, 50 MHz CHBW, PC3, 30cm Quiet Zone size, Demod 256QAM
Applied Signal and applied noise | At Reference point |  |  | Baseband | Comment
| aW/Hz | Ratio
Specified UE Refsens, dBm/ChBW |  |  | -88.3 |  | EISPC3, n257/n258/n261, 50MHz from 38.101-2 Table 7.3.2.3-1
UE multi-band relaxation factor, dB |  |  | 0.75 |  | Largest PC3 value of ∆MBP,n from 38.101-2 V15.13.0 Table 6.2.1.3-4
- Subcarrier spacing, kHz |  |  | 120
- #PRBs |  |  | 32 |  | 38.101-2 Table 5.3.2-1, 120kHz SCS, 50MHz Ch BW
- Subcarriers per PRB |  |  | 12
- SNR at which Refsens applies, dB |  |  | -1
UE thermal noise, dBm/Hz | 0.048027 | 0.25893 | -163.1851
Allowed noise increase dB |  | 1.2589 |  | 1
Wanted noise Noc, dBm/Hz | 0.18549 |  | -157.3169 |  | NocMB
Wanted noise Noc, dBm/15kHz |  |  | -115.556
Wanted noise Noc dBm/SCS |  |  | -106.5251
Total noise, dBm/Hz | 0.23351 |  | -156.3169
Target baseband SNR, dB |  |  |  | 29.1 | Result
Wanted signal, dBm/Hz | 189.8073 |  | -127.2169
Wanted signal Es, dBm/SCS |  |  | -76.4251
Wanted signal/wanted noise, dB "SNR" |  |  | 30.1
Available DL power at CW 1dB compression at QZ, dBm |  |  | -32.8 |  | IFF 30cm QZ
Test system DL setting uncertainty, +/-dB |  |  | 5.19 |  | RAN5 DL absolute MU (including beam peak search error)
Backoff from P1dB |  |  | -12.62 |  | working assumption on backoff for fading and modulations up to 64 QAM
Channel BW for #PRBs, MHz | 46.08 | MHz | 32 |  | 38.101-2 Table 5.3.2-1, 120kHz SCS, 50MHz Ch BW
Wanted signal + headroom, dBm/Ch BW |  |  | -32.8 |  | This value needs to be smaller or equal to the available DL power at CW compression at reference point.
Refsens SNR from R4-1804589
Test system parameters
Requirements and allowed noise increase
Parameters specified at Reference Point
Note on B23: Rose, Ian: DL absolute power setting uncertainty at the Reference point

## B2
Mode 1 with fading (conditions with external noise source and fading)
IFF n257/n258/n261, mid frequency, 50 MHz CHBW, PC1, 30cm Quiet Zone size, Demod 256QAM
Applied Signal and applied noise | At Reference point |  |  | Baseband | Comment
| aW/Hz | Ratio
Specified UE Refsens, dBm/ChBW |  |  | -97.5 |  | EISPC1, n257/n258/n261, 50MHz from 38.101-2 Table 7.3.2.3-1
UE multi-band relaxation factor, dB |  |  | 0
- Subcarrier spacing, kHz |  |  | 120
- #PRBs |  |  | 32 |  | 38.101-2 Table 5.3.2-1, 120kHz SCS, 50MHz Ch BW
- Subcarriers per PRB |  |  | 12
- SNR at which Refsens applies, dB |  |  | -1
UE thermal noise, dBm/Hz | 0.0048583 | 0.25893 | -173.1351
Allowed noise increase dB |  | 1.2589 |  | 1
Wanted noise Noc, dBm/Hz | 0.018763 |  | -167.2669 |  | NocMB
Wanted noise Noc, dBm/15kHz |  |  | -125.506
Wanted noise Noc dBm/SCS |  |  | -116.4751
Total noise, dBm/Hz | 0.023622 |  | -166.2669
Target baseband SNR, dB |  |  |  | 39 | Result
Wanted signal, dBm/Hz | 187.6346 |  | -127.2669
Wanted signal Es, dBm/SCS |  |  | -76.4751
Wanted signal/wanted noise, dB "SNR" |  |  | 40
Available DL power at CW 1dB compression at QZ, dBm |  |  | -32.8 |  | IFF 30cm QZ
Test system DL setting uncertainty, +/-dB |  |  | 5.19 |  | RAN5 DL absolute MU (including beam peak search error)
Backoff from P1dB |  |  | -12.62 |  | working assumption on backoff for fading and modulations up to 64 QAM
Channel BW for #PRBs, MHz | 46.08 | MHz | 32 |  | 38.101-2 Table 5.3.2-1, 120kHz SCS, 50MHz Ch BW
Wanted signal + headroom, dBm/Ch BW |  |  | -32.8 |  | This value needs to be smaller or equal to the available DL power at CW compression at reference point.
Refsens SNR from R4-1804589
Test system parameters
Requirements and allowed noise increase
Parameters specified at Reference Point
Note on B23: Rose, Ian: DL absolute power setting uncertainty at the Reference point

## A4
Mode 1 with fading (conditions with external noise source and fading)
IFF n259, mid frequency, 50 MHz CHBW, PC3, 30cm Quiet Zone size, modulation up to 64 QAM
Applied Signal and applied noise | At Reference point |  |  | Baseband | Comment
| aW/Hz | Ratio
Specified UE Refsens, dBm/ChBW |  |  | -84.7 |  | EISPC3, n259, 50MHz from 38.101-2 Table 7.3.2.3-1
UE multi-band relaxation factor, dB |  |  | 0.75 |  | Largest PC3 value of ∆MBP,n from 38.101-2 V15.13.0 Table 6.2.1.3-4
- Subcarrier spacing, kHz |  |  | 120
- #PRBs |  |  | 32 |  | 38.101-2 Table 5.3.2-1, 120kHz SCS, 50MHz Ch BW
- Subcarriers per PRB |  |  | 12
- SNR at which Refsens applies, dB |  |  | -1
UE thermal noise, dBm/Hz | 0.11002 | 0.25893 | -159.5851
Allowed noise increase dB |  | 1.2589 |  | 1
Wanted noise Noc, dBm/Hz | 0.42493 |  | -153.7169 |  | NocMB
Wanted noise Noc, dBm/15kHz |  |  | -111.956
Wanted noise Noc dBm/SCS |  |  | -102.9251
Total noise, dBm/Hz | 0.53495 |  | -152.7169
Target baseband SNR, dB |  |  |  | 20.4 | Result
Wanted signal, dBm/Hz | 58.6561 |  | -132.3169
Wanted signal Es, dBm/SCS |  |  | -81.5251
Wanted signal/wanted noise, dB "SNR" |  |  | 21.4
Available DL power at CW 1dB compression at QZ, dBm |  |  | -39.4 |  | IFF 30cm QZ
Test system DL setting uncertainty, +/-dB |  |  | 5.19 |  | RAN5 DL absolute MU (including beam peak search error)
Backoff from P1dB |  |  | -11.08 |  | working assumption on backoff for fading and modulations up to 64 QAM
Channel BW for #PRBs, MHz | 46.08 | MHz | 32 |  | 38.101-2 Table 5.3.2-1, 120kHz SCS, 50MHz Ch BW
Wanted signal + headroom, dBm/Ch BW |  |  | -39.4 |  | This value needs to be smaller or equal to the available DL power at CW compression at reference point.
Refsens SNR from R4-1804589
Test system parameters
Requirements and allowed noise increase
Parameters specified at Reference Point
Note on B23: Rose, Ian: DL absolute power setting uncertainty at the Reference point

## A5
Mode 1 with fading (conditions with external noise source and fading)
IFF n259, mid frequency, 50 MHz CHBW, PC3, 30cm Quiet Zone size, Demod 256QAM
Applied Signal and applied noise | At Reference point |  |  | Baseband | Comment
| aW/Hz | Ratio
Specified UE Refsens, dBm/ChBW |  |  | -84.7 |  | EISPC3, n259, 50MHz from 38.101-2 Table 7.3.2.3-1
UE multi-band relaxation factor, dB |  |  | 0.75 |  | Largest PC3 value of ∆MBP,n from 38.101-2 V15.13.0 Table 6.2.1.3-4
- Subcarrier spacing, kHz |  |  | 120
- #PRBs |  |  | 32 |  | 38.101-2 Table 5.3.2-1, 120kHz SCS, 50MHz Ch BW
- Subcarriers per PRB |  |  | 12
- SNR at which Refsens applies, dB |  |  | -1
UE thermal noise, dBm/Hz | 0.11002 | 0.25893 | -159.5851
Allowed noise increase dB |  | 1.2589 |  | 1
Wanted noise Noc, dBm/Hz | 0.42493 |  | -153.7169 |  | NocMB
Wanted noise Noc, dBm/15kHz |  |  | -111.956
Wanted noise Noc dBm/SCS |  |  | -102.9251
Total noise, dBm/Hz | 0.53495 |  | -152.7169
Target baseband SNR, dB |  |  |  | 18.8 | Result
Wanted signal, dBm/Hz | 40.5801 |  | -133.9169
Wanted signal Es, dBm/SCS |  |  | -83.1251
Wanted signal/wanted noise, dB "SNR" |  |  | 19.8
Available DL power at CW 1dB compression at QZ, dBm |  |  | -39.4 |  | IFF 30cm QZ
Test system DL setting uncertainty, +/-dB |  |  | 5.19 |  | RAN5 DL absolute MU (including beam peak search error)
Backoff from P1dB |  |  | -12.62 |  | working assumption on backoff for fading and modulations up to 64 QAM
Channel BW for #PRBs, MHz | 46.08 | MHz | 32 |  | 38.101-2 Table 5.3.2-1, 120kHz SCS, 50MHz Ch BW
Wanted signal + headroom, dBm/Ch BW |  |  | -39.4 |  | This value needs to be smaller or equal to the available DL power at CW compression at reference point.
Refsens SNR from R4-1804589
Test system parameters
Requirements and allowed noise increase
Parameters specified at Reference Point
Note on B23: Rose, Ian: DL absolute power setting uncertainty at the Reference point

## A7
Mode 1 with fading (conditions with external noise source and fading)
IFF n260, mid frequency, 50 MHz CHBW, PC3, 30cm Quiet Zone size, modulation up to 64 QAM
Applied Signal and applied noise | At Reference point |  |  | Baseband | Comment
| aW/Hz | Ratio
Specified UE Refsens, dBm/ChBW |  |  | -85.7 |  | EISPC3, n260, 50MHz from 38.101-2 Table 7.3.2.3-1
UE multi-band relaxation factor, dB |  |  | 0.75 |  | Largest PC3 value of ∆MBP,n from 38.101-2 V15.13.0 Table 6.2.1.3-4
- Subcarrier spacing, kHz |  |  | 120
- #PRBs |  |  | 32 |  | 38.101-2 Table 5.3.2-1, 120kHz SCS, 50MHz Ch BW
- Subcarriers per PRB |  |  | 12
- SNR at which Refsens applies, dB |  |  | -1
UE thermal noise, dBm/Hz | 0.087395 | 0.25893 | -160.5851
Allowed noise increase dB |  | 1.2589 |  | 1
Wanted noise Noc, dBm/Hz | 0.33753 |  | -154.7169 |  | NocMB
Wanted noise Noc, dBm/15kHz |  |  | -112.956
Wanted noise Noc dBm/SCS |  |  | -103.9251
Total noise, dBm/Hz | 0.42493 |  | -153.7169
Target baseband SNR, dB |  |  |  | 24.4 | Result
Wanted signal, dBm/Hz | 117.0342 |  | -129.3169
Wanted signal Es, dBm/SCS |  |  | -78.5251
Wanted signal/wanted noise, dB "SNR" |  |  | 25.4
Available DL power at CW 1dB compression at QZ, dBm |  |  | -36.4 |  | IFF 30cm QZ
Test system DL setting uncertainty, +/-dB |  |  | 5.19 |  | RAN5 DL absolute MU (including beam peak search error)
Backoff from P1dB |  |  | -11.08 |  | working assumption on backoff for fading and modulations up to 64 QAM
Channel BW for #PRBs, MHz | 46.08 | MHz | 32 |  | 38.101-2 Table 5.3.2-1, 120kHz SCS, 50MHz Ch BW
Wanted signal + headroom, dBm/Ch BW |  |  | -36.4 |  | This value needs to be smaller or equal to the available DL power at CW compression at reference point.
Refsens SNR from R4-1804589
Test system parameters
Requirements and allowed noise increase
Parameters specified at Reference Point
Note on B23: Rose, Ian: DL absolute power setting uncertainty at the Reference point

## B7
Mode 1 with fading (conditions with external noise source and fading)
IFF n260, mid frequency, 50 MHz CHBW, PC3, 30cm Quiet Zone size, modulation up to 64 QAM
Applied Signal and applied noise | At Reference point |  |  | Baseband | Comment
| aW/Hz | Ratio
Specified UE Refsens, dBm/ChBW |  |  | -94.5 |  | EISPC3, n260, 50MHz from 38.101-2 Table 7.3.2.3-1
UE multi-band relaxation factor, dB |  |  | 0 |  | Largest PC3 value of ∆MBP,n from 38.101-2 V15.13.0 Table 6.2.1.3-4
- Subcarrier spacing, kHz |  |  | 120
- #PRBs |  |  | 32 |  | 38.101-2 Table 5.3.2-1, 120kHz SCS, 50MHz Ch BW
- Subcarriers per PRB |  |  | 12
- SNR at which Refsens applies, dB |  |  | -1
UE thermal noise, dBm/Hz | 0.0096937 | 0.25893 | -170.1351
Allowed noise increase dB |  | 1.2589 |  | 1
Wanted noise Noc, dBm/Hz | 0.037438 |  | -164.2669 |  | NocMB
Wanted noise Noc, dBm/15kHz |  |  | -122.506
Wanted noise Noc dBm/SCS |  |  | -113.4751
Total noise, dBm/Hz | 0.047132 |  | -163.2669
Target baseband SNR, dB |  |  |  | 34 | Result
Wanted signal, dBm/Hz | 118.3894 |  | -129.2669
Wanted signal Es, dBm/SCS |  |  | -78.4751
Wanted signal/wanted noise, dB "SNR" |  |  | 35
Available DL power at CW 1dB compression at QZ, dBm |  |  | -36.4 |  | IFF 30cm QZ
Test system DL setting uncertainty, +/-dB |  |  | 5.19 |  | RAN5 DL absolute MU (including beam peak search error)
Backoff from P1dB |  |  | -11.08 |  | working assumption on backoff for fading and modulations up to 64 QAM
Channel BW for #PRBs, MHz | 46.08 | MHz | 32 |  | 38.101-2 Table 5.3.2-1, 120kHz SCS, 50MHz Ch BW
Wanted signal + headroom, dBm/Ch BW |  |  | -36.4 |  | This value needs to be smaller or equal to the available DL power at CW compression at reference point.
Refsens SNR from R4-1804589
Test system parameters
Requirements and allowed noise increase
Parameters specified at Reference Point
Note on B23: Rose, Ian: DL absolute power setting uncertainty at the Reference point

## A8
Mode 1 with fading (conditions with external noise source and fading)
IFF n260, mid frequency, 50 MHz CHBW, PC3, 30cm Quiet Zone size, Demod 256QAM
Applied Signal and applied noise | At Reference point |  |  | Baseband | Comment
| aW/Hz | Ratio
Specified UE Refsens, dBm/ChBW |  |  | -85.7 |  | EISPC3, n260, 50MHz from 38.101-2 Table 7.3.2.3-1
UE multi-band relaxation factor, dB |  |  | 0.75 |  | Largest PC3 value of ∆MBP,n from 38.101-2 V15.13.0 Table 6.2.1.3-4
- Subcarrier spacing, kHz |  |  | 120
- #PRBs |  |  | 32 |  | 38.101-2 Table 5.3.2-1, 120kHz SCS, 50MHz Ch BW
- Subcarriers per PRB |  |  | 12
- SNR at which Refsens applies, dB |  |  | -1
UE thermal noise, dBm/Hz | 0.087395 | 0.25893 | -160.5851
Allowed noise increase dB |  | 1.2589 |  | 1
Wanted noise Noc, dBm/Hz | 0.33753 |  | -154.7169 |  | NocMB
Wanted noise Noc, dBm/15kHz |  |  | -112.956
Wanted noise Noc dBm/SCS |  |  | -103.9251
Total noise, dBm/Hz | 0.42493 |  | -153.7169
Target baseband SNR, dB |  |  |  | 22.9 | Result
Wanted signal, dBm/Hz | 82.8539 |  | -130.8169
Wanted signal Es, dBm/SCS |  |  | -80.0251
Wanted signal/wanted noise, dB "SNR" |  |  | 23.9
Available DL power at CW 1dB compression at QZ, dBm |  |  | -36.4 |  | IFF 30cm QZ
Test system DL setting uncertainty, +/-dB |  |  | 5.19 |  | RAN5 DL absolute MU (including beam peak search error)
Backoff from P1dB |  |  | -12.62 |  | working assumption on backoff for fading and modulations up to 64 QAM
Channel BW for #PRBs, MHz | 46.08 | MHz | 32 |  | 38.101-2 Table 5.3.2-1, 120kHz SCS, 50MHz Ch BW
Wanted signal + headroom, dBm/Ch BW |  |  | -36.4 |  | This value needs to be smaller or equal to the available DL power at CW compression at reference point.
Refsens SNR from R4-1804589
Test system parameters
Requirements and allowed noise increase
Parameters specified at Reference Point
Note on B23: Rose, Ian: DL absolute power setting uncertainty at the Reference point

## B8
Mode 1 with fading (conditions with external noise source and fading)
IFF n260, mid frequency, 50 MHz CHBW, PC1, 30cm Quiet Zone size, Demod 256QAM
Applied Signal and applied noise | At Reference point |  |  | Baseband | Comment
| aW/Hz | Ratio
Specified UE Refsens, dBm/ChBW |  |  | -94.5 |  | EISPC1, n260, 50MHz from 38.101-2 Table 7.3.2.3-1
UE multi-band relaxation factor, dB |  |  | 0 |  | Largest PC1 value of ∆MBP,n from 38.101-2 V15.13.0 Table 6.2.1.3-4
- Subcarrier spacing, kHz |  |  | 120
- #PRBs |  |  | 32 |  | 38.101-2 Table 5.3.2-1, 120kHz SCS, 50MHz Ch BW
- Subcarriers per PRB |  |  | 12
- SNR at which Refsens applies, dB |  |  | -1
UE thermal noise, dBm/Hz | 0.0096937 | 0.25893 | -170.1351
Allowed noise increase dB |  | 1.2589 |  | 1
Wanted noise Noc, dBm/Hz | 0.037438 |  | -164.2669 |  | NocMB
Wanted noise Noc, dBm/15kHz |  |  | -122.506
Wanted noise Noc dBm/SCS |  |  | -113.4751
Total noise, dBm/Hz | 0.047132 |  | -163.2669
Target baseband SNR, dB |  |  |  | 32.4 | Result
Wanted signal, dBm/Hz | 81.9055 |  | -130.8669
Wanted signal Es, dBm/SCS |  |  | -80.0751
Wanted signal/wanted noise, dB "SNR" |  |  | 33.4
Available DL power at CW 1dB compression at QZ, dBm |  |  | -36.4 |  | IFF 30cm QZ
Test system DL setting uncertainty, +/-dB |  |  | 5.19 |  | RAN5 DL absolute MU (including beam peak search error)
Backoff from P1dB |  |  | -12.62 |  | working assumption on backoff for fading and modulations up to 64 QAM
Channel BW for #PRBs, MHz | 46.08 | MHz | 32 |  | 38.101-2 Table 5.3.2-1, 120kHz SCS, 50MHz Ch BW
Wanted signal + headroom, dBm/Ch BW |  |  | -36.4 |  | This value needs to be smaller or equal to the available DL power at CW compression at reference point.
Refsens SNR from R4-1804589
Test system parameters
Requirements and allowed noise increase
Parameters specified at Reference Point
Note on B23: Rose, Ian: DL absolute power setting uncertainty at the Reference point

## A10
Mode 1 with fading (conditions with external noise source and fading)
IFF n257/n258/n261, mid frequency, 100 MHz CHBW, PC3, 30cm Quiet Zone size, modulation up to 64 QAM
Applied Signal and applied noise | At Reference point |  |  | Baseband | Comment
| aW/Hz | Ratio
Specified UE Refsens, dBm/ChBW |  |  | -88.3 |  | EISPC3, n257/n258/n261, 50MHz from 38.101-2 Table 7.3.2.3-1
UE multi-band relaxation factor, dB |  |  | 0.75 |  | Largest PC3 value of ∆MBP,n from 38.101-2 V15.13.0 Table 6.2.1.3-4
- Subcarrier spacing, kHz |  |  | 120
- #PRBs |  |  | 32 |  | 38.101-2 Table 5.3.2-1, 120kHz SCS, 50MHz Ch BW
- Subcarriers per PRB |  |  | 12
- SNR at which Refsens applies, dB |  |  | -1
UE thermal noise, dBm/Hz | 0.048027 | 0.25893 | -163.1851
Allowed noise increase dB |  | 1.2589 |  | 1
Wanted noise Noc, dBm/Hz | 0.18549 |  | -157.3169 |  | NocMB
Wanted noise Noc, dBm/15kHz |  |  | -115.556
Wanted noise Noc dBm/SCS |  |  | -106.5251
Total noise, dBm/Hz | 0.23351 |  | -156.3169
Target baseband SNR, dB |  |  |  | 27.5 | Result
Wanted signal, dBm/Hz | 131.3146 |  | -128.8169
Wanted signal Es, dBm/SCS |  |  | -78.0251
Wanted signal/wanted noise, dB "SNR" |  |  | 28.5
Available DL power at CW 1dB compression at QZ, dBm |  |  | -32.8 |  | IFF 30cm QZ
Test system DL setting uncertainty, +/-dB |  |  | 5.19 |  | RAN5 DL absolute MU (including beam peak search error)
Backoff from P1dB |  |  | -11.08 |  | working assumption on backoff for fading and modulations up to 64 QAM
Channel BW for #PRBs, MHz | 95.04 | MHz | 66 |  | 38.101-2 Table 5.3.2-1, 120kHz SCS, 100MHz Ch BW
Wanted signal + headroom, dBm/Ch BW |  |  | -32.8 |  | This value needs to be smaller or equal to the available DL power at CW compression at reference point.
Refsens SNR from R4-1804589
Test system parameters
Requirements and allowed noise increase
Parameters specified at Reference Point
Note on B23: Rose, Ian: DL absolute power setting uncertainty at the Reference point

## B10
Mode 1 with fading (conditions with external noise source and fading)
IFF n257/n258/n261, mid frequency, 100 MHz CHBW, PC1, 30cm Quiet Zone size, modulation up to 64 QAM
Applied Signal and applied noise | At Reference point |  |  | Baseband | Comment
| aW/Hz | Ratio
Specified UE Refsens, dBm/ChBW |  |  | -97.5 |  | EISPC1, n257/n258/n261, 50MHz from 38.101-2 Table 7.3.2.3-1
UE multi-band relaxation factor, dB |  |  | 0
- Subcarrier spacing, kHz |  |  | 120
- #PRBs |  |  | 32 |  | 38.101-2 Table 5.3.2-1, 120kHz SCS, 50MHz Ch BW
- Subcarriers per PRB |  |  | 12
- SNR at which Refsens applies, dB |  |  | -1
UE thermal noise, dBm/Hz | 0.0048583 | 0.25893 | -173.1351
Allowed noise increase dB |  | 1.2589 |  | 1
Wanted noise Noc, dBm/Hz | 0.018763 |  | -167.2669 |  | NocMB
Wanted noise Noc, dBm/15kHz |  |  | -125.506
Wanted noise Noc dBm/SCS |  |  | -116.4751
Total noise, dBm/Hz | 0.023622 |  | -166.2669
Target baseband SNR, dB |  |  |  | 37.4 | Result
Wanted signal, dBm/Hz | 129.8114 |  | -128.8669
Wanted signal Es, dBm/SCS |  |  | -78.0751
Wanted signal/wanted noise, dB "SNR" |  |  | 38.4
Available DL power at CW 1dB compression at QZ, dBm |  |  | -32.8 |  | IFF 30cm QZ
Test system DL setting uncertainty, +/-dB |  |  | 5.19 |  | RAN5 DL absolute MU (including beam peak search error)
Backoff from P1dB |  |  | -11.08 |  | working assumption on backoff for fading and modulations up to 64 QAM
Channel BW for #PRBs, MHz | 95.04 | MHz | 66 |  | 38.101-2 Table 5.3.2-1, 120kHz SCS, 100MHz Ch BW
Wanted signal + headroom, dBm/Ch BW |  |  | -32.8 |  | This value needs to be smaller or equal to the available DL power at CW compression at reference point.
Refsens SNR from R4-1804589
Test system parameters
Requirements and allowed noise increase
Parameters specified at Reference Point
Note on B23: Rose, Ian: DL absolute power setting uncertainty at the Reference point

## A11
Mode 1 with fading (conditions with external noise source and fading)
IFF n257/n258/n261, mid frequency, 100 MHz CHBW, PC3, 30cm Quiet Zone size, Demod 256QAM
Applied Signal and applied noise | At Reference point |  |  | Baseband | Comment
| aW/Hz | Ratio
Specified UE Refsens, dBm/ChBW |  |  | -88.3 |  | EISPC3, n257/n258/n261, 50MHz from 38.101-2 Table 7.3.2.3-1
UE multi-band relaxation factor, dB |  |  | 0.75 |  | Largest PC3 value of ∆MBP,n from 38.101-2 V15.13.0 Table 6.2.1.3-4
- Subcarrier spacing, kHz |  |  | 120
- #PRBs |  |  | 32 |  | 38.101-2 Table 5.3.2-1, 120kHz SCS, 50MHz Ch BW
- Subcarriers per PRB |  |  | 12
- SNR at which Refsens applies, dB |  |  | -1
UE thermal noise, dBm/Hz | 0.048027 | 0.25893 | -163.1851
Allowed noise increase dB |  | 1.2589 |  | 1
Wanted noise Noc, dBm/Hz | 0.18549 |  | -157.3169 |  | NocMB
Wanted noise Noc, dBm/15kHz |  |  | -115.556
Wanted noise Noc dBm/SCS |  |  | -106.5251
Total noise, dBm/Hz | 0.23351 |  | -156.3169
Target baseband SNR, dB |  |  |  | 25.9 | Result
Wanted signal, dBm/Hz | 90.8475 |  | -130.4169
Wanted signal Es, dBm/SCS |  |  | -79.6251
Wanted signal/wanted noise, dB "SNR" |  |  | 26.9
Available DL power at CW 1dB compression at QZ, dBm |  |  | -32.8 |  | IFF 30cm QZ
Test system DL setting uncertainty, +/-dB |  |  | 5.19 |  | RAN5 DL absolute MU (including beam peak search error)
Backoff from P1dB |  |  | -12.62 |  | working assumption on backoff for fading and modulations up to 64 QAM
Channel BW for #PRBs, MHz | 95.04 | MHz | 66 |  | 38.101-2 Table 5.3.2-1, 120kHz SCS, 100MHz Ch BW
Wanted signal + headroom, dBm/Ch BW |  |  | -32.8 |  | This value needs to be smaller or equal to the available DL power at CW compression at reference point.
Refsens SNR from R4-1804589
Test system parameters
Requirements and allowed noise increase
Parameters specified at Reference Point
Note on B23: Rose, Ian: DL absolute power setting uncertainty at the Reference point

## B11
Mode 1 with fading (conditions with external noise source and fading)
IFF n257/n258/n261, mid frequency, 100 MHz CHBW, PC1, 30cm Quiet Zone size, Demod 256QAM
Applied Signal and applied noise | At Reference point |  |  | Baseband | Comment
| aW/Hz | Ratio
Specified UE Refsens, dBm/ChBW |  |  | -97.5 |  | EISPC1, n257/n258/n261, 50MHz from 38.101-2 Table 7.3.2.3-1
UE multi-band relaxation factor, dB |  |  | 0
- Subcarrier spacing, kHz |  |  | 120
- #PRBs |  |  | 32 |  | 38.101-2 Table 5.3.2-1, 120kHz SCS, 50MHz Ch BW
- Subcarriers per PRB |  |  | 12
- SNR at which Refsens applies, dB |  |  | -1
UE thermal noise, dBm/Hz | 0.0048583 | 0.25893 | -173.1351
Allowed noise increase dB |  | 1.2589 |  | 1
Wanted noise Noc, dBm/Hz | 0.018763 |  | -167.2669 |  | NocMB
Wanted noise Noc, dBm/15kHz |  |  | -125.506
Wanted noise Noc dBm/SCS |  |  | -116.4751
Total noise, dBm/Hz | 0.023622 |  | -166.2669
Target baseband SNR, dB |  |  |  | 35.9 | Result
Wanted signal, dBm/Hz | 91.8994 |  | -130.3669
Wanted signal Es, dBm/SCS |  |  | -79.5751
Wanted signal/wanted noise, dB "SNR" |  |  | 36.9
Available DL power at CW 1dB compression at QZ, dBm |  |  | -32.8 |  | IFF 30cm QZ
Test system DL setting uncertainty, +/-dB |  |  | 5.19 |  | RAN5 DL absolute MU (including beam peak search error)
Backoff from P1dB |  |  | -12.62 |  | working assumption on backoff for fading and modulations up to 64 QAM
Channel BW for #PRBs, MHz | 95.04 | MHz | 66 |  | 38.101-2 Table 5.3.2-1, 120kHz SCS, 100MHz Ch BW
Wanted signal + headroom, dBm/Ch BW |  |  | -32.8 |  | This value needs to be smaller or equal to the available DL power at CW compression at reference point.
Refsens SNR from R4-1804589
Test system parameters
Requirements and allowed noise increase
Parameters specified at Reference Point
Note on B23: Rose, Ian: DL absolute power setting uncertainty at the Reference point

## A13
Mode 1 with fading (conditions with external noise source and fading)
IFF n259, mid frequency, 100 MHz CHBW, PC3, 30cm Quiet Zone size, modulation up to 64 QAM
Applied Signal and applied noise | At Reference point |  |  | Baseband | Comment
| aW/Hz | Ratio
Specified UE Refsens, dBm/ChBW |  |  | -84.7 |  | EISPC3, n259, 50MHz from 38.101-2 Table 7.3.2.3-1
UE multi-band relaxation factor, dB |  |  | 0.75 |  | Largest PC3 value of ∆MBP,n from 38.101-2 V15.13.0 Table 6.2.1.3-4
- Subcarrier spacing, kHz |  |  | 120
- #PRBs |  |  | 32 |  | 38.101-2 Table 5.3.2-1, 120kHz SCS, 50MHz Ch BW
- Subcarriers per PRB |  |  | 12
- SNR at which Refsens applies, dB |  |  | -1
UE thermal noise, dBm/Hz | 0.11002 | 0.25893 | -159.5851
Allowed noise increase dB |  | 1.2589 |  | 1
Wanted noise Noc, dBm/Hz | 0.42493 |  | -153.7169 |  | NocMB
Wanted noise Noc, dBm/15kHz |  |  | -111.956
Wanted noise Noc dBm/SCS |  |  | -102.9251
Total noise, dBm/Hz | 0.53495 |  | -152.7169
Target baseband SNR, dB |  |  |  | 17.2 | Result
Wanted signal, dBm/Hz | 28.0746 |  | -135.5169
Wanted signal Es, dBm/SCS |  |  | -84.7251
Wanted signal/wanted noise, dB "SNR" |  |  | 18.2
Available DL power at CW 1dB compression at QZ, dBm |  |  | -39.4 |  | IFF 30cm QZ
Test system DL setting uncertainty, +/-dB |  |  | 5.19 |  | RAN5 DL absolute MU (including beam peak search error)
Backoff from P1dB |  |  | -11.08 |  | working assumption on backoff for fading and modulations up to 64 QAM
Channel BW for #PRBs, MHz | 95.04 | MHz | 66 |  | 38.101-2 Table 5.3.2-1, 120kHz SCS, 100MHz Ch BW
Wanted signal + headroom, dBm/Ch BW |  |  | -39.4 |  | This value needs to be smaller or equal to the available DL power at CW compression at reference point.
Refsens SNR from R4-1804589
Test system parameters
Requirements and allowed noise increase
Parameters specified at Reference Point
Note on B23: Rose, Ian: DL absolute power setting uncertainty at the Reference point

## A14
Mode 1 with fading (conditions with external noise source and fading)
IFF n259, mid frequency, 100 MHz CHBW, PC3, 30cm Quiet Zone size, Demod 256QAM
Applied Signal and applied noise | At Reference point |  |  | Baseband | Comment
| aW/Hz | Ratio
Specified UE Refsens, dBm/ChBW |  |  | -84.7 |  | EISPC3, n259, 50MHz from 38.101-2 Table 7.3.2.3-1
UE multi-band relaxation factor, dB |  |  | 0.75 |  | Largest PC3 value of ∆MBP,n from 38.101-2 V15.13.0 Table 6.2.1.3-4
- Subcarrier spacing, kHz |  |  | 120
- #PRBs |  |  | 32 |  | 38.101-2 Table 5.3.2-1, 120kHz SCS, 50MHz Ch BW
- Subcarriers per PRB |  |  | 12
- SNR at which Refsens applies, dB |  |  | -1
UE thermal noise, dBm/Hz | 0.11002 | 0.25893 | -159.5851
Allowed noise increase dB |  | 1.2589 |  | 1
Wanted noise Noc, dBm/Hz | 0.42493 |  | -153.7169 |  | NocMB
Wanted noise Noc, dBm/15kHz |  |  | -111.956
Wanted noise Noc dBm/SCS |  |  | -102.9251
Total noise, dBm/Hz | 0.53495 |  | -152.7169
Target baseband SNR, dB |  |  |  | 15.6 | Result
Wanted signal, dBm/Hz | 19.4228 |  | -137.1169
Wanted signal Es, dBm/SCS |  |  | -86.3251
Wanted signal/wanted noise, dB "SNR" |  |  | 16.6
Available DL power at CW 1dB compression at QZ, dBm |  |  | -39.4 |  | IFF 30cm QZ
Test system DL setting uncertainty, +/-dB |  |  | 5.19 |  | RAN5 DL absolute MU (including beam peak search error)
Backoff from P1dB |  |  | -12.62 |  | working assumption on backoff for fading and modulations up to 64 QAM
Channel BW for #PRBs, MHz | 95.04 | MHz | 66 |  | 38.101-2 Table 5.3.2-1, 120kHz SCS, 100MHz Ch BW
Wanted signal + headroom, dBm/Ch BW |  |  | -39.4 |  | This value needs to be smaller or equal to the available DL power at CW compression at reference point.
Refsens SNR from R4-1804589
Test system parameters
Requirements and allowed noise increase
Parameters specified at Reference Point
Note on B23: Rose, Ian: DL absolute power setting uncertainty at the Reference point

## A16
Mode 1 with fading (conditions with external noise source and fading)
IFF n260, mid frequency, 100 MHz CHBW, PC3, 30cm Quiet Zone size, modulation up to 64 QAM
Applied Signal and applied noise | At Reference point |  |  | Baseband | Comment
| aW/Hz | Ratio
Specified UE Refsens, dBm/ChBW |  |  | -85.7 |  | EISPC3, n260, 50MHz from 38.101-2 Table 7.3.2.3-1
UE multi-band relaxation factor, dB |  |  | 0.75 |  | Largest PC3 value of ∆MBP,n from 38.101-2 V15.13.0 Table 6.2.1.3-4
- Subcarrier spacing, kHz |  |  | 120
- #PRBs |  |  | 32 |  | 38.101-2 Table 5.3.2-1, 120kHz SCS, 50MHz Ch BW
- Subcarriers per PRB |  |  | 12
- SNR at which Refsens applies, dB |  |  | -1
UE thermal noise, dBm/Hz | 0.087395 | 0.25893 | -160.5851
Allowed noise increase dB |  | 1.2589 |  | 1
Wanted noise Noc, dBm/Hz | 0.33753 |  | -154.7169 |  | NocMB
Wanted noise Noc, dBm/15kHz |  |  | -112.956
Wanted noise Noc dBm/SCS |  |  | -103.9251
Total noise, dBm/Hz | 0.42493 |  | -153.7169
Target baseband SNR, dB |  |  |  | 21.2 | Result
Wanted signal, dBm/Hz | 56.0161 |  | -132.5169
Wanted signal Es, dBm/SCS |  |  | -81.7251
Wanted signal/wanted noise, dB "SNR" |  |  | 22.2
Available DL power at CW 1dB compression at QZ, dBm |  |  | -36.4 |  | IFF 30cm QZ
Test system DL setting uncertainty, +/-dB |  |  | 5.19 |  | RAN5 DL absolute MU (including beam peak search error)
Backoff from P1dB |  |  | -11.08 |  | working assumption on backoff for fading and modulations up to 64 QAM
Channel BW for #PRBs, MHz | 95.04 | MHz | 66 |  | 38.101-2 Table 5.3.2-1, 120kHz SCS, 100MHz Ch BW
Wanted signal + headroom, dBm/Ch BW |  |  | -36.4 |  | This value needs to be smaller or equal to the available DL power at CW compression at reference point.
Refsens SNR from R4-1804589
Test system parameters
Requirements and allowed noise increase
Parameters specified at Reference Point
Note on B23: Rose, Ian: DL absolute power setting uncertainty at the Reference point

## B16
Mode 1 with fading (conditions with external noise source and fading)
IFF n260, mid frequency, 100 MHz CHBW, PC3, 30cm Quiet Zone size, modulation up to 64 QAM
Applied Signal and applied noise | At Reference point |  |  | Baseband | Comment
| aW/Hz | Ratio
Specified UE Refsens, dBm/ChBW |  |  | -94.5 |  | EISPC1, n260, 50MHz from 38.101-2 Table 7.3.2.3-1
UE multi-band relaxation factor, dB |  |  | 0 |  | Largest PC1 value of ∆MBP,n from 38.101-2 V15.13.0 Table 6.2.1.3-4
- Subcarrier spacing, kHz |  |  | 120
- #PRBs |  |  | 32 |  | 38.101-2 Table 5.3.2-1, 120kHz SCS, 50MHz Ch BW
- Subcarriers per PRB |  |  | 12
- SNR at which Refsens applies, dB |  |  | -1
UE thermal noise, dBm/Hz | 0.0096937 | 0.25893 | -170.1351
Allowed noise increase dB |  | 1.2589 |  | 1
Wanted noise Noc, dBm/Hz | 0.037438 |  | -164.2669 |  | NocMB
Wanted noise Noc, dBm/15kHz |  |  | -122.506
Wanted noise Noc dBm/SCS |  |  | -113.4751
Total noise, dBm/Hz | 0.047132 |  | -163.2669
Target baseband SNR, dB |  |  |  | 30.8 | Result
Wanted signal, dBm/Hz | 56.6647 |  | -132.4669
Wanted signal Es, dBm/SCS |  |  | -81.6751
Wanted signal/wanted noise, dB "SNR" |  |  | 31.8
Available DL power at CW 1dB compression at QZ, dBm |  |  | -36.4 |  | IFF 30cm QZ
Test system DL setting uncertainty, +/-dB |  |  | 5.19 |  | RAN5 DL absolute MU (including beam peak search error)
Backoff from P1dB |  |  | -11.08 |  | working assumption on backoff for fading and modulations up to 64 QAM
Channel BW for #PRBs, MHz | 95.04 | MHz | 66 |  | 38.101-2 Table 5.3.2-1, 120kHz SCS, 100MHz Ch BW
Wanted signal + headroom, dBm/Ch BW |  |  | -36.4 |  | This value needs to be smaller or equal to the available DL power at CW compression at reference point.
Refsens SNR from R4-1804589
Test system parameters
Requirements and allowed noise increase
Parameters specified at Reference Point
Note on B23: Rose, Ian: DL absolute power setting uncertainty at the Reference point

## A17
Mode 1 with fading (conditions with external noise source and fading)
IFF n260, mid frequency, 100 MHz CHBW, PC3, 30cm Quiet Zone size, Demod 256QAM
Applied Signal and applied noise | At Reference point |  |  | Baseband | Comment
| aW/Hz | Ratio
Specified UE Refsens, dBm/ChBW |  |  | -85.7 |  | EISPC3, n260, 50MHz from 38.101-2 Table 7.3.2.3-1
UE multi-band relaxation factor, dB |  |  | 0.75 |  | Largest PC3 value of ∆MBP,n from 38.101-2 V15.13.0 Table 6.2.1.3-4
- Subcarrier spacing, kHz |  |  | 120
- #PRBs |  |  | 32 |  | 38.101-2 Table 5.3.2-1, 120kHz SCS, 50MHz Ch BW
- Subcarriers per PRB |  |  | 12
- SNR at which Refsens applies, dB |  |  | -1
UE thermal noise, dBm/Hz | 0.087395 | 0.25893 | -160.5851
Allowed noise increase dB |  | 1.2589 |  | 1
Wanted noise Noc, dBm/Hz | 0.33753 |  | -154.7169 |  | NocMB
Wanted noise Noc, dBm/15kHz |  |  | -112.956
Wanted noise Noc dBm/SCS |  |  | -103.9251
Total noise, dBm/Hz | 0.42493 |  | -153.7169
Target baseband SNR, dB |  |  |  | 19.7 | Result
Wanted signal, dBm/Hz | 39.6564 |  | -134.0169
Wanted signal Es, dBm/SCS |  |  | -83.2251
Wanted signal/wanted noise, dB "SNR" |  |  | 20.7
Available DL power at CW 1dB compression at QZ, dBm |  |  | -36.4 |  | IFF 30cm QZ
Test system DL setting uncertainty, +/-dB |  |  | 5.19 |  | RAN5 DL absolute MU (including beam peak search error)
Backoff from P1dB |  |  | -12.62 |  | working assumption on backoff for fading and modulations up to 64 QAM
Channel BW for #PRBs, MHz | 95.04 | MHz | 66 |  | 38.101-2 Table 5.3.2-1, 120kHz SCS, 100MHz Ch BW
Wanted signal + headroom, dBm/Ch BW |  |  | -36.4 |  | This value needs to be smaller or equal to the available DL power at CW compression at reference point.
Refsens SNR from R4-1804589
Test system parameters
Requirements and allowed noise increase
Parameters specified at Reference Point
Note on B23: Rose, Ian: DL absolute power setting uncertainty at the Reference point

## B17
Mode 1 with fading (conditions with external noise source and fading)
IFF n260, mid frequency, 100 MHz CHBW, PC1, 30cm Quiet Zone size, Demod 256QAM
Applied Signal and applied noise | At Reference point |  |  | Baseband | Comment
| aW/Hz | Ratio
Specified UE Refsens, dBm/ChBW |  |  | -94.5 |  | EISPC1, n260, 50MHz from 38.101-2 Table 7.3.2.3-1
UE multi-band relaxation factor, dB |  |  | 0 |  | Largest PC1 value of ∆MBP,n from 38.101-2 V15.13.0 Table 6.2.1.3-4
- Subcarrier spacing, kHz |  |  | 120
- #PRBs |  |  | 32 |  | 38.101-2 Table 5.3.2-1, 120kHz SCS, 50MHz Ch BW
- Subcarriers per PRB |  |  | 12
- SNR at which Refsens applies, dB |  |  | -1
UE thermal noise, dBm/Hz | 0.0096937 | 0.25893 | -170.1351
Allowed noise increase dB |  | 1.2589 |  | 1
Wanted noise Noc, dBm/Hz | 0.037438 |  | -164.2669 |  | NocMB
Wanted noise Noc, dBm/15kHz |  |  | -122.506
Wanted noise Noc dBm/SCS |  |  | -113.4751
Total noise, dBm/Hz | 0.047132 |  | -163.2669
Target baseband SNR, dB |  |  |  | 29.3 | Result
Wanted signal, dBm/Hz | 40.1156 |  | -133.9669
Wanted signal Es, dBm/SCS |  |  | -83.1751
Wanted signal/wanted noise, dB "SNR" |  |  | 30.3
Available DL power at CW 1dB compression at QZ, dBm |  |  | -36.4 |  | IFF 30cm QZ
Test system DL setting uncertainty, +/-dB |  |  | 5.19 |  | RAN5 DL absolute MU (including beam peak search error)
Backoff from P1dB |  |  | -12.62 |  | working assumption on backoff for fading and modulations up to 64 QAM
Channel BW for #PRBs, MHz | 95.04 | MHz | 66 |  | 38.101-2 Table 5.3.2-1, 120kHz SCS, 100MHz Ch BW
Wanted signal + headroom, dBm/Ch BW |  |  | -36.4 |  | This value needs to be smaller or equal to the available DL power at CW compression at reference point.
Refsens SNR from R4-1804589
Test system parameters
Requirements and allowed noise increase
Parameters specified at Reference Point
Note on B23: Rose, Ian: DL absolute power setting uncertainty at the Reference point

## A19
Mode 1 with fading (conditions with external noise source and fading)
IFF n257/n258/n261, mid frequency, 200 MHz CHBW, PC3, 30cm Quiet Zone size, modulation up to 64 QAM
Applied Signal and applied noise | At Reference point |  |  | Baseband | Comment
| aW/Hz | Ratio
Specified UE Refsens, dBm/ChBW |  |  | -88.3 |  | EISPC3, n257/n258/n261, 50MHz from 38.101-2 Table 7.3.2.3-1
UE multi-band relaxation factor, dB |  |  | 0.75 |  | Largest PC3 value of ∆MBP,n from 38.101-2 V15.13.0 Table 6.2.1.3-4
- Subcarrier spacing, kHz |  |  | 120
- #PRBs |  |  | 32 |  | 38.101-2 Table 5.3.2-1, 120kHz SCS, 50MHz Ch BW
- Subcarriers per PRB |  |  | 12
- SNR at which Refsens applies, dB |  |  | -1
UE thermal noise, dBm/Hz | 0.048027 | 0.25893 | -163.1851
Allowed noise increase dB |  | 1.2589 |  | 1
Wanted noise Noc, dBm/Hz | 0.18549 |  | -157.3169 |  | NocMB
Wanted noise Noc, dBm/15kHz |  |  | -115.556
Wanted noise Noc dBm/SCS |  |  | -106.5251
Total noise, dBm/Hz | 0.23351 |  | -156.3169
Target baseband SNR, dB |  |  |  | 24.4 | Result
Wanted signal, dBm/Hz | 64.3151 |  | -131.9169
Wanted signal Es, dBm/SCS |  |  | -81.1251
Wanted signal/wanted noise, dB "SNR" |  |  | 25.4
Available DL power at CW 1dB compression at QZ, dBm |  |  | -32.8 |  | IFF 30cm QZ
Test system DL setting uncertainty, +/-dB |  |  | 5.19 |  | RAN5 DL absolute MU (including beam peak search error)
Backoff from P1dB |  |  | -11.08 |  | working assumption on backoff for fading and modulations up to 64 QAM
Channel BW for #PRBs, MHz | 190.08 | MHz | 132 |  | 38.101-2 Table 5.3.2-1, 120kHz SCS, 200MHz Ch BW
Wanted signal + headroom, dBm/Ch BW |  |  | -32.8 |  | This value needs to be smaller or equal to the available DL power at CW compression at reference point.
Refsens SNR from R4-1804589
Test system parameters
Requirements and allowed noise increase
Parameters specified at Reference Point
Note on B23: Rose, Ian: DL absolute power setting uncertainty at the Reference point

## B19
Mode 1 with fading (conditions with external noise source and fading)
IFF n257/n258/n261, mid frequency, 200 MHz CHBW, PC3, 30cm Quiet Zone size, modulation up to 64 QAM
Applied Signal and applied noise | At Reference point |  |  | Baseband | Comment
| aW/Hz | Ratio
Specified UE Refsens, dBm/ChBW |  |  | -97.5 |  | EISPC1, n257/n258/n261, 50MHz from 38.101-2 Table 7.3.2.3-1
UE multi-band relaxation factor, dB |  |  | 0 |  | Largest PC1 value of ∆MBP,n from 38.101-2 V15.13.0 Table 6.2.1.3-4
- Subcarrier spacing, kHz |  |  | 120
- #PRBs |  |  | 32 |  | 38.101-2 Table 5.3.2-1, 120kHz SCS, 50MHz Ch BW
- Subcarriers per PRB |  |  | 12
- SNR at which Refsens applies, dB |  |  | -1
UE thermal noise, dBm/Hz | 0.0048583 | 0.25893 | -173.1351
Allowed noise increase dB |  | 1.2589 |  | 1
Wanted noise Noc, dBm/Hz | 0.018763 |  | -167.2669 |  | NocMB
Wanted noise Noc, dBm/15kHz |  |  | -125.506
Wanted noise Noc dBm/SCS |  |  | -116.4751
Total noise, dBm/Hz | 0.023622 |  | -166.2669
Target baseband SNR, dB |  |  |  | 34.4 | Result
Wanted signal, dBm/Hz | 65.0598 |  | -131.8669
Wanted signal Es, dBm/SCS |  |  | -81.0751
Wanted signal/wanted noise, dB "SNR" |  |  | 35.4
Available DL power at CW 1dB compression at QZ, dBm |  |  | -32.8 |  | IFF 30cm QZ
Test system DL setting uncertainty, +/-dB |  |  | 5.19 |  | RAN5 DL absolute MU (including beam peak search error)
Backoff from P1dB |  |  | -11.08 |  | working assumption on backoff for fading and modulations up to 64 QAM
Channel BW for #PRBs, MHz | 190.08 | MHz | 132 |  | 38.101-2 Table 5.3.2-1, 120kHz SCS, 200MHz Ch BW
Wanted signal + headroom, dBm/Ch BW |  |  | -32.8 |  | This value needs to be smaller or equal to the available DL power at CW compression at reference point.
Refsens SNR from R4-1804589
Test system parameters
Requirements and allowed noise increase
Parameters specified at Reference Point
Note on B23: Rose, Ian: DL absolute power setting uncertainty at the Reference point

## A20
Mode 1 with fading (conditions with external noise source and fading)
IFF n257/n258/n261, mid frequency, 200 MHz CHBW, PC3, 30cm Quiet Zone size, Demod 256QAM
Applied Signal and applied noise | At Reference point |  |  | Baseband | Comment
| aW/Hz | Ratio
Specified UE Refsens, dBm/ChBW |  |  | -88.3 |  | EISPC3, n257/n258/n261, 50MHz from 38.101-2 Table 7.3.2.3-1
UE multi-band relaxation factor, dB |  |  | 0.75 |  | Largest PC3 value of ∆MBP,n from 38.101-2 V15.13.0 Table 6.2.1.3-4
- Subcarrier spacing, kHz |  |  | 120
- #PRBs |  |  | 32 |  | 38.101-2 Table 5.3.2-1, 120kHz SCS, 50MHz Ch BW
- Subcarriers per PRB |  |  | 12
- SNR at which Refsens applies, dB |  |  | -1
UE thermal noise, dBm/Hz | 0.048027 | 0.25893 | -163.1851
Allowed noise increase dB |  | 1.2589 |  | 1
Wanted noise Noc, dBm/Hz | 0.18549 |  | -157.3169 |  | NocMB
Wanted noise Noc, dBm/15kHz |  |  | -115.556
Wanted noise Noc dBm/SCS |  |  | -106.5251
Total noise, dBm/Hz | 0.23351 |  | -156.3169
Target baseband SNR, dB |  |  |  | 22.9 | Result
Wanted signal, dBm/Hz | 45.5316 |  | -133.4169
Wanted signal Es, dBm/SCS |  |  | -82.6251
Wanted signal/wanted noise, dB "SNR" |  |  | 23.9
Available DL power at CW 1dB compression at QZ, dBm |  |  | -32.8 |  | IFF 30cm QZ
Test system DL setting uncertainty, +/-dB |  |  | 5.19 |  | RAN5 DL absolute MU (including beam peak search error)
Backoff from P1dB |  |  | -12.62 |  | working assumption on backoff for fading and modulations up to 64 QAM
Channel BW for #PRBs, MHz | 190.08 | MHz | 132 |  | 38.101-2 Table 5.3.2-1, 120kHz SCS, 200MHz Ch BW
Wanted signal + headroom, dBm/Ch BW |  |  | -32.8 |  | This value needs to be smaller or equal to the available DL power at CW compression at reference point.
Refsens SNR from R4-1804589
Test system parameters
Requirements and allowed noise increase
Parameters specified at Reference Point
Note on B23: Rose, Ian: DL absolute power setting uncertainty at the Reference point

## B20
Mode 1 with fading (conditions with external noise source and fading)
IFF n257/n258/n261, mid frequency, 200 MHz CHBW, PC1, 30cm Quiet Zone size, Demod 256QAM
Applied Signal and applied noise | At Reference point |  |  | Baseband | Comment
| aW/Hz | Ratio
Specified UE Refsens, dBm/ChBW |  |  | -97.5 |  | EISPC1, n257/n258/n261, 50MHz from 38.101-2 Table 7.3.2.3-1
UE multi-band relaxation factor, dB |  |  | 0 |  | Largest PC1 value of ∆MBP,n from 38.101-2 V15.13.0 Table 6.2.1.3-4
- Subcarrier spacing, kHz |  |  | 120
- #PRBs |  |  | 32 |  | 38.101-2 Table 5.3.2-1, 120kHz SCS, 50MHz Ch BW
- Subcarriers per PRB |  |  | 12
- SNR at which Refsens applies, dB |  |  | -1
UE thermal noise, dBm/Hz | 0.0048583 | 0.25893 | -173.1351
Allowed noise increase dB |  | 1.2589 |  | 1
Wanted noise Noc, dBm/Hz | 0.018763 |  | -167.2669 |  | NocMB
Wanted noise Noc, dBm/15kHz |  |  | -125.506
Wanted noise Noc dBm/SCS |  |  | -116.4751
Total noise, dBm/Hz | 0.023622 |  | -166.2669
Target baseband SNR, dB |  |  |  | 32.9 | Result
Wanted signal, dBm/Hz | 46.0588 |  | -133.3669
Wanted signal Es, dBm/SCS |  |  | -82.5751
Wanted signal/wanted noise, dB "SNR" |  |  | 33.9
Available DL power at CW 1dB compression at QZ, dBm |  |  | -32.8 |  | IFF 30cm QZ
Test system DL setting uncertainty, +/-dB |  |  | 5.19 |  | RAN5 DL absolute MU (including beam peak search error)
Backoff from P1dB |  |  | -12.62 |  | working assumption on backoff for fading and modulations up to 64 QAM
Channel BW for #PRBs, MHz | 190.08 | MHz | 132 |  | 38.101-2 Table 5.3.2-1, 120kHz SCS, 200MHz Ch BW
Wanted signal + headroom, dBm/Ch BW |  |  | -32.8 |  | This value needs to be smaller or equal to the available DL power at CW compression at reference point.
Refsens SNR from R4-1804589
Test system parameters
Requirements and allowed noise increase
Parameters specified at Reference Point
Note on B23: Rose, Ian: DL absolute power setting uncertainty at the Reference point

## A22
Mode 1 with fading (conditions with external noise source and fading)
IFF n259, mid frequency, 200 MHz CHBW, PC3, 30cm Quiet Zone size, modulation up to 64 QAM
Applied Signal and applied noise | At Reference point |  |  | Baseband | Comment
| aW/Hz | Ratio
Specified UE Refsens, dBm/ChBW |  |  | -84.7 |  | EISPC3, n259, 50MHz from 38.101-2 Table 7.3.2.3-1
UE multi-band relaxation factor, dB |  |  | 0.75 |  | Largest PC3 value of ∆MBP,n from 38.101-2 V15.13.0 Table 6.2.1.3-4
- Subcarrier spacing, kHz |  |  | 120
- #PRBs |  |  | 32 |  | 38.101-2 Table 5.3.2-1, 120kHz SCS, 50MHz Ch BW
- Subcarriers per PRB |  |  | 12
- SNR at which Refsens applies, dB |  |  | -1
UE thermal noise, dBm/Hz | 0.11002 | 0.25893 | -159.5851
Allowed noise increase dB |  | 1.2589 |  | 1
Wanted noise Noc, dBm/Hz | 0.42493 |  | -153.7169 |  | NocMB
Wanted noise Noc, dBm/15kHz |  |  | -111.956
Wanted noise Noc dBm/SCS |  |  | -102.9251
Total noise, dBm/Hz | 0.53495 |  | -152.7169
Target baseband SNR, dB |  |  |  | 14.1 | Result
Wanted signal, dBm/Hz | 13.7503 |  | -138.6169
Wanted signal Es, dBm/SCS |  |  | -87.8251
Wanted signal/wanted noise, dB "SNR" |  |  | 15.1
Available DL power at CW 1dB compression at QZ, dBm |  |  | -39.4 |  | IFF 30cm QZ
Test system DL setting uncertainty, +/-dB |  |  | 5.19 |  | RAN5 DL absolute MU (including beam peak search error)
Backoff from P1dB |  |  | -11.08 |  | working assumption on backoff for fading and modulations up to 64 QAM
Channel BW for #PRBs, MHz | 190.08 | MHz | 132 |  | 38.101-2 Table 5.3.2-1, 120kHz SCS, 200MHz Ch BW
Wanted signal + headroom, dBm/Ch BW |  |  | -39.4 |  | This value needs to be smaller or equal to the available DL power at CW compression at reference point.
Refsens SNR from R4-1804589
Test system parameters
Requirements and allowed noise increase
Parameters specified at Reference Point
Note on B23: Rose, Ian: DL absolute power setting uncertainty at the Reference point

## A23
Mode 1 with fading (conditions with external noise source and fading)
IFF n259, mid frequency, 200 MHz CHBW, PC3, 30cm Quiet Zone size, Demod 256QAM
Applied Signal and applied noise | At Reference point |  |  | Baseband | Comment
| aW/Hz | Ratio
Specified UE Refsens, dBm/ChBW |  |  | -84.7 |  | EISPC3, n259, 50MHz from 38.101-2 Table 7.3.2.3-1
UE multi-band relaxation factor, dB |  |  | 0.75 |  | Largest PC3 value of ∆MBP,n from 38.101-2 V15.13.0 Table 6.2.1.3-4
- Subcarrier spacing, kHz |  |  | 120
- #PRBs |  |  | 32 |  | 38.101-2 Table 5.3.2-1, 120kHz SCS, 50MHz Ch BW
- Subcarriers per PRB |  |  | 12
- SNR at which Refsens applies, dB |  |  | -1
UE thermal noise, dBm/Hz | 0.11002 | 0.25893 | -159.5851
Allowed noise increase dB |  | 1.2589 |  | 1
Wanted noise Noc, dBm/Hz | 0.42493 |  | -153.7169 |  | NocMB
Wanted noise Noc, dBm/15kHz |  |  | -111.956
Wanted noise Noc dBm/SCS |  |  | -102.9251
Total noise, dBm/Hz | 0.53495 |  | -152.7169
Target baseband SNR, dB |  |  |  | 12.5 | Result
Wanted signal, dBm/Hz | 9.5129 |  | -140.2169
Wanted signal Es, dBm/SCS |  |  | -89.4251
Wanted signal/wanted noise, dB "SNR" |  |  | 13.5
Available DL power at CW 1dB compression at QZ, dBm |  |  | -39.4 |  | IFF 30cm QZ
Test system DL setting uncertainty, +/-dB |  |  | 5.19 |  | RAN5 DL absolute MU (including beam peak search error)
Backoff from P1dB |  |  | -12.62 |  | working assumption on backoff for fading and modulations up to 64 QAM
Channel BW for #PRBs, MHz | 190.08 | MHz | 132 |  | 38.101-2 Table 5.3.2-1, 120kHz SCS, 200MHz Ch BW
Wanted signal + headroom, dBm/Ch BW |  |  | -39.4 |  | This value needs to be smaller or equal to the available DL power at CW compression at reference point.
Refsens SNR from R4-1804589
Test system parameters
Requirements and allowed noise increase
Parameters specified at Reference Point
Note on B23: Rose, Ian: DL absolute power setting uncertainty at the Reference point

## A25
Mode 1 with fading (conditions with external noise source and fading)
IFF n260, mid frequency, 200 MHz CHBW, PC3, 30cm Quiet Zone size, modulation up to 64 QAM
Applied Signal and applied noise | At Reference point |  |  | Baseband | Comment
| aW/Hz | Ratio
Specified UE Refsens, dBm/ChBW |  |  | -85.7 |  | EISPC3, n260, 50MHz from 38.101-2 Table 7.3.2.3-1
UE multi-band relaxation factor, dB |  |  | 0.75 |  | Largest PC3 value of ∆MBP,n from 38.101-2 V15.13.0 Table 6.2.1.3-4
- Subcarrier spacing, kHz |  |  | 120
- #PRBs |  |  | 32 |  | 38.101-2 Table 5.3.2-1, 120kHz SCS, 50MHz Ch BW
- Subcarriers per PRB |  |  | 12
- SNR at which Refsens applies, dB |  |  | -1
UE thermal noise, dBm/Hz | 0.087395 | 0.25893 | -160.5851
Allowed noise increase dB |  | 1.2589 |  | 1
Wanted noise Noc, dBm/Hz | 0.33753 |  | -154.7169 |  | NocMB
Wanted noise Noc, dBm/15kHz |  |  | -112.956
Wanted noise Noc dBm/SCS |  |  | -103.9251
Total noise, dBm/Hz | 0.42493 |  | -153.7169
Target baseband SNR, dB |  |  |  | 18.2 | Result
Wanted signal, dBm/Hz | 28.0746 |  | -135.5169
Wanted signal Es, dBm/SCS |  |  | -84.7251
Wanted signal/wanted noise, dB "SNR" |  |  | 19.2
Available DL power at CW 1dB compression at QZ, dBm |  |  | -36.4 |  | IFF 30cm QZ
Test system DL setting uncertainty, +/-dB |  |  | 5.19 |  | RAN5 DL absolute MU (including beam peak search error)
Backoff from P1dB |  |  | -11.08 |  | working assumption on backoff for fading and modulations up to 64 QAM
Channel BW for #PRBs, MHz | 190.08 | MHz | 132 |  | 38.101-2 Table 5.3.2-1, 120kHz SCS, 200MHz Ch BW
Wanted signal + headroom, dBm/Ch BW |  |  | -36.4 |  | This value needs to be smaller or equal to the available DL power at CW compression at reference point.
Refsens SNR from R4-1804589
Test system parameters
Requirements and allowed noise increase
Parameters specified at Reference Point
Note on B23: Rose, Ian: DL absolute power setting uncertainty at the Reference point

## B25
Mode 1 with fading (conditions with external noise source and fading)
IFF n260, mid frequency, 200 MHz CHBW, PC3, 30cm Quiet Zone size, modulation up to 64 QAM
Applied Signal and applied noise | At Reference point |  |  | Baseband | Comment
| aW/Hz | Ratio
Specified UE Refsens, dBm/ChBW |  |  | -94.5 |  | EISPC1, n260, 50MHz from 38.101-2 Table 7.3.2.3-1
UE multi-band relaxation factor, dB |  |  | 0 |  | Largest PC1 value of ∆MBP,n from 38.101-2 V15.13.0 Table 6.2.1.3-4
- Subcarrier spacing, kHz |  |  | 120
- #PRBs |  |  | 32 |  | 38.101-2 Table 5.3.2-1, 120kHz SCS, 50MHz Ch BW
- Subcarriers per PRB |  |  | 12
- SNR at which Refsens applies, dB |  |  | -1
UE thermal noise, dBm/Hz | 0.0096937 | 0.25893 | -170.1351
Allowed noise increase dB |  | 1.2589 |  | 1
Wanted noise Noc, dBm/Hz | 0.037438 |  | -164.2669 |  | NocMB
Wanted noise Noc, dBm/15kHz |  |  | -122.506
Wanted noise Noc dBm/SCS |  |  | -113.4751
Total noise, dBm/Hz | 0.047132 |  | -163.2669
Target baseband SNR, dB |  |  |  | 27.8 | Result
Wanted signal, dBm/Hz | 28.3996 |  | -135.4669
Wanted signal Es, dBm/SCS |  |  | -84.6751
Wanted signal/wanted noise, dB "SNR" |  |  | 28.8
Available DL power at CW 1dB compression at QZ, dBm |  |  | -36.4 |  | IFF 30cm QZ
Test system DL setting uncertainty, +/-dB |  |  | 5.19 |  | RAN5 DL absolute MU (including beam peak search error)
Backoff from P1dB |  |  | -11.08 |  | working assumption on backoff for fading and modulations up to 64 QAM
Channel BW for #PRBs, MHz | 190.08 | MHz | 132 |  | 38.101-2 Table 5.3.2-1, 120kHz SCS, 200MHz Ch BW
Wanted signal + headroom, dBm/Ch BW |  |  | -36.4 |  | This value needs to be smaller or equal to the available DL power at CW compression at reference point.
Refsens SNR from R4-1804589
Test system parameters
Requirements and allowed noise increase
Parameters specified at Reference Point
Note on B23: Rose, Ian: DL absolute power setting uncertainty at the Reference point

## A26
Mode 1 with fading (conditions with external noise source and fading)
IFF n260, mid frequency, 200 MHz CHBW, PC3, 30cm Quiet Zone size, Demod 256QAM
Applied Signal and applied noise | At Reference point |  |  | Baseband | Comment
| aW/Hz | Ratio
Specified UE Refsens, dBm/ChBW |  |  | -85.7 |  | EISPC3, n260, 50MHz from 38.101-2 Table 7.3.2.3-1
UE multi-band relaxation factor, dB |  |  | 0.75 |  | Largest PC3 value of ∆MBP,n from 38.101-2 V15.13.0 Table 6.2.1.3-4
- Subcarrier spacing, kHz |  |  | 120
- #PRBs |  |  | 32 |  | 38.101-2 Table 5.3.2-1, 120kHz SCS, 50MHz Ch BW
- Subcarriers per PRB |  |  | 12
- SNR at which Refsens applies, dB |  |  | -1
UE thermal noise, dBm/Hz | 0.087395 | 0.25893 | -160.5851
Allowed noise increase dB |  | 1.2589 |  | 1
Wanted noise Noc, dBm/Hz | 0.33753 |  | -154.7169 |  | NocMB
Wanted noise Noc, dBm/15kHz |  |  | -112.956
Wanted noise Noc dBm/SCS |  |  | -103.9251
Total noise, dBm/Hz | 0.42493 |  | -153.7169
Target baseband SNR, dB |  |  |  | 16.6 | Result
Wanted signal, dBm/Hz | 19.4228 |  | -137.1169
Wanted signal Es, dBm/SCS |  |  | -86.3251
Wanted signal/wanted noise, dB "SNR" |  |  | 17.6
Available DL power at CW 1dB compression at QZ, dBm |  |  | -36.4 |  | IFF 30cm QZ
Test system DL setting uncertainty, +/-dB |  |  | 5.19 |  | RAN5 DL absolute MU (including beam peak search error)
Backoff from P1dB |  |  | -12.62 |  | working assumption on backoff for fading and modulations up to 64 QAM
Channel BW for #PRBs, MHz | 190.08 | MHz | 132 |  | 38.101-2 Table 5.3.2-1, 120kHz SCS, 200MHz Ch BW
Wanted signal + headroom, dBm/Ch BW |  |  | -36.4 |  | This value needs to be smaller or equal to the available DL power at CW compression at reference point.
Refsens SNR from R4-1804589
Test system parameters
Requirements and allowed noise increase
Parameters specified at Reference Point
Note on B23: Rose, Ian: DL absolute power setting uncertainty at the Reference point

## B26
Mode 1 with fading (conditions with external noise source and fading)
IFF n260, mid frequency, 200 MHz CHBW, PC1, 30cm Quiet Zone size, Demod 256QAM
Applied Signal and applied noise | At Reference point |  |  | Baseband | Comment
| aW/Hz | Ratio
Specified UE Refsens, dBm/ChBW |  |  | -94.5 |  | EISPC1, n260, 50MHz from 38.101-2 Table 7.3.2.3-1
UE multi-band relaxation factor, dB |  |  | 0 |  | Largest PC1 value of ∆MBP,n from 38.101-2 V15.13.0 Table 6.2.1.3-4
- Subcarrier spacing, kHz |  |  | 120
- #PRBs |  |  | 32 |  | 38.101-2 Table 5.3.2-1, 120kHz SCS, 50MHz Ch BW
- Subcarriers per PRB |  |  | 12
- SNR at which Refsens applies, dB |  |  | -1
UE thermal noise, dBm/Hz | 0.0096937 | 0.25893 | -170.1351
Allowed noise increase dB |  | 1.2589 |  | 1
Wanted noise Noc, dBm/Hz | 0.037438 |  | -164.2669 |  | NocMB
Wanted noise Noc, dBm/15kHz |  |  | -122.506
Wanted noise Noc dBm/SCS |  |  | -113.4751
Total noise, dBm/Hz | 0.047132 |  | -163.2669
Target baseband SNR, dB |  |  |  | 26.3 | Result
Wanted signal, dBm/Hz | 20.1054 |  | -136.9669
Wanted signal Es, dBm/SCS |  |  | -86.1751
Wanted signal/wanted noise, dB "SNR" |  |  | 27.3
Available DL power at CW 1dB compression at QZ, dBm |  |  | -36.4 |  | IFF 30cm QZ
Test system DL setting uncertainty, +/-dB |  |  | 5.19 |  | RAN5 DL absolute MU (including beam peak search error)
Backoff from P1dB |  |  | -12.62 |  | working assumption on backoff for fading and modulations up to 64 QAM
Channel BW for #PRBs, MHz | 190.08 | MHz | 132 |  | 38.101-2 Table 5.3.2-1, 120kHz SCS, 200MHz Ch BW
Wanted signal + headroom, dBm/Ch BW |  |  | -36.4 |  | This value needs to be smaller or equal to the available DL power at CW compression at reference point.
Refsens SNR from R4-1804589
Test system parameters
Requirements and allowed noise increase
Parameters specified at Reference Point
Note on B23: Rose, Ian: DL absolute power setting uncertainty at the Reference point

## A28
Mode 2 (noise free conditions)
IFF 100 MHz CHBW, PC3, 30cm Quiet Zone size
Applied Signal and UE noise | n257/n258/n261 mid | n259 mid | n260 mid | Comment
Specified UE Refsens, dBm/CHBW | -85.3 | -81.7 | -82.7 | EISPC3, band, 100MHz from 38.101-2 Table 7.3.2.3-1
UE multi-band relaxation factor, dB | 0.75 | 0.75 | 0.75 | Largest PC3 value of ∆MBP,n from 38.101-2 V15.13.0 Table 6.2.1.3-4
- Subcarrier spacing, kHz | 120 | 120 | 120
- NRB | 66 | 66 | 66 | 38.101-2 Table 5.3.2-1, 120kHz SCS, 100MHz Ch BW
- Subcarriers per PRB | 12 | 12 | 12
- SNR at which Refsens applies, dB | -1 | -1 | -1 | Refsens SNR from R4-1804589
UE thermal noise, dBm/CHBW | -83.55 | -79.95 | -80.95
Available DL power at CW 1dB compression at QZ, dBm | -32.8 | -39.4 | -36.4 | IFF 30cm QZ
Test system DL setting uncertainty, +/-dB | 5.19 | 5.19 | 5.19 | RAN5 DL absolute MU (including beam peak search error)
Backoff from P1dB | -13 | -13 | -13 | working assumption on backoff
Maximum set value of wanted signal power (rms), dBm/SCS | -74.7873 | -81.3873 | -78.3873 | valid for 100 MHz CHBW and 120 kHz SCS
Worst case wanted signal power (rms), dBm/CHBW | -50.99 | -57.59 | -54.59
Baseband SNR, dB | 32.56 | 22.36 | 26.36 | Result
Requirements
Test system parameters
Note on B15: Rose, Ian: DL absolute power setting uncertainty at the Reference point

## B28
Mode 2 (noise free conditions)
IFF 100 MHz CHBW, PC3, 30cm Quiet Zone size
Applied Signal and UE noise | n257/n258/n261 mid | n260 mid | Comment
Specified UE Refsens, dBm/CHBW | -97.5 | -94.5 | EISPC1, band, 100MHz from 38.101-2 Table 7.3.2.3-1
UE multi-band relaxation factor, dB | 0 | 0 | Largest PC1 value of ∆MBP,n from 38.101-2 V15.13.0 Table 6.2.1.3-4
- Subcarrier spacing, kHz | 120 | 120
- NRB | 66 | 66 | 38.101-2 Table 5.3.2-1, 120kHz SCS, 100MHz Ch BW
- Subcarriers per PRB | 12 | 12
- SNR at which Refsens applies, dB | -1 | -1 | Refsens SNR from R4-1804589
UE thermal noise, dBm/CHBW | -96.5 | -93.5
Available DL power at CW 1dB compression at QZ, dBm | -32.8 | -36.4 | IFF 30cm QZ
Test system DL setting uncertainty, +/-dB | 5.19 | 5.19 | RAN5 DL absolute MU (including beam peak search error)
Backoff from P1dB | -13 | -13 | working assumption on backoff
Maximum set value of wanted signal power (rms), dBm/SCS | -74.7873 | -78.3873 | valid for 100 MHz CHBW and 120 kHz SCS
Worst case wanted signal power (rms), dBm/CHBW | -50.99 | -54.59
Baseband SNR, dB | 45.51 | 38.91 | Result
Requirements
Test system parameters
Note on B15: Rose, Ian: DL absolute power setting uncertainty at the Reference point