## Template
Change record
Template | NR RSTD measurement reporting delay test case for single positioning frequency layer without measurement gap in FR2 SA
Adapted from 37.571-1 Test case 14.2.3
|  | Test case | 38.133 | 37.571-1 | Company
Test cases | The following Test cases in 37.571-1 are based on this template: | 14.2.9 | v17.12.0 | v17.2.0 | CATT

## 14.2.9 Sub-test 1
a) Original specified key parameters |  | Test system | [12 empty] | Comment
|  |  | AWGN |  | Cell 1 |  | Cell 2 |  | Cell 3
| Units |  | T1 | T2 | T1 | T2 | T1 | T2 | T1 | T2
PRS subcarrier spacing | kHz | 120 | [12 empty] | 38.133 Table A.7.6.9.4.1-1, Config 1
# of subcarriers for SSB |  | 240 | [12 empty] | 38.211 clause 7.4.3
Data subcarrier spacing | kHz | 120 | [12 empty] | 38.133 Table A.7.6.9.4.1-1, Config 1
Channel bandwidth | MHz | 100 | [12 empty] | 38.133 Table A.7.6.9.4.1-1, Config 1
# of data RBs allocated in test case |  | 66 | [12 empty] | 38.133 Table A.7.6.9.4.1-2
Noc | dBm/15kHz |  | -98 | -98 | [10 empty] | 38.133 Table A.7.6.9.4.1-3 and Table A.7.6.9.4.1-4
PRS Es/Noc | dB |  |  |  | -99 | -5.4 | -99 | -11.6 | -99 | -11.6 |  |  |  |  | 38.133 Table A.7.6.9.4.1-3 and Table A.7.6.9.4.1-4
AoA (0: Rx Beam peak, 1: Sph Cov) |  |  |  |  | 0 | [9 empty] | 38.133 Table A.7.6.9.4.1-2
UE Rx Beam assumption (0: Fine, 1: Rough) |  |  |  |  | 1 | [9 empty] | 38.133 Table A.7.6.9.4.1-2
SNR @ UE Refsens | dB | -1 | [12 empty] | 38.101-4 clause 4.5.3.3
# of RBs in Channel BW for UE Refsens |  | 66 | [12 empty] | 38.101-2 Table 5.3.2-1, 100MHz, 120kHz SCS
SCS for UE Refsens value | kHz | 120 | [12 empty] | 38.101-2 Table 5.3.2-1
UE Refsens (Rx Beam peak direction) | dBm/100MHz | -81.7 | [12 empty] | 38.101-2 Table 7.3.2.3-1, PC3, 100MHz, n259
UE Spherical coverage (%ile directions) | dBm/100MHz | -68.9 | [12 empty] | 38.101-2 Table 7.3.4.3-1, PC3, 100MHz, n259
UE rough/fine beam gain ∆ Rx beam peak, Y | dB | 7 | [12 empty] | 38.133 Table B.2.1.3.1-1, PC3
UE rough/fine beam gain ∆ Spherical Coverage, Z | dB | 7 | [12 empty] | 38.133 Table B.2.1.3.2-1, PC3
UE Multi-band relaxation, Rx Beam peak ΔMBP | dB | 1 | [12 empty] | 38.101-2 Table 6.2.1.3-4, PC3, largest ΔMBP +margin
UE Multi-band relaxation, Spherical Cov. ΔMBS | dB | 1 | [12 empty] | 38.101-2 Table 6.2.1.3-4, PC3, largest ΔMBS +margin
PRS-RSRP UE gain G, Rx beam peak, minimum | dB | -10 | [12 empty] | 38.133 Table B.2.1.6.1-1 PC3
PRS-RSRP UE gain G, Rx beam peak, maximum | dB | 20 | [12 empty] | 38.133 Table B.2.1.6.1-1 PC3
Ref: TS 38.133 v17.12.0 clause A.7.6.9.4
b) Derived parameters |  | Test system
|  |  | AWGN |  | Cell 1 |  | Cell 2 |  | Cell 3 | [5 empty] | Comment
|  |  | T1 | T2 | T1 | T2 | T1 | T2 | T1 | T2
Applied absolute power at Reference point, linear | pW/SCS |  | 1.2679 | 1.2679 | 1.5962e-10 | 0.36567 | 1.5962e-10 | 0.087718 | 1.5962e-10 | 0.087718 |  |  |  |  | For calculating sensitivity factors
Applied PRS Es/Iot at Reference point, nominal | dB |  |  |  | -99 | -5.9628 | -99 | -12.9277 | -99 | -12.9277
UE internal noise at Reference point, linear | pW/SCS |  | 0.067807 | 0.067807 | [10 empty] | For calculating sensitivity factors, calculated for relevant direction and beam
PRS Es/Iot at UE baseband, nominal | dB |  |  |  | -99.2263 | -6.1622 | -99.2263 | -13.0955 | -99.2263 | -13.0955 |  |  |  |  | For PRS Es/Iot range check
Applied PRP, nominal | dBm/SCS |  |  |  | -187.9691 | -94.3691 | -187.9691 | -100.5691 | -187.9691 | -100.5691 |  |  |  |  | For PRP level range check
Io, nominal in Ch BW | dBm/Ch BW |  | -59.9818 | -58.4383 | [10 empty] | For Io level range check
UE Spherical coverage gain midpoint | dB | -6.4 | [12 empty] | Calculated from Refsens and Spherical coverage
UE gain G midpoint | dB | 5 | [12 empty] | Calculated from UE gain G minimum and maximum
c) Uncertainties |  | Test system | [12 empty] | Comment
|  |  | AWGN |  | Cell 1 |  | Cell 2 |  | Cell 3
|  |  | T1 | T2 | T1 | T2 | T1 | T2 | T1 | T2
Noc uncertainty | +/-dB |  | 5.65 | 5.65 | [10 empty] | TS 38.533 Table F.1.1.2-2, f ≤40.8GHz, CBW ≤ 400 MHz, PC3
Noc uncertainty, averaged over measurement PRBs | +/-dB |  | 5.65 | 5.65 | [10 empty] | TS 38.533 Table F.1.1.2-2, f ≤40.8GHz, CBW ≤ 400 MHz, PC3
Es/Noc uncertainty | +/-dB |  |  |  | 0.3 | 0.3 | 0.3 | 0.3 | 0.3 | 0.3 |  |  |  |  | TS 38.533 Table F.1.1.2-2, f ≤40.8GHz, CBW ≤ 400 MHz
Es/Noc uncertainty, averaged over measurement PRBs | +/-dB |  |  |  | 0.3 | 0.3 | 0.3 | 0.3 | 0.3 | 0.3 |  |  |  |  | TS 38.533 Table F.1.1.2-2, f ≤40.8GHz, CBW ≤ 400 MHz
d) Controlled parameters critical to verdict |  | Test system | [8 empty] | Uncertainty |  |  |  | Comment
|  |  | AWGN |  | Cell 1 |  | Cell 2 |  | Cell 3
|  |  | T1 | T2 | T1 | T2 | T1 | T2 | T1 | T2 | T1 | T2
Cell 1 PRS Es/Iot at UE baseband sensitivity factor | dB/dB |  |  | 0 |  | 1 |  | 0.061624 |  | 0.061624 |  |  |  |  | Calculated from linear powers and by inspection
Cell 1 PRS Es/Iot at UE baseband effect | dB |  |  | 0 |  | 0.3 |  | 0.018487 |  | 0.018487 | 0 | 0.30114 |  |  | Cell 1 PRS Es/Iot to be within range
Cell 1 PRP sensitivity factor | dB/dB |  |  | 1 |  | 1 |  | 0 |  | 0 |  |  |  |  | Calculated from linear powers and by inspection
Cell 1 PRP effect | dB |  |  | 5.65 |  | 0.3 |  | 0 |  | 0 | 0 | 5.658 |  |  | Cell 1 PRP to be within range
Cell 2 PRS Es/Iot at UE baseband sensitivity factor | dB/dB |  |  | 0 |  | 0.21492 |  | 1 |  | 0.061624 |  |  |  |  | By inspection
Cell 2 PRS Es/Iot at UE baseband effect | dB |  |  | 0 |  | 0.064477 |  | 0.3 |  | 0.018487 | 0 | 0.30741 |  |  | Cell 2 PRS Es/Iot to be within range
Cell 2 PRP sensitivity factor | dB/dB |  |  | 1 |  | 0 |  | 1 |  | 0 |  |  |  |  | By inspection
Cell 2 PRP effect | dB |  |  | 5.65 |  | 0 |  | 0.3 |  | 0 | 0 | 5.658 |  |  | Cell 2 PRP to be within range
Cell 3 PRS Es/Iot at UE baseband sensitivity factor | dB/dB |  |  | 0 |  | 0.21492 |  | 0.061624 |  | 1 |  |  |  |  | By inspection
Cell 3 PRS Es/Iot at UE baseband effect | dB |  |  | 0 |  | 0.064477 |  | 0.018487 |  | 0.3 | 0 | 0.30741 |  |  | Cell 3 PRS Es/Iot to be within range
Cell 3 PRP sensitivity factor | dB/dB |  |  | 1 |  | 0 |  | 0 |  | 1 |  |  |  |  | By inspection
Cell 3 PRP effect | dB |  |  | 5.65 |  | 0 |  | 0 |  | 0.3 | 0 | 5.658 |  |  | Cell 3 PRP to be within range
Io for PRS sensitivity factor | dB/dB |  |  | 1 |  | 0.20214 |  | 0.048489 |  | 0.048489 |  |  |  |  | Calculated from linear powers and by inspection
Io for PRS effect | dB |  |  | 5.65 |  | 0.060641 |  | 0.014547 |  | 0.014547 | 0 | 5.6504 |  |  | Io to be within range
e) Determine parameters to offset | [14 empty] | Comment
For T2 the Es/Noc of Cell 1 is increased by an amount sufficient to achieve Cell 1 Es/Iot >=-6dB.
For T2 the Es/Noc of Cell 2 is increased by an amount sufficient to achieve Cell 2 Es/Iot >=-13dB.
For T2 the Es/Noc of Cell 3 is increased by an amount sufficient to achieve Cell 3 Es/Iot >=-13dB.
f) Parameters modified by Test Tolerances |  | Test system | [12 empty] | Comment
|  | Signalled | AWGN |  | Cell 1 |  | Cell 2 |  | Cell 3
|  |  | T1 | T2 | T1 | T2 | T1 | T2 | T1 | T2
Noc | dBm/15kHz |  | -98 | -98
Es/Noc | dB |  |  |  | -99 | -5.4 | -99 | -11.6 | -99 | -11.6
Applied offset (Test Tolerance) | dB |  | 0 | 0 | 0 | 0.6 | 0 | 0.6 | 0 | 0.6 |  |  |  |  | Proposed values
Value modified by Test Tolerance | dB |  | -98 | -98 | -99 | -4.8 | -99 | -11 | -99 | -11 |  |  |  |  | Test requirement settings
Re-derived parameters
Absolute power at Reference point, linear | pW/SCS |  | 1.2679 | 1.2679 | 1.5962e-10 | 0.41985 | 1.5962e-10 | 0.10071 | 1.5962e-10 | 0.10071
PRS Es/Iot at UE baseband, nominal | dB |  |  |  | -99.2263 | -5.6363 | -99.2263 | -12.6555 | -99 | -12.6555
PRP, nominal | dBm/SCS |  |  |  | -187.9691 | -93.7691 | -187.9691 | -99.9691 | -187.9691 | -99.9691
Io, nominal in Ch BW | dBm/Ch BW |  | -59.9818 | -58.25
g) Check controlled parameters Min/Max |  | Test system | [10 empty] | Req't |  | Source and Reference
|  |  | AWGN |  | Cell 1 |  | Cell 2 |  | Cell 3
|  |  | T1 | T2 | T1 | T2 | T1 | T2 | T1 | T2 | T1 | T2
Cell 1 PRS Es/Iot at UE baseband minimum | dB |  |  |  |  | -5.9374 | [6 empty] | -6 | -6 | 38.133 Table B.2.14-2
Cell 1 PRS Es/Iot at UE baseband nominal | dB |  |  |  |  | -5.6363 |  |  |  |  | 0 | 0.30114
Cell 1 PRS Es/Iot at UE baseband maximum | dB |  |  |  |  | -5.3351
Cell 1 PRP minimum | dBm/SCS |  |  |  |  | -99.4271 | [7 empty] | -107.5 | 38.133 B.2.14-2, Rx peak, n259, UE PC3, 120kHz
Cell 1 PRP nominal | dBm/SCS |  |  |  |  | -93.7691 |  |  |  |  | 0 | 5.658
Cell 1 PRP maximum | dBm/SCS |  |  |  |  | -88.1111
Cell 2 PRS Es/Iot at UE baseband minimum | dB | [6 empty] | -12.9629 | [5 empty] | -13 | 38.133 Table B.2.14-2
Cell 2 PRS Es/Iot at UE baseband nominal | dB | [6 empty] | -12.6555 |  |  | 0 | 0.30741
Cell 2 PRS Es/Iot at UE baseband maximum | dB | [6 empty] | -12.3481
Cell 2 PRP minimum | dBm/SCS | [6 empty] | -105.6271 | [5 empty] | -107.5 | 38.133 B.2.14-2, Rx peak, n259, UE PC3, 120kHz
Cell 2 PRP nominal | dBm/SCS | [6 empty] | -99.9691 |  |  | 0 | 5.658
Cell 2 PRP maximum | dBm/SCS | [6 empty] | -94.3111
Cell 3 PRS Es/Iot at UE baseband minimum | dB | [8 empty] | -12.9629 |  |  |  | -13 | 38.133 Table B.2.14-2
Cell 3 PRS Es/Iot at UE baseband nominal | dB | [8 empty] | -12.6555 | 0 | 0.30741
Cell 3 PRS Es/Iot at UE baseband maximum | dB | [8 empty] | -12.3481
Cell 3 PRP minimum | dBm/SCS | [8 empty] | -105.6271 |  |  |  | -107.5 | 38.133 B.2.14-2, Rx peak, n259, UE PC3, 120kHz
Cell 3 PRP nominal | dBm/SCS | [8 empty] | -99.9691 | 0 | 5.658
Cell 3 PRP maximum | dBm/SCS | [8 empty] | -94.3111
Io minimum | dBm/Ch BW |  |  | -63.9004 | [9 empty] | -78.5127 | 38.133 B.2.14-2, Rx peak, n259, UE PC3, 120kHz
Io nominal | dBm/Ch BW |  | 0 | -58.25 | [6 empty] | 0 | 5.6504
Io maximum | dBm/Ch BW |  |  | -52.5996 | [9 empty] | -50 | 38.133 Table 10.1.23.2-2
Do the controlled parameters meet the requirements? | [14 empty] | Yes

## 14.2.9 Sub-test 2
a) Original specified key parameters |  | Test system | [12 empty] | Comment
|  |  | AWGN |  | Cell 1 |  | Cell 2 |  | Cell 3
| Units |  | T1 | T2 | T1 | T2 | T1 | T2 | T1 | T2
PRS subcarrier spacing | kHz | 120 | [12 empty] | 38.133 Table A.7.6.9.4.1-1, Config 1
# of subcarriers for SSB |  | 240 | [12 empty] | 38.211 clause 7.4.3
Data subcarrier spacing | kHz | 120 | [12 empty] | 38.133 Table A.7.6.9.4.1-1, Config 1
Channel bandwidth | MHz | 100 | [12 empty] | 38.133 Table A.7.6.9.4.1-1, Config 1
# of data RBs allocated in test case |  | 66 | [12 empty] | 38.133 Table A.7.6.9.4.1-2
Noc | dBm/15kHz |  | -98 | -98 | [10 empty] | 38.133 Table A.7.6.9.4.1-3 and Table A.7.6.9.4.1-4
PRS Es/Noc | dB |  |  |  | -99 | -1 | -99 | -1.2 | -99 | -1.2 |  |  |  |  | 38.133 Table A.7.6.9.4.1-3 and Table A.7.6.9.4.1-4
AoA (0: Rx Beam peak, 1: Sph Cov) |  |  |  |  | 0 | [9 empty] | 38.133 Table A.7.6.9.4.1-2
UE Rx Beam assumption (0: Fine, 1: Rough) |  |  |  |  | 1 | [9 empty] | 38.133 Table A.7.6.9.4.1-2
SNR @ UE Refsens | dB | -1 | [12 empty] | 38.101-4 clause 4.5.3.3
# of RBs in Channel BW for UE Refsens |  | 66 | [12 empty] | 38.101-2 Table 5.3.2-1, 100MHz, 120kHz SCS
SCS for UE Refsens value | kHz | 120 | [12 empty] | 38.101-2 Table 5.3.2-1
UE Refsens (Rx Beam peak direction) | dBm/100MHz | -81.7 | [12 empty] | 38.101-2 Table 7.3.2.3-1, PC3, 100MHz, n259
UE Spherical coverage (%ile directions) | dBm/100MHz | -68.9 | [12 empty] | 38.101-2 Table 7.3.4.3-1, PC3, 100MHz, n259
UE rough/fine beam gain ∆ Rx beam peak, Y | dB | 7 | [12 empty] | 38.133 Table B.2.1.3.1-1, PC3
UE rough/fine beam gain ∆ Spherical Coverage, Z | dB | 7 | [12 empty] | 38.133 Table B.2.1.3.2-1, PC3
UE Multi-band relaxation, Rx Beam peak ΔMBP | dB | 1 | [12 empty] | 38.101-2 Table 6.2.1.3-4, PC3, largest ΔMBP +margin
UE Multi-band relaxation, Spherical Cov. ΔMBS | dB | 1 | [12 empty] | 38.101-2 Table 6.2.1.3-4, PC3, largest ΔMBS +margin
PRS-RSRP UE gain G, Rx beam peak, minimum | dB | -10 | [12 empty] | 38.133 Table B.2.1.6.1-1 PC3
PRS-RSRP UE gain G, Rx beam peak, maximum | dB | 20 | [12 empty] | 38.133 Table B.2.1.6.1-1 PC3
Ref: TS 38.133 v17.12.0 clause A.7.6.9.4
b) Derived parameters |  | Test system
|  |  | AWGN |  | Cell 1 |  | Cell 2 |  | Cell 3 | [5 empty] | Comment
|  |  | T1 | T2 | T1 | T2 | T1 | T2 | T1 | T2
Applied absolute power at Reference point, linear | pW/SCS |  | 1.2679 | 1.2679 | 1.5962e-10 | 1.0071 | 1.5962e-10 | 0.96181 | 1.5962e-10 | 0.96181 |  |  |  |  | For calculating sensitivity factors
Applied PRS Es/Iot at Reference point, nominal | dB |  |  |  | -99 | -5.0091 | -99 | -5.2703 | -99 | -5.2703
UE internal noise at Reference point, linear | pW/SCS |  | 0.067807 | 0.067807 | [10 empty] | For calculating sensitivity factors, calculated for relevant direction and beam
PRS Es/Iot at UE baseband, nominal | dB |  |  |  | -99.2263 | -5.1004 | -99.2263 | -5.3604 | -99.2263 | -5.3604 |  |  |  |  | For PRS Es/Iot range check
Applied PRP, nominal | dBm/SCS |  |  |  | -187.9691 | -89.9691 | -187.9691 | -90.1691 | -187.9691 | -90.1691 |  |  |  |  | For PRP level range check
Io, nominal in Ch BW | dBm/Ch BW |  | -59.9818 | -54.7816 | [10 empty] | For Io level range check
UE Spherical coverage gain midpoint | dB | -6.4 | [12 empty] | Calculated from Refsens and Spherical coverage
UE gain G midpoint | dB | 5 | [12 empty] | Calculated from UE gain G minimum and maximum
c) Uncertainties |  | Test system | [12 empty] | Comment
|  |  | AWGN |  | Cell 1 |  | Cell 2 |  | Cell 3
|  |  | T1 | T2 | T1 | T2 | T1 | T2 | T1 | T2
Noc uncertainty | +/-dB |  | 5.65 | 5.65 | [10 empty] | TS 38.533 Table F.1.1.2-2, f ≤40.8GHz, CBW ≤ 400 MHz, PC3
Noc uncertainty, averaged over measurement PRBs | +/-dB |  | 5.65 | 5.65 | [10 empty] | TS 38.533 Table F.1.1.2-2, f ≤40.8GHz, CBW ≤ 400 MHz, PC3
Es/Noc uncertainty | +/-dB |  |  |  | 0.3 | 0.3 | 0.3 | 0.3 | 0.3 | 0.3 |  |  |  |  | TS 38.533 Table F.1.1.2-2, f ≤40.8GHz, CBW ≤ 400 MHz
Es/Noc uncertainty, averaged over measurement PRBs | +/-dB |  |  |  | 0.3 | 0.3 | 0.3 | 0.3 | 0.3 | 0.3 |  |  |  |  | TS 38.533 Table F.1.1.2-2, f ≤40.8GHz, CBW ≤ 400 MHz
d) Controlled parameters critical to verdict |  | Test system | [8 empty] | Uncertainty |  |  |  | Comment
|  |  | AWGN |  | Cell 1 |  | Cell 2 |  | Cell 3
|  |  | T1 | T2 | T1 | T2 | T1 | T2 | T1 | T2 | T1 | T2
Cell 1 PRS Es/Iot at UE baseband sensitivity factor | dB/dB |  |  | 0 |  | 1 |  | 0.41863 |  | 0.41863 |  |  |  |  | Calculated from linear powers and by inspection
Cell 1 PRS Es/Iot at UE baseband effect | dB |  |  | 0 |  | 0.3 |  | 0.12559 |  | 0.12559 | 0 | 0.34863 |  |  | Cell 1 PRS Es/Iot to be within range
Cell 1 PRP sensitivity factor | dB/dB |  |  | 1 |  | 1 |  | 0 |  | 0 |  |  |  |  | Calculated from linear powers and by inspection
Cell 1 PRP effect | dB |  |  | 5.65 |  | 0.3 |  | 0 |  | 0 | 0 | 5.658 |  |  | Cell 1 PRP to be within range
Cell 2 PRS Es/Iot at UE baseband sensitivity factor | dB/dB |  |  | 0 |  | 0.42988 |  | 1 |  | 0.41863 |  |  |  |  | By inspection
Cell 2 PRS Es/Iot at UE baseband effect | dB |  |  | 0 |  | 0.12896 |  | 0.3 |  | 0.12559 | 0 | 0.34986 |  |  | Cell 2 PRS Es/Iot to be within range
Cell 2 PRP sensitivity factor | dB/dB |  |  | 1 |  | 0 |  | 1 |  | 0 |  |  |  |  | By inspection
Cell 2 PRP effect | dB |  |  | 5.65 |  | 0 |  | 0.3 |  | 0 | 0 | 5.658 |  |  | Cell 2 PRP to be within range
Cell 3 PRS Es/Iot at UE baseband sensitivity factor | dB/dB |  |  | 0 |  | 0.42988 |  | 0.41863 |  | 1 |  |  |  |  | By inspection
Cell 3 PRS Es/Iot at UE baseband effect | dB |  |  | 0 |  | 0.12896 |  | 0.12559 |  | 0.3 | 0 | 0.34986 |  |  | Cell 3 PRS Es/Iot to be within range
Cell 3 PRP sensitivity factor | dB/dB |  |  | 1 |  | 0 |  | 0 |  | 1 |  |  |  |  | By inspection
Cell 3 PRP effect | dB |  |  | 5.65 |  | 0 |  | 0 |  | 0.3 | 0 | 5.658 |  |  | Cell 3 PRP to be within range
Io for PRS sensitivity factor | dB/dB |  |  | 1 |  | 0.23987 |  | 0.22907 |  | 0.22907 |  |  |  |  | Calculated from linear powers and by inspection
Io for PRS effect | dB |  |  | 5.65 |  | 0.071961 |  | 0.068722 |  | 0.068722 | 0 | 5.6513 |  |  | Io to be within range
e) Determine parameters to offset | [14 empty] | Comment
For T2 the Es/Noc of Cell 1 is increased by an amount sufficient to achieve Cell 1 Es/Iot >=-6dB.
For T2 the Es/Noc of Cell 2 is increased by an amount sufficient to achieve Cell 2 Es/Iot >=-13dB.
For T2 the Es/Noc of Cell 3 is increased by an amount sufficient to achieve Cell 3 Es/Iot >=-13dB.
f) Parameters modified by Test Tolerances |  | Test system | [12 empty] | Comment
|  | Signalled | AWGN |  | Cell 1 |  | Cell 2 |  | Cell 3
|  |  | T1 | T2 | T1 | T2 | T1 | T2 | T1 | T2
Noc | dBm/15kHz |  | -98 | -98
Es/Noc | dB |  |  |  | -99 | -1 | -99 | -1.2 | -99 | -1.2
Applied offset (Test Tolerance) | dB |  | 0 | -10 | 0 | 5 | 0 | 3 | 0 | 3 |  |  |  |  | Proposed values
Value modified by Test Tolerance | dB |  | -98 | -108 | -99 | 4 | -99 | 1.8 | -99 | 1.8 |  |  |  |  | Test requirement settings
Re-derived parameters
Absolute power at Reference point, linear | pW/SCS |  | 1.2679 | 0.12679 | 1.5962e-10 | 0.31849 | 1.5962e-10 | 0.19191 | 1.5962e-10 | 0.19191
PRS Es/Iot at UE baseband, nominal | dB |  |  |  | -99.2263 | -2.5915 | -99.2263 | -5.6509 | -99 | -5.6509
PRP, nominal | dBm/SCS |  |  |  | -187.9691 | -94.9691 | -187.9691 | -97.1691 | -187.9691 | -97.1691
Io, nominal in Ch BW | dBm/Ch BW |  | -59.9818 | -61.8267
g) Check controlled parameters Min/Max |  | Test system | [10 empty] | Req't |  | Source and Reference
|  |  | AWGN |  | Cell 1 |  | Cell 2 |  | Cell 3
|  |  | T1 | T2 | T1 | T2 | T1 | T2 | T1 | T2 | T1 | T2
Cell 1 PRS Es/Iot at UE baseband minimum | dB |  |  |  |  | -2.9401 | [6 empty] | -3 | -3 | 38.133 Table B.2.14-2
Cell 1 PRS Es/Iot at UE baseband nominal | dB |  |  |  |  | -2.5915 |  |  |  |  | 0 | 0.34863
Cell 1 PRS Es/Iot at UE baseband maximum | dB |  |  |  |  | -2.2428
Cell 1 PRP minimum | dBm/SCS |  |  |  |  | -100.6271 | [7 empty] | -107.5 | 38.133 B.2.14-2, Rx peak, n259, UE PC3, 120kHz
Cell 1 PRP nominal | dBm/SCS |  |  |  |  | -94.9691 |  |  |  |  | 0 | 5.658
Cell 1 PRP maximum | dBm/SCS |  |  |  |  | -89.3111
Cell 2 PRS Es/Iot at UE baseband minimum | dB | [6 empty] | -6.0008 | [5 empty] | -6 | 38.133 Table B.2.14-2
Cell 2 PRS Es/Iot at UE baseband nominal | dB | [6 empty] | -5.6509 |  |  | 0 | 0.34986
Cell 2 PRS Es/Iot at UE baseband maximum | dB | [6 empty] | -5.3011
Cell 2 PRP minimum | dBm/SCS | [6 empty] | -102.8271 | [5 empty] | -107.5 | 38.133 B.2.14-2, Rx peak, n259, UE PC3, 120kHz
Cell 2 PRP nominal | dBm/SCS | [6 empty] | -97.1691 |  |  | 0 | 5.658
Cell 2 PRP maximum | dBm/SCS | [6 empty] | -91.5111
Cell 3 PRS Es/Iot at UE baseband minimum | dB | [8 empty] | -6.0008 |  |  |  | -6 | 38.133 Table B.2.14-2
Cell 3 PRS Es/Iot at UE baseband nominal | dB | [8 empty] | -5.6509 | 0 | 0.34986
Cell 3 PRS Es/Iot at UE baseband maximum | dB | [8 empty] | -5.3011
Cell 3 PRP minimum | dBm/SCS | [8 empty] | -102.8271 |  |  |  | -107.5 | 38.133 B.2.14-2, Rx peak, n259, UE PC3, 120kHz
Cell 3 PRP nominal | dBm/SCS | [8 empty] | -97.1691 | 0 | 5.658
Cell 3 PRP maximum | dBm/SCS | [8 empty] | -91.5111
Io minimum | dBm/Ch BW |  |  | -67.478 | [9 empty] | -78.5127 | 38.133 B.2.14-2, Rx peak, n259, UE PC3, 120kHz
Io nominal | dBm/Ch BW |  | 0 | -61.8267 | [6 empty] | 0 | 5.6513
Io maximum | dBm/Ch BW |  |  | -56.1754 | [9 empty] | -50 | 38.133 Table 10.1.23.2-2
Do the controlled parameters meet the requirements? | [14 empty] | Yes