## Requirements
1. Output power requirements
4. A-MPR
5. MPR
2. Additional Spectrum emissions requirements
3. Additional Spurious emissions requirements

## A-MPR(NS_02N)
1. Comments on requirements and selection
A-SEM N/A, additional spurious emission 1.4 MHz applies, A-MPR 1.4 MHz. Select 1.4 MHz BW
Only QPSK and 16QAM modulation is applicable ,Test with QPSK and 16QAM
For band 255, protected range (1559 - 1610) is below UE transmit signal (1626.5-1660.5 MHz) and only low test freqyency is selected
No deltaTc in Band 255
2. Test points
Configuration ID | Frequency | Channel BW | Modulation | RB allocation (#subcarriers) | SCstart | A-MPR | ΔTC,c (dB) | Power class 3 |  |  |  |  | Comment
[8 empty] | MPR (dB) | PCMAX_L,c (dBm) | T(PCMAX_L,c) (dB) | Upper limit (dBm) | Lower limit (dBm)
1 | Low | 1.4MHZ | QPSK | 2 | 0 | N/A | 0 | 0 | 23 | 2 | 25.7 | 20.3
2 | Low | 1.4MHZ | QPSK | 5 | 0 | N/A | 0 | 1 | 22 | 2 | 25.7 | 19.3
3 | Low | 1.4MHZ | QPSK | 6 | 0 | N/A | 0 | 2 | 21 | 2 | 25.7 | 18.3
4 | Low | 1.4MHZ | 16QAM | 2 | 0 | N/A | 0 | 1 | 22 | 2 | 25.7 | 19.3
5 | Low | 1.4MHZ | 16QAM | 5 | 0 | N/A | 0 | 2 | 21 | 2 | 25.7 | 18.3
Configuration ID | Frequency | Channel BW | Modulation | RB allocation (#subcarriers) | SCstart | A-MPR | ΔTC,c (dB) | Power class 5 |  |  |  |  | Comment
[8 empty] | MPR (dB) | PCMAX_L,c (dBm) | T(PCMAX_L,c) (dB) | Upper limit (dBm) | Lower limit (dBm)
1 | Low | 1.4MHZ | QPSK | 2 | 0 | N/A | 0 | 0 | 20 | 2 | 22.7 | 17.3
2 | Low | 1.4MHZ | QPSK | 5 | 0 | N/A | 0 | 1 | 19 | 3.5 | 22.7 | 14.8
3 | Low | 1.4MHZ | QPSK | 6 | 0 | N/A | 0 | 2 | 18 | 4 | 22.7 | 13.3
4 | Low | 1.4MHZ | 16QAM | 2 | 0 | N/A | 0 | 1 | 19 | 3.5 | 22.7 | 14.8
5 | Low | 1.4MHZ | 16QAM | 5 | 0 | N/A | 0 | 2 | 18 | 4 | 22.7 | 13.3
Note on E11: 3 SCs allocated but only 2 being used by UE if pi/2 BPSK, i.e Lcsc=2
Note on E12: 3 SCs allocated but only 2 being used by UE if pi/2 BPSK, i.e Lcsc=2
Note on E15: 3 SCs allocated but only 2 being used by UE if pi/2 BPSK, i.e Lcsc=2
Note on E20: 3 SCs allocated but only 2 being used by UE if pi/2 BPSK, i.e Lcsc=2
Note on E21: 3 SCs allocated but only 2 being used by UE if pi/2 BPSK, i.e Lcsc=2
Note on E24: 3 SCs allocated but only 2 being used by UE if pi/2 BPSK, i.e Lcsc=2

## A-MPR(NS_24)
1. Comments on requirements and selection
A-SEM N/A, additional spurious emission 1.4 MHz applies, A-MPR 1.4 MHz. Select 1.4 MHz BW
Only QPSK and 16QAM modulation is applicable ,Test with QPSK and 16QAM
For band 256, protected range (2010 - 2025) is above UE transmit signal (1980-2010 MHz) and only high test freqyency is selected
No deltaTc in Band 256
2. Test points
Configuration ID | Frequency | Channel BW | Modulation | RB allocation (#subcarriers) | SCstart | A-MPR | ΔTC,c (dB) | Power class 3 |  |  |  |  | Comment
[8 empty] | MPR (dB) | PCMAX_L,c (dBm) | T(PCMAX_L,c) (dB) | Upper limit (dBm) | Lower limit (dBm)
1 | Low | 1.4MHZ | QPSK | 2 | 0 | 3.5 | 0 | 0 | 19.5 | 3.5 | 25.7 | 15.3
2 | Low | 1.4MHZ | QPSK | 5 | 0 | 3.5 | 0 | 1 | 19.5 | 3.5 | 25.7 | 15.3
3 | Low | 1.4MHZ | QPSK | 6 | 0 | 3.5 | 0 | 2 | 19.5 | 3.5 | 25.7 | 15.3
4 | Low | 1.4MHZ | 16QAM | 2 | 0 | 3.5 | 0 | 1 | 19.5 | 3.5 | 25.7 | 15.3
5 | Low | 1.4MHZ | 16QAM | 5 | 0 | 3.5 | 0 | 2 | 19.5 | 3.5 | 25.7 | 15.3
Configuration ID | Frequency | Channel BW | Modulation | RB allocation (#subcarriers) | SCstart | A-MPR | ΔTC,c (dB) | Power class 5 |  |  |  |  | Comment
[8 empty] | MPR (dB) | PCMAX_L,c (dBm) | T(PCMAX_L,c) (dB) | Upper limit (dBm) | Lower limit (dBm)
1 | Low | 1.4MHZ | QPSK | 2 | 0 | 3.5 | 0 | 0 | 16.5 | 5 | 22.7 | 10.8
2 | Low | 1.4MHZ | QPSK | 5 | 0 | 3.5 | 0 | 1 | 16.5 | 5 | 22.7 | 10.8
3 | Low | 1.4MHZ | QPSK | 6 | 0 | 3.5 | 0 | 2 | 16.5 | 5 | 22.7 | 10.8
4 | Low | 1.4MHZ | 16QAM | 2 | 0 | 3.5 | 0 | 1 | 16.5 | 5 | 22.7 | 10.8
5 | Low | 1.4MHZ | 16QAM | 5 | 0 | 3.5 | 0 | 2 | 16.5 | 5 | 22.7 | 10.8
Note on E11: 3 SCs allocated but only 2 being used by UE if pi/2 BPSK, i.e Lcsc=2
Note on E12: 3 SCs allocated but only 2 being used by UE if pi/2 BPSK, i.e Lcsc=2
Note on E15: 3 SCs allocated but only 2 being used by UE if pi/2 BPSK, i.e Lcsc=2
Note on E20: 3 SCs allocated but only 2 being used by UE if pi/2 BPSK, i.e Lcsc=2
Note on E21: 3 SCs allocated but only 2 being used by UE if pi/2 BPSK, i.e Lcsc=2
Note on E24: 3 SCs allocated but only 2 being used by UE if pi/2 BPSK, i.e Lcsc=2