## Template
Change record | 38.533 6.2.1 TT
Template | Adapted from 38.533 RRM Test case 6.5.5.1
|  | Test case | 38.133 | 38.533 | Company
Test cases | The following RRM Test cases in 38.533 are based on this template: | 6.2.1 | v17.12.0 | 18.0.0 | Qualcomm

## 6.2.1-1
a) Original specified key parameters |  | Test system | [31 empty] | Comment
|  | Signalled |  | AWGN | [5 empty] | SSB index 0
|  |  |  | Subtest 1 |  |  |  | Subtest 2 |  | Subtest 1 |  |  |  | Subtest 2
| Units |  |  | T1 | T2 | T3 | T4 | T5 | T6 | T1 | T2 | T3 | T4 | T5 | T6
Subcarrier spacing | kHz |  |  | Subtest 1 T1: 15; Subtest 1 T2: 15; Subtest 1 T3: 15; Subtest 1 T4: 15; Subtest 2 T5: 15; Subtest 2 T6: 15 | [18 empty] | 38.133 Table A.6.2.1.2-1
Channel bandwidth | MHz |  |  | Subtest 1 T1: 10; Subtest 1 T2: 10; Subtest 1 T3: 10; Subtest 1 T4: 10; Subtest 2 T5: 10; Subtest 2 T6: 10 | [18 empty] | 38.133 Table A.6.2.1.2-1
RBs in Channel bandwidth |  |  |  | Subtest 1 T1: 52; Subtest 1 T2: 52; Subtest 1 T3: 52; Subtest 1 T4: 52; Subtest 2 T5: 52; Subtest 2 T6: 52 | [18 empty] | 38.133 Table A.6.2.1.2-2, Config 1
Noc | dBm/15kHz |  |  | Subtest 1 T1: -100; Subtest 1 T2: -100; Subtest 1 T3: -100; Subtest 1 T4: -100; Subtest 2 T5: -100; Subtest 2 T6: -100 | [18 empty] | 38.133 Table A.6.2.1.2-3
Es/Noc | dB |  |  | Subtest 1 T1: 0; Subtest 1 T2: 8; Subtest 1 T3: 0; Subtest 1 T4: 18; Subtest 2 T5: 18; Subtest 2 T6: 0 | [18 empty] | 38.133 Table A.6.2.1.2-3
cg-SDT-RSRP-ChangeThreshold | dB | 14 | [31 empty] | 38.133 Table A.6.2.1.2-2
cg-SDT-RSRP-ThresholdSSB | dBm |  | -110 | [30 empty] | 38.133 Table A.6.2.1.2-2
Ref: TS 38.133 v17.12.0 clause A.6.2.1
b) Derived parameters |  | Test system
|  |  |  | Subtest 1 T1: AWGN; Subtest 1 T1: SSB index 0 | [18 empty] | Comment
|  |  |  | Subtest 1 |  |  |  | Subtest 2 |  | Subtest 1 |  |  |  | Subtest 2
|  |  |  | T1 | T2 | T3 | T4 | T5 | T6 | T1 | T2 | T3 | T4 | T5 | T6
Absolute power, linear | pW/SCS |  |  | 0.1 | 0.1 | 0.1 | 0.1 | 0.1 | 0.1 | 0.1 | 0.63096 | 0.1 | 6.3096 | 6.3096 | 0.1 | [18 empty] | For calculating sensitivity factors
SSB Es/Iot, nominal | dB |  |  | Subtest 1 T1: 0; Subtest 1 T2: 8; Subtest 1 T3: 0; Subtest 1 T4: 18; Subtest 2 T5: 18; Subtest 2 T6: 0 | [18 empty] | For SSB Es/Iot range check
SSB_RP, nominal | dBm/SCS |  |  | Subtest 1 T1: -100; Subtest 1 T2: -92; Subtest 1 T3: -100; Subtest 1 T4: -82; Subtest 2 T5: -82; Subtest 2 T6: -100 | [18 empty] | For SSB_RP level range check
Io, nominal in Ch BW | dBm/Ch BW |  |  | Subtest 1 T1: -69.0379; Subtest 1 T2: -63.4092; Subtest 1 T3: -69.0379; Subtest 1 T4: -53.9799; Subtest 2 T5: -53.9799; Subtest 2 T6: -69.0379 | [18 empty] | For Io level range check
¦RSRP(T4) – RSRP(T2)¦ – cg-SDT-RSRP-ChangeThreshold | dB | [32 empty] | Subtest 1: Change in RSRP from CG-SDT config to data arrival vs Threshold | bar: Subtest 1 T4
¦RSRP(T6) – RSRP(T5)¦ – cg-SDT-RSRP-ChangeThreshold | dB |  |  | Subtest 2 T6: 4 | [18 empty] | Subtest 2: Change in RSRP from CG-SDT config to data arrival vs Threshold
c) Uncertainties |  |  |  | Subtest 1 T1: Test system | UE under test | [17 empty] | Comment
|  |  |  | Subtest 1 T1: AWGN; Subtest 1 T1: SSB index 0 | RSRP Accuracy
|  |  |  | Subtest 1 T1: Subtest 1; Subtest 2 T5: Subtest 2; Subtest 1 T1: Subtest 1; Subtest 2 T5: Subtest 2 | Subtest 1 |  |  |  | Subtest 2
|  |  |  | T1 | T2 | T3 | T4 | T5 | T6 | T1 | T2 | T3 | T4 | T5 | T6 | T1 | T2 | T3 | T4 | T5 | T6
Noc absolute level uncertainty | +/-dB |  |  | Subtest 1 T1: 1.5; Subtest 1 T2: 1.5; Subtest 1 T3: 1.5; Subtest 1 T4: 1.5; Subtest 2 T5: 1.5; Subtest 2 T6: 1.5 | [12 empty] | 38.533 Table F.1.1.2-1
Noc level uncertainty over PRBs #RBJ-J+19 | +/-dB |  |  | Subtest 1 T1: 1.5; Subtest 1 T2: 1.5; Subtest 1 T3: 1.5; Subtest 1 T4: 1.5; Subtest 2 T5: 1.5; Subtest 2 T6: 1.5 | [12 empty] | 38.533 Table F.1.1.2-1
Es/Noc uncertainty | +/-dB |  |  | Subtest 1 T1: 0.3; Subtest 1 T2: 0.3; Subtest 1 T3: 0.3; Subtest 1 T4: 0.3; Subtest 2 T5: 0.3; Subtest 2 T6: 0.3 | [12 empty] | 38.533 Table F.1.1.2-1
Es/Noc uncertainty over PRBs #RBJ-J+19 | +/-dB |  |  | Subtest 1 T1: 0.3; Subtest 1 T2: 0.3; Subtest 1 T3: 0.3; Subtest 1 T4: 0.3; Subtest 2 T5: 0.3; Subtest 2 T6: 0.3 | [12 empty] | 38.533 Table F.1.1.2-1
UE SS-RSRP absolute accuracy, normal | +/-dB |  |  | Subtest 1 T1: 9.5; Subtest 1 T2: 9.5; Subtest 1 T3: 9.5; Subtest 1 T4: 9.5; Subtest 2 T5: 9.5; Subtest 2 T6: 9.5 | [12 empty] | 38.133 Table 10.1.2B.1.1-1, Io <-50dBm, normal condition
d) Controlled parameters critical to verdict |  |  |  | Subtest 1 T1: Test system; Subtest 1 T1: UE under test | Uncertainty | [11 empty] | Comment
|  |  |  | AWGN | [5 empty] | SSB index 0 | [5 empty] | RSRP Accuracy
|  |  |  | Subtest 1 T1: Subtest 1; Subtest 2 T5: Subtest 2; Subtest 1 T1: Subtest 1; Subtest 2 T5: Subtest 2; Subtest 1 T1: Subtest 1; Subtest 2 T5: Subtest 2 | Subtest 1 |  |  |  | Subtest 2
|  |  |  | T1 | T2 | T3 | T4 | T5 | T6 | T1 | T2 | T3 | T4 | T5 | T6 | T1 | T2 | T3 | T4 | T5 | T6 | T1 | T2 | T3 | T4 | T5 | T6
SSB index 0 SSB Es/Iot sensitivity factor | dB/dB |  |  | Subtest 1 T1: 0; Subtest 1 T2: 0; Subtest 1 T3: 0; Subtest 1 T4: 0; Subtest 2 T5: 0; Subtest 2 T6: 0; Subtest 1 T1: 1; Subtest 1 T2: 1; Subtest 1 T3: 1; Subtest 1 T4: 1; Subtest 2 T5: 1; Subtest 2 T6: 1 | [6 empty] | Calculated from linear powers and by inspection
SSB index 0 SSB Es/Iot effect | dB |  |  | 0 | 0 | 0 | 0 | 0 | 0 | 0.3 | 0.3 | 0.3 | 0.3 | 0.3 | 0.3 | [6 empty] | 0.3 | 0.3 | 0.3 | 0.3 | 0.3 | 0.3 | [6 empty] | SSB Es/Iot to be within range
Io sensitivity factor | dB/dB |  |  | Subtest 1 T1: 1; Subtest 1 T2: 1; Subtest 1 T3: 1; Subtest 1 T4: 1; Subtest 2 T5: 1; Subtest 2 T6: 1; Subtest 1 T1: 0.5; Subtest 1 T2: 0.86319; Subtest 1 T3: 0.5; Subtest 1 T4: 0.9844; Subtest 2 T5: 0.9844; Subtest 2 T6: 0.5 | [6 empty] | Calculated from linear powers and by inspection
Io effect | dB |  |  | 1.5 | 1.5 | 1.5 | 1.5 | 1.5 | 1.5 | 0.15 | 0.25896 | 0.15 | 0.29532 | 0.29532 | 0.15 | [6 empty] | 1.5075 | 1.5222 | 1.5075 | 1.5288 | 1.5288 | 1.5075 | [6 empty] | Io to be within range
SSB index 0 SS-RSRP sensitivity factor | dB/dB | [32 empty] | By inspection | bar: Subtest 1 T1 to Subtest 2 T6
SSB index 0 SS-RSRP effect | dB |  |  | 1.5 | 1.5 | 1.5 | 1.5 | 1.5 | 1.5 | 0.3 | 0.3 | 0.3 | 0.3 | 0.3 | 0.3 | 9.5 | 9.5 | 9.5 | 9.5 | 9.5 | 9.5 | 11.0297 | 11.0297 | 11.0297 | 11.0297 | 11.0297 | 11.0297 | [6 empty] | UE meas SSB_RP
¦RSRP(T4) – RSRP(T2)¦ – cg-SDT-RSRP-ChangeThreshold sensitivity factor | dB/dB | [32 empty] | By inspection | bar: Subtest 1 T1 to Subtest 2 T6
¦RSRP(T4) – RSRP(T2)¦ – cg-SDT-RSRP-ChangeThreshold effect | dB |  |  | 1.5 | 1.5 | 1.5 | 1.5 | 1.5 | 1.5 | 0.3 | 0.3 | 0.3 | 0.3 | 0.3 | 0.3 | 9.5 | 9.5 | 9.5 | 9.5 | 9.5 | 9.5 | 11.0297 | 11.0297 | 11.0297 | 11.0297 | 11.0297 | 11.0297 | [6 empty] | UE meas SSB_RP compared to threshold
¦RSRP(T6) – RSRP(T5)¦ – cg-SDT-RSRP-ChangeThreshold sensitivity factor | dB/dB | [32 empty] | By inspection | bar: Subtest 1 T1 to Subtest 2 T6
¦RSRP(T6) – RSRP(T5)¦ – cg-SDT-RSRP-ChangeThreshold effect | dB |  |  | 1.5 | 1.5 | 1.5 | 1.5 | 1.5 | 1.5 | 0.3 | 0.3 | 0.3 | 0.3 | 0.3 | 0.3 | 9.5 | 9.5 | 9.5 | 9.5 | 9.5 | 9.5 | 11.0297 | 11.0297 | 11.0297 | 11.0297 | 11.0297 | 11.0297 | [6 empty] | UE meas SSB_RP compared to threshold
e) Determine parameters to offset | [33 empty] | Comment
Signaled cg-SDT-RSRP-ChangeThreshold and cg-SDT-RSRP-ThresholdSSB are modified by an amount sufficient to ensure requirements are met
Subtest 1 - During T2 the AWGN and the SS-RSRP are increased by an amount sufficient to ensure the requirements are met
Subtest 1 - During T4 the AWGN and the SS-RSRP are decreased by an amount sufficient to ensure the requirements are met
Subtest 2 - During T5 the AWGN and the SS-RSRP are increased by an amount sufficient to ensure the requirements are met
Subtest 2 - During T6 the AWGN and the SS-RSRP are decreased by an amount sufficient to ensure the requirements are met
f) Parameters modified by Test Tolerances |  | Test system | [31 empty] | Comment
|  | Signalled |  | Subtest 1 T1: AWGN; Subtest 1 T1: SSB index 0
|  |  |  | Subtest 1 |  |  |  | Subtest 2 |  | Subtest 1 |  |  |  | Subtest 2
|  |  |  | T1 | T2 | T3 | T4 | T5 | T6 | T1 | T2 | T3 | T4 | T5 | T6
Noc | dBm/15kHz |  |  | Subtest 1 T1: -100; Subtest 1 T2: -100; Subtest 1 T3: -100; Subtest 1 T4: -100; Subtest 2 T5: -100; Subtest 2 T6: -100
Es/Noc | dB |  |  | Subtest 1 T1: 0; Subtest 1 T2: 8; Subtest 1 T3: 0; Subtest 1 T4: 18; Subtest 2 T5: 18; Subtest 2 T6: 0
cg-SDT-RSRP-ChangeThreshold | dB | 14
cg-SDT-RSRP-ThresholdSSB | dBm |  | -110
Applied offset (Test Tolerance) | dB | 0 | -7 | 0 | 1.05 | 0 | -1 | 0.5 | -5 | 0 | 2 | 0 | -3 | 1.6 | -0.95 | [18 empty] | Proposed values
Value modified by Test Tolerance | dB | 14 | -117 | -100 | -98.95 | -100 | -101 | -99.5 | -105 | 0 | 10 | 0 | 15 | 19.6 | -0.95 | [18 empty] | Test requirement settings
Re-derived parameters
Absolute power, linear | pW/SCS |  |  | 0.1 | 0.12735 | 0.1 | 0.079433 | 0.1122 | 0.031623 | 0.1 | 1.2735 | 0.1 | 2.5119 | 10.2329 | 0.02541
SSB Es/Iot, nominal | dB |  |  | Subtest 1 T1: 0; Subtest 1 T2: 10; Subtest 1 T3: 0; Subtest 1 T4: 15; Subtest 2 T5: 19.6; Subtest 2 T6: -0.95
SSB_RP, nominal | dBm/SCS |  |  | Subtest 1 T1: -100; Subtest 1 T2: -88.95; Subtest 1 T3: -100; Subtest 1 T4: -86; Subtest 2 T5: -79.9; Subtest 2 T6: -105.95
Io, nominal in Ch BW | dBm/Ch BW |  |  | Subtest 1 T1: -69.0379; Subtest 1 T2: -60.5842; Subtest 1 T3: -69.0379; Subtest 1 T4: -57.9129; Subtest 2 T5: -51.9008; Subtest 2 T6: -74.4869
¦RSRP(T4) – RSRP(T2)¦ – cg-SDT-RSRP-ChangeThreshold | dB |  |  | Subtest 1 T4: -11.05
¦RSRP(T6) – RSRP(T5)¦ – cg-SDT-RSRP-ChangeThreshold | dB |  |  | Subtest 2 T6: 12.05
g) Check controlled parameters Min/Max |  | Test system | [19 empty] | Uncertainty | [5 empty] | Req't | [5 empty] | Source and Reference
|  |  |  | AWGN | [5 empty] | SSB index 0
|  |  |  | Subtest 1 T1: Subtest 1; Subtest 2 T5: Subtest 2; Subtest 1 T1: Subtest 1; Subtest 2 T5: Subtest 2 | [6 empty] | Subtest 1 |  |  |  | Subtest 2 |  | Subtest 1 |  |  |  | Subtest 2
|  |  |  | T1 | T2 | T3 | T4 | T5 | T6 | T1 | T2 | T3 | T4 | T5 | T6 | [6 empty] | T1 | T2 | T3 | T4 | T5 | T6 | T1 | T2 | T3 | T4 | T5 | T6
SSB index 0 SSB Es/Iot minimum | dB |  |  | Subtest 1 T1: -0.3; Subtest 1 T2: 9.7; Subtest 1 T3: -0.3; Subtest 1 T4: 14.7; Subtest 2 T5: 19.3; Subtest 2 T6: -1.25 | [12 empty] | -4 | -4 | -4 | -4 | -4 | -4 | 38.133 Table 10.1.2B.1.1-1
SSB index 0 SSB Es/Iot nominal | dB |  |  | Subtest 1 T1: 0; Subtest 1 T2: 10; Subtest 1 T3: 0; Subtest 1 T4: 15; Subtest 2 T5: 19.6; Subtest 2 T6: -0.95 | [6 empty] | 0.3 | 0.3 | 0.3 | 0.3 | 0.3 | 0.3
SSB index 0 SSB Es/Iot maximum | dB |  |  | Subtest 1 T1: 0.3; Subtest 1 T2: 10.3; Subtest 1 T3: 0.3; Subtest 1 T4: 15.3; Subtest 2 T5: 19.9; Subtest 2 T6: -0.65
Io of q0 minimum | dBm/Ch BW |  |  | Subtest 1 T1: -70.5453; Subtest 1 T2: -62.1064; Subtest 1 T3: -70.5453; Subtest 1 T4: -59.4417; Subtest 2 T5: -53.4296; Subtest 2 T6: -75.9944 | [12 empty] | -89.5482 | -89.5482 | -89.5482 | -89.5482 | -89.5482 | -89.5482 | 38.133 Table 10.1.2B.1.1-1, on a per Ch BW basis
Io of q0 nominal | dBm/Ch BW |  |  | Subtest 1 T1: -69.0379; Subtest 1 T2: -60.5842; Subtest 1 T3: -69.0379; Subtest 1 T4: -57.9129; Subtest 2 T5: -51.9008; Subtest 2 T6: -74.4869 | [6 empty] | 1.5075 | 1.5222 | 1.5075 | 1.5288 | 1.5288 | 1.5075
Io of q0 maximum | dBm/Ch BW |  |  | Subtest 1 T1: -67.5304; Subtest 1 T2: -59.062; Subtest 1 T3: -67.5304; Subtest 1 T4: -56.3842; Subtest 2 T5: -50.372; Subtest 2 T6: -72.9794 | [12 empty] | -50 | -50 | -50 | -50 | -50 | -50 | 38.133 Table 10.1.2B.1.1-1
UE meas (SSB index 0 SS-RSRP) minimum | dBm |  |  | Subtest 1 T1: -111.0297; Subtest 1 T2: -99.9797; Subtest 1 T3: -111.0297; Subtest 1 T4: -97.0297; Subtest 2 T5: -90.9297; Subtest 2 T6: -116.9797 | [15 empty] | -117 |  | -117 | SS-RSRP is greater than cg-SDT-RSRP-ThresholdSSB at Data Arrival
UE meas (SSB index 0 SS-RSRP) nominal | dBm |  |  | Subtest 1 T1: -100; Subtest 1 T2: -88.95; Subtest 1 T3: -100; Subtest 1 T4: -86; Subtest 2 T5: -79.9; Subtest 2 T6: -105.95 | [6 empty] | 11.0297 | 11.0297 | 11.0297 | 11.0297 | 11.0297 | 11.0297
UE meas (SSB index 0 SS-RSRP) maximum | dBm |  |  | Subtest 1 T1: -88.9703; Subtest 1 T2: -77.9203; Subtest 1 T3: -88.9703; Subtest 1 T4: -74.9703; Subtest 2 T5: -68.8703; Subtest 2 T6: -94.9203
UE meas (¦RSRP(T4) – RSRP(T2)¦ – cg-SDT-RSRP-ChangeThreshold) minimum | dB |  |  | Subtest 1 T1: -11.0297; Subtest 1 T2: -11.0297; Subtest 1 T3: -11.0297; Subtest 1 T4: -22.0797; Subtest 2 T5: -11.0297; Subtest 2 T6: -11.0297 | [15 empty] | 0 |  |  | SS-RSRP variation between T4 and T2 is not greater than cg-SDT-RSRP-ChangeThreshold at Data Arrival
UE meas (¦RSRP(T4) – RSRP(T2)¦ – cg-SDT-RSRP-ChangeThreshold) nominal | dB |  |  | Subtest 1 T1: 0; Subtest 1 T2: 0; Subtest 1 T3: 0; Subtest 1 T4: -11.05; Subtest 2 T5: 0; Subtest 2 T6: 0 | [6 empty] | 11.0297 | 11.0297 | 11.0297 | 11.0297 | 11.0297 | 11.0297
UE meas (¦RSRP(T4) – RSRP(T2)¦ – cg-SDT-RSRP-ChangeThreshold) maximum | dB |  |  | Subtest 1 T1: 11.0297; Subtest 1 T2: 11.0297; Subtest 1 T3: 11.0297; Subtest 1 T4: -0.020294; Subtest 2 T5: 11.0297; Subtest 2 T6: 11.0297 | [15 empty] | 0 |  |  | SS-RSRP variation between T4 and T2 is not greater than cg-SDT-RSRP-ChangeThreshold at Data Arrival
UE meas (¦RSRP(T6) – RSRP(T5)¦ – cg-SDT-RSRP-ChangeThreshold) minimum | dB |  |  | Subtest 1 T1: -11.0297; Subtest 1 T2: -11.0297; Subtest 1 T3: -11.0297; Subtest 1 T4: -11.0297; Subtest 2 T5: -11.0297; Subtest 2 T6: 1.0203 | [17 empty] | 0 | SS-RSRP variation between T6 and T5 is greater than cg-SDT-RSRP-ChangeThreshold at Data Arrival
UE meas (¦RSRP(T6) – RSRP(T5)¦ – cg-SDT-RSRP-ChangeThreshold) nominal | dB |  |  | Subtest 1 T1: 0; Subtest 1 T2: 0; Subtest 1 T3: 0; Subtest 1 T4: 0; Subtest 2 T5: 0; Subtest 2 T6: 12.05 | [6 empty] | 11.0297 | 11.0297 | 11.0297 | 11.0297 | 11.0297 | 11.0297
UE meas (¦RSRP(T6) – RSRP(T5)¦ – cg-SDT-RSRP-ChangeThreshold) maximum | dB |  |  | Subtest 1 T1: 11.0297; Subtest 1 T2: 11.0297; Subtest 1 T3: 11.0297; Subtest 1 T4: 11.0297; Subtest 2 T5: 11.0297; Subtest 2 T6: 23.0797 | [17 empty] | 0 | SS-RSRP variation between T6 and T5 is greater than cg-SDT-RSRP-ChangeThreshold at Data Arrival
Do the controlled parameters meet the requirements? | [33 empty] | Yes
Note on K22: Rose, Ian: Noc is specified per 15kHz, but SS-RSRP is specified per SCS. Scale Noc to give power in SCS before adding Es/Noc.
Note on L22: Rose, Ian: Noc is specified per 15kHz, but SS-RSRP is specified per SCS. Scale Noc to give power in SCS before adding Es/Noc.
Note on M22: Rose, Ian: Noc is specified per 15kHz, but SS-RSRP is specified per SCS. Scale Noc to give power in SCS before adding Es/Noc.
Note on N22: Rose, Ian: Noc is specified per 15kHz, but SS-RSRP is specified per SCS. Scale Noc to give power in SCS before adding Es/Noc.
Note on O22: Rose, Ian: Noc is specified per 15kHz, but SS-RSRP is specified per SCS. Scale Noc to give power in SCS before adding Es/Noc.
Note on P22: Rose, Ian: Noc is specified per 15kHz, but SS-RSRP is specified per SCS. Scale Noc to give power in SCS before adding Es/Noc.

## 6.2.1-3
a) Original specified key parameters |  | Test system | [31 empty] | Comment
|  | Signalled |  | AWGN | [5 empty] | SSB index 0
|  |  |  | Subtest 1 |  |  |  | Subtest 2 |  | Subtest 1 |  |  |  | Subtest 2
| Units |  |  | T1 | T2 | T3 | T4 | T5 | T6 | T1 | T2 | T3 | T4 | T5 | T6
Subcarrier spacing | kHz |  |  | Subtest 1 T1: 30; Subtest 1 T2: 30; Subtest 1 T3: 30; Subtest 1 T4: 30; Subtest 2 T5: 30; Subtest 2 T6: 30 | [18 empty] | 38.133 Table A.6.2.1.2-1
Channel bandwidth | MHz |  |  | Subtest 1 T1: 40; Subtest 1 T2: 40; Subtest 1 T3: 40; Subtest 1 T4: 40; Subtest 2 T5: 40; Subtest 2 T6: 40 | [18 empty] | 38.133 Table A.6.2.1.2-1
RBs in Channel bandwidth |  |  |  | Subtest 1 T1: 106; Subtest 1 T2: 106; Subtest 1 T3: 106; Subtest 1 T4: 106; Subtest 2 T5: 106; Subtest 2 T6: 106 | [18 empty] | 38.133 Table A.6.2.1.2-2, Config 3
Noc | dBm/15kHz |  |  | Subtest 1 T1: -100; Subtest 1 T2: -100; Subtest 1 T3: -100; Subtest 1 T4: -100; Subtest 2 T5: -100; Subtest 2 T6: -100 | [18 empty] | 38.133 Table A.6.2.1.2-3
Es/Noc | dB |  |  | Subtest 1 T1: 0; Subtest 1 T2: 8; Subtest 1 T3: 0; Subtest 1 T4: 18; Subtest 2 T5: 18; Subtest 2 T6: 0 | [18 empty] | 38.133 Table A.6.2.1.2-3
cg-SDT-RSRP-ChangeThreshold | dB | 14 | [31 empty] | 38.133 Table A.6.2.1.2-2
cg-SDT-RSRP-ThresholdSSB | dBm |  | -110 | [30 empty] | 38.133 Table A.6.2.1.2-2
Ref: TS 38.133 v17.12.0 clause A.6.2.1
b) Derived parameters |  | Test system
|  |  |  | Subtest 1 T1: AWGN; Subtest 1 T1: SSB index 0 | [18 empty] | Comment
|  |  |  | Subtest 1 |  |  |  | Subtest 2 |  | Subtest 1 |  |  |  | Subtest 2
|  |  |  | T1 | T2 | T3 | T4 | T5 | T6 | T1 | T2 | T3 | T4 | T5 | T6
Absolute power, linear | pW/SCS |  |  | 0.2 | 0.2 | 0.2 | 0.2 | 0.2 | 0.2 | 0.2 | 1.2619 | 0.2 | 12.6191 | 12.6191 | 0.2 | [18 empty] | For calculating sensitivity factors
SSB Es/Iot, nominal | dB |  |  | Subtest 1 T1: 0; Subtest 1 T2: 8; Subtest 1 T3: 0; Subtest 1 T4: 18; Subtest 2 T5: 18; Subtest 2 T6: 0 | [18 empty] | For SSB Es/Iot range check
SSB_RP, nominal | dBm/SCS |  |  | Subtest 1 T1: -96.9897; Subtest 1 T2: -88.9897; Subtest 1 T3: -96.9897; Subtest 1 T4: -78.9897; Subtest 2 T5: -78.9897; Subtest 2 T6: -96.9897 | [18 empty] | For SSB_RP level range check
Io, nominal in Ch BW | dBm/Ch BW |  |  | Subtest 1 T1: -62.9345; Subtest 1 T2: -57.3059; Subtest 1 T3: -62.9345; Subtest 1 T4: -47.8765; Subtest 2 T5: -47.8765; Subtest 2 T6: -62.9345 | [18 empty] | For Io level range check
¦RSRP(T4) – RSRP(T2)¦ – cg-SDT-RSRP-ChangeThreshold | dB | [32 empty] | Subtest 1: Change in RSRP from CG-SDT config to data arrival vs Threshold | bar: Subtest 1 T4
¦RSRP(T6) – RSRP(T5)¦ – cg-SDT-RSRP-ChangeThreshold | dB |  |  | Subtest 2 T6: 4 | [18 empty] | Subtest 2: Change in RSRP from CG-SDT config to data arrival vs Threshold
c) Uncertainties |  |  |  | Subtest 1 T1: Test system | UE under test | [17 empty] | Comment
|  |  |  | Subtest 1 T1: AWGN; Subtest 1 T1: SSB index 0 | RSRP Accuracy
|  |  |  | Subtest 1 T1: Subtest 1; Subtest 2 T5: Subtest 2; Subtest 1 T1: Subtest 1; Subtest 2 T5: Subtest 2 | Subtest 1 |  |  |  | Subtest 2
|  |  |  | T1 | T2 | T3 | T4 | T5 | T6 | T1 | T2 | T3 | T4 | T5 | T6 | T1 | T2 | T3 | T4 | T5 | T6
Noc absolute level uncertainty | +/-dB |  |  | Subtest 1 T1: 1.5; Subtest 1 T2: 1.5; Subtest 1 T3: 1.5; Subtest 1 T4: 1.5; Subtest 2 T5: 1.5; Subtest 2 T6: 1.5 | [12 empty] | 38.533 Table F.1.1.2-1
Noc level uncertainty over PRBs #RBJ-J+19 | +/-dB |  |  | Subtest 1 T1: 1.5; Subtest 1 T2: 1.5; Subtest 1 T3: 1.5; Subtest 1 T4: 1.5; Subtest 2 T5: 1.5; Subtest 2 T6: 1.5 | [12 empty] | 38.533 Table F.1.1.2-1
Es/Noc uncertainty | +/-dB |  |  | Subtest 1 T1: 0.3; Subtest 1 T2: 0.3; Subtest 1 T3: 0.3; Subtest 1 T4: 0.3; Subtest 2 T5: 0.3; Subtest 2 T6: 0.3 | [12 empty] | 38.533 Table F.1.1.2-1
Es/Noc uncertainty over PRBs #RBJ-J+19 | +/-dB |  |  | Subtest 1 T1: 0.3; Subtest 1 T2: 0.3; Subtest 1 T3: 0.3; Subtest 1 T4: 0.3; Subtest 2 T5: 0.3; Subtest 2 T6: 0.3 | [12 empty] | 38.533 Table F.1.1.2-1
UE SS-RSRP absolute accuracy, normal | +/-dB |  |  | Subtest 1 T1: 9.5; Subtest 1 T2: 9.5; Subtest 1 T3: 9.5; Subtest 1 T4: 9.5; Subtest 2 T5: 9.5; Subtest 2 T6: 9.5 | [12 empty] | 38.133 Table 10.1.2B.1.1-1, Io <-50dBm, normal condition
d) Controlled parameters critical to verdict |  |  |  | Subtest 1 T1: Test system; Subtest 1 T1: UE under test | Uncertainty | [11 empty] | Comment
|  |  |  | AWGN | [5 empty] | SSB index 0 | [5 empty] | RSRP Accuracy
|  |  |  | Subtest 1 T1: Subtest 1; Subtest 2 T5: Subtest 2; Subtest 1 T1: Subtest 1; Subtest 2 T5: Subtest 2; Subtest 1 T1: Subtest 1; Subtest 2 T5: Subtest 2 | Subtest 1 |  |  |  | Subtest 2
|  |  |  | T1 | T2 | T3 | T4 | T5 | T6 | T1 | T2 | T3 | T4 | T5 | T6 | T1 | T2 | T3 | T4 | T5 | T6 | T1 | T2 | T3 | T4 | T5 | T6
SSB index 0 SSB Es/Iot sensitivity factor | dB/dB |  |  | Subtest 1 T1: 0; Subtest 1 T2: 0; Subtest 1 T3: 0; Subtest 1 T4: 0; Subtest 2 T5: 0; Subtest 2 T6: 0; Subtest 1 T1: 1; Subtest 1 T2: 1; Subtest 1 T3: 1; Subtest 1 T4: 1; Subtest 2 T5: 1; Subtest 2 T6: 1 | [6 empty] | Calculated from linear powers and by inspection
SSB index 0 SSB Es/Iot effect | dB |  |  | 0 | 0 | 0 | 0 | 0 | 0 | 0.3 | 0.3 | 0.3 | 0.3 | 0.3 | 0.3 | [6 empty] | 0.3 | 0.3 | 0.3 | 0.3 | 0.3 | 0.3 | [6 empty] | SSB Es/Iot to be within range
Io sensitivity factor | dB/dB |  |  | Subtest 1 T1: 1; Subtest 1 T2: 1; Subtest 1 T3: 1; Subtest 1 T4: 1; Subtest 2 T5: 1; Subtest 2 T6: 1; Subtest 1 T1: 0.5; Subtest 1 T2: 0.86319; Subtest 1 T3: 0.5; Subtest 1 T4: 0.9844; Subtest 2 T5: 0.9844; Subtest 2 T6: 0.5 | [6 empty] | Calculated from linear powers and by inspection
Io effect | dB |  |  | 1.5 | 1.5 | 1.5 | 1.5 | 1.5 | 1.5 | 0.15 | 0.25896 | 0.15 | 0.29532 | 0.29532 | 0.15 | [6 empty] | 1.5075 | 1.5222 | 1.5075 | 1.5288 | 1.5288 | 1.5075 | [6 empty] | Io to be within range
SSB index 0 SS-RSRP sensitivity factor | dB/dB | [32 empty] | By inspection | bar: Subtest 1 T1 to Subtest 2 T6
SSB index 0 SS-RSRP effect | dB |  |  | 1.5 | 1.5 | 1.5 | 1.5 | 1.5 | 1.5 | 0.3 | 0.3 | 0.3 | 0.3 | 0.3 | 0.3 | 9.5 | 9.5 | 9.5 | 9.5 | 9.5 | 9.5 | 11.0297 | 11.0297 | 11.0297 | 11.0297 | 11.0297 | 11.0297 | [6 empty] | UE meas SSB_RP
¦RSRP(T4) – RSRP(T2)¦ – cg-SDT-RSRP-ChangeThreshold sensitivity factor | dB/dB | [32 empty] | By inspection | bar: Subtest 1 T1 to Subtest 2 T6
¦RSRP(T4) – RSRP(T2)¦ – cg-SDT-RSRP-ChangeThreshold effect | dB |  |  | 1.5 | 1.5 | 1.5 | 1.5 | 1.5 | 1.5 | 0.3 | 0.3 | 0.3 | 0.3 | 0.3 | 0.3 | 9.5 | 9.5 | 9.5 | 9.5 | 9.5 | 9.5 | 11.0297 | 11.0297 | 11.0297 | 11.0297 | 11.0297 | 11.0297 | [6 empty] | UE meas SSB_RP compared to threshold
¦RSRP(T6) – RSRP(T5)¦ – cg-SDT-RSRP-ChangeThreshold sensitivity factor | dB/dB | [32 empty] | By inspection | bar: Subtest 1 T1 to Subtest 2 T6
¦RSRP(T6) – RSRP(T5)¦ – cg-SDT-RSRP-ChangeThreshold effect | dB |  |  | 1.5 | 1.5 | 1.5 | 1.5 | 1.5 | 1.5 | 0.3 | 0.3 | 0.3 | 0.3 | 0.3 | 0.3 | 9.5 | 9.5 | 9.5 | 9.5 | 9.5 | 9.5 | 11.0297 | 11.0297 | 11.0297 | 11.0297 | 11.0297 | 11.0297 | [6 empty] | UE meas SSB_RP compared to threshold
e) Determine parameters to offset | [33 empty] | Comment
Signaled cg-SDT-RSRP-ChangeThreshold and cg-SDT-RSRP-ThresholdSSB are modified by an amount sufficient to ensure requirements are met
Subtest 1 - During T2 the AWGN and the SS-RSRP are increased by an amount sufficient to ensure the requirements are met
Subtest 1 - During T4 the AWGN and the SS-RSRP are decreased by an amount sufficient to ensure the requirements are met
Subtest 2 - During T5 the AWGN and the SS-RSRP are increased by an amount sufficient to ensure the requirements are met
Subtest 2 - During T6 the AWGN and the SS-RSRP are decreased by an amount sufficient to ensure the requirements are met
f) Parameters modified by Test Tolerances |  | Test system | [31 empty] | Comment
|  | Signalled |  | Subtest 1 T1: AWGN; Subtest 1 T1: SSB index 0
|  |  |  | Subtest 1 |  |  |  | Subtest 2 |  | Subtest 1 |  |  |  | Subtest 2
|  |  |  | T1 | T2 | T3 | T4 | T5 | T6 | T1 | T2 | T3 | T4 | T5 | T6
Noc | dBm/15kHz |  |  | Subtest 1 T1: -100; Subtest 1 T2: -100; Subtest 1 T3: -100; Subtest 1 T4: -100; Subtest 2 T5: -100; Subtest 2 T6: -100
Es/Noc | dB |  |  | Subtest 1 T1: 0; Subtest 1 T2: 8; Subtest 1 T3: 0; Subtest 1 T4: 18; Subtest 2 T5: 18; Subtest 2 T6: 0
cg-SDT-RSRP-ChangeThreshold | dB | 14
cg-SDT-RSRP-ThresholdSSB | dBm |  | -110
Applied offset (Test Tolerance) | dB | 0 | -9 | 0 | 1.8 | 0 | -1.25 | -3.7 | -7.95 | 0 | 2.5 | 0 | -2.5 | 0 | -2.8 | [18 empty] | Proposed values
Value modified by Test Tolerance | dB | 14 | -119 | -100 | -98.2 | -100 | -101.25 | -103.7 | -107.95 | 0 | 10.5 | 0 | 15.5 | 18 | -2.8 | [18 empty] | Test requirement settings
Re-derived parameters
Absolute power, linear | pW/SCS |  |  | 0.2 | 0.30271 | 0.2 | 0.14998 | 0.085316 | 0.032065 | 0.2 | 3.3965 | 0.2 | 5.3215 | 5.3831 | 0.016828
SSB Es/Iot, nominal | dB |  |  | Subtest 1 T1: 0; Subtest 1 T2: 10.5; Subtest 1 T3: 0; Subtest 1 T4: 15.5; Subtest 2 T5: 18; Subtest 2 T6: -2.8
SSB_RP, nominal | dBm/SCS |  |  | Subtest 1 T1: -96.9897; Subtest 1 T2: -84.6897; Subtest 1 T3: -96.9897; Subtest 1 T4: -82.7397; Subtest 2 T5: -82.6897; Subtest 2 T6: -107.7397
Io, nominal in Ch BW | dBm/Ch BW |  |  | Subtest 1 T1: -62.9345; Subtest 1 T2: -53.2741; Subtest 1 T3: -62.9345; Subtest 1 T4: -51.5741; Subtest 2 T5: -51.5765; Subtest 2 T6: -72.0627
¦RSRP(T4) – RSRP(T2)¦ – cg-SDT-RSRP-ChangeThreshold | dB |  |  | Subtest 1 T4: -12.05
¦RSRP(T6) – RSRP(T5)¦ – cg-SDT-RSRP-ChangeThreshold | dB |  |  | Subtest 2 T6: 11.05
g) Check controlled parameters Min/Max |  | Test system | [19 empty] | Uncertainty | [5 empty] | Req't | [5 empty] | Source and Reference
|  |  |  | AWGN | [5 empty] | SSB index 0
|  |  |  | Subtest 1 T1: Subtest 1; Subtest 2 T5: Subtest 2; Subtest 1 T1: Subtest 1; Subtest 2 T5: Subtest 2 | [6 empty] | Subtest 1 |  |  |  | Subtest 2 |  | Subtest 1 |  |  |  | Subtest 2
|  |  |  | T1 | T2 | T3 | T4 | T5 | T6 | T1 | T2 | T3 | T4 | T5 | T6 | [6 empty] | T1 | T2 | T3 | T4 | T5 | T6 | T1 | T2 | T3 | T4 | T5 | T6
SSB index 0 SSB Es/Iot minimum | dB |  |  | Subtest 1 T1: -0.3; Subtest 1 T2: 10.2; Subtest 1 T3: -0.3; Subtest 1 T4: 15.2; Subtest 2 T5: 17.7; Subtest 2 T6: -3.1 | [12 empty] | -4 | -4 | -4 | -4 | -4 | -4 | 38.133 Table 10.1.2B.1.1-1
SSB index 0 SSB Es/Iot nominal | dB |  |  | Subtest 1 T1: 0; Subtest 1 T2: 10.5; Subtest 1 T3: 0; Subtest 1 T4: 15.5; Subtest 2 T5: 18; Subtest 2 T6: -2.8 | [6 empty] | 0.3 | 0.3 | 0.3 | 0.3 | 0.3 | 0.3
SSB index 0 SSB Es/Iot maximum | dB |  |  | Subtest 1 T1: 0.3; Subtest 1 T2: 10.8; Subtest 1 T3: 0.3; Subtest 1 T4: 15.8; Subtest 2 T5: 18.3; Subtest 2 T6: -2.5
Io of q0 minimum | dBm/Ch BW |  |  | Subtest 1 T1: -64.442; Subtest 1 T2: -54.7962; Subtest 1 T3: -64.442; Subtest 1 T4: -53.1029; Subtest 2 T5: -53.1053; Subtest 2 T6: -73.5702 | [12 empty] | -83.4551 | -83.4551 | -83.4551 | -83.4551 | -83.4551 | -83.4551 | 38.133 Table 10.1.2B.1.1-1, on a per Ch BW basis
Io of q0 nominal | dBm/Ch BW |  |  | Subtest 1 T1: -62.9345; Subtest 1 T2: -53.2741; Subtest 1 T3: -62.9345; Subtest 1 T4: -51.5741; Subtest 2 T5: -51.5765; Subtest 2 T6: -72.0627 | [6 empty] | 1.5075 | 1.5222 | 1.5075 | 1.5288 | 1.5288 | 1.5075
Io of q0 maximum | dBm/Ch BW |  |  | Subtest 1 T1: -61.427; Subtest 1 T2: -51.7519; Subtest 1 T3: -61.427; Subtest 1 T4: -50.0453; Subtest 2 T5: -50.0477; Subtest 2 T6: -70.5552 | [12 empty] | -50 | -50 | -50 | -50 | -50 | -50 | 38.133 Table 10.1.2B.1.1-1
UE meas (SSB index 0 SS-RSRP) minimum | dBm |  |  | Subtest 1 T1: -108.0194; Subtest 1 T2: -95.7194; Subtest 1 T3: -108.0194; Subtest 1 T4: -93.7694; Subtest 2 T5: -93.7194; Subtest 2 T6: -118.7694 | [15 empty] | -119 |  | -119 | SS-RSRP is greater than cg-SDT-RSRP-ThresholdSSB at Data Arrival
UE meas (SSB index 0 SS-RSRP) nominal | dBm |  |  | Subtest 1 T1: -96.9897; Subtest 1 T2: -84.6897; Subtest 1 T3: -96.9897; Subtest 1 T4: -82.7397; Subtest 2 T5: -82.6897; Subtest 2 T6: -107.7397 | [6 empty] | 11.0297 | 11.0297 | 11.0297 | 11.0297 | 11.0297 | 11.0297
UE meas (SSB index 0 SS-RSRP) maximum | dBm |  |  | Subtest 1 T1: -85.96; Subtest 1 T2: -73.66; Subtest 1 T3: -85.96; Subtest 1 T4: -71.71; Subtest 2 T5: -71.66; Subtest 2 T6: -96.71
UE meas (¦RSRP(T4) – RSRP(T2)¦ – cg-SDT-RSRP-ChangeThreshold) minimum | dB |  |  | Subtest 1 T1: -11.0297; Subtest 1 T2: -11.0297; Subtest 1 T3: -11.0297; Subtest 1 T4: -23.0797; Subtest 2 T5: -11.0297; Subtest 2 T6: -11.0297 | [15 empty] | 0 |  |  | SS-RSRP variation between T4 and T2 is not greater than cg-SDT-RSRP-ChangeThreshold at Data Arrival
UE meas (¦RSRP(T4) – RSRP(T2)¦ – cg-SDT-RSRP-ChangeThreshold) nominal | dB |  |  | Subtest 1 T1: 0; Subtest 1 T2: 0; Subtest 1 T3: 0; Subtest 1 T4: -12.05; Subtest 2 T5: 0; Subtest 2 T6: 0 | [6 empty] | 11.0297 | 11.0297 | 11.0297 | 11.0297 | 11.0297 | 11.0297
UE meas (¦RSRP(T4) – RSRP(T2)¦ – cg-SDT-RSRP-ChangeThreshold) maximum | dB |  |  | Subtest 1 T1: 11.0297; Subtest 1 T2: 11.0297; Subtest 1 T3: 11.0297; Subtest 1 T4: -1.0203; Subtest 2 T5: 11.0297; Subtest 2 T6: 11.0297 | [15 empty] | 0 |  |  | SS-RSRP variation between T4 and T2 is not greater than cg-SDT-RSRP-ChangeThreshold at Data Arrival
UE meas (¦RSRP(T6) – RSRP(T5)¦ – cg-SDT-RSRP-ChangeThreshold) minimum | dB |  |  | Subtest 1 T1: -11.0297; Subtest 1 T2: -11.0297; Subtest 1 T3: -11.0297; Subtest 1 T4: -11.0297; Subtest 2 T5: -11.0297; Subtest 2 T6: 0.020294 | [17 empty] | 0 | SS-RSRP variation between T6 and T5 is greater than cg-SDT-RSRP-ChangeThreshold at Data Arrival
UE meas (¦RSRP(T6) – RSRP(T5)¦ – cg-SDT-RSRP-ChangeThreshold) nominal | dB |  |  | Subtest 1 T1: 0; Subtest 1 T2: 0; Subtest 1 T3: 0; Subtest 1 T4: 0; Subtest 2 T5: 0; Subtest 2 T6: 11.05 | [6 empty] | 11.0297 | 11.0297 | 11.0297 | 11.0297 | 11.0297 | 11.0297
UE meas (¦RSRP(T6) – RSRP(T5)¦ – cg-SDT-RSRP-ChangeThreshold) maximum | dB |  |  | Subtest 1 T1: 11.0297; Subtest 1 T2: 11.0297; Subtest 1 T3: 11.0297; Subtest 1 T4: 11.0297; Subtest 2 T5: 11.0297; Subtest 2 T6: 22.0797 | [17 empty] | 0 | SS-RSRP variation between T6 and T5 is greater than cg-SDT-RSRP-ChangeThreshold at Data Arrival
Do the controlled parameters meet the requirements? | [33 empty] | Yes
Note on K22: Rose, Ian: Noc is specified per 15kHz, but SS-RSRP is specified per SCS. Scale Noc to give power in SCS before adding Es/Noc.
Note on L22: Rose, Ian: Noc is specified per 15kHz, but SS-RSRP is specified per SCS. Scale Noc to give power in SCS before adding Es/Noc.
Note on M22: Rose, Ian: Noc is specified per 15kHz, but SS-RSRP is specified per SCS. Scale Noc to give power in SCS before adding Es/Noc.
Note on N22: Rose, Ian: Noc is specified per 15kHz, but SS-RSRP is specified per SCS. Scale Noc to give power in SCS before adding Es/Noc.
Note on O22: Rose, Ian: Noc is specified per 15kHz, but SS-RSRP is specified per SCS. Scale Noc to give power in SCS before adding Es/Noc.
Note on P22: Rose, Ian: Noc is specified per 15kHz, but SS-RSRP is specified per SCS. Scale Noc to give power in SCS before adding Es/Noc.