## Template
Change record
Template | Template is for 2 NR cells, inter-frequency, subtests 1, 2 and 3. 1Rx RedCap
Subtest 3 is split into variants according to operating fequency band
|  | Test case | 38133 | 38533 | Company
Test cases | The following RRM Test cases in 38.533 are based on this template: | 16.7.2.3.2 | v17.12.0 | v18.1.0 | Huawei, Hisilicon

## 16.7.2.3.2-1
a) Original specified key parameters |  | Signalled | AWGN on Freq 1 | [9 empty] | AWGN on Freq 2 | [9 empty] | Cell#1 on Freq 1 | [9 empty] | Cell#2 on Freq 2 | [30 empty] | Comment
| Units |  | Test 1 | Test 2 | Test 3 | [7 empty] | Test 1 | Test 2 | Test 3 | [7 empty] | Test 1 | Test 2 | Test 3 | [7 empty] | Test 1 | Test 2 | Test 3
Band group |  |  |  |  | A | B | C | D | E | F | G | H |  |  | A | B | C | D | E | F | G | H |  |  | A | B | C | D | E | F | G | H |  |  | A | B | C | D | E | F | G | H |  |  | A | B | C | D | E | F | G | H |  |  | A | B | C | D | E | F | G | H |  | TS 38.133 Table 3.5.2-1
Subcarrier spacing | kHz | 15 | [61 empty] | TS 38.133 Table A.16.7.2.3.2-1, Config 1
Channel bandwidth | MHz | 10 | [61 empty] | TS 38.133 Table A.16.7.2.3.2-1, Config 1
RBs in Channel Bandwidth |  | 52 | [61 empty] | TS 38.133 Table A.16.7.2.3.2-2, Config 1
Band group offset | dB |  |  |  |  | 0.5 | 1 | 1.5 | 2 | 2.5 | 3 | 3.5 |  |  |  | 0.5 | 1 | 1.5 | 2 | 2.5 | 3 | 3.5 | [41 empty] | TS 38.533 Table 3A.4.1-2
Absolute power, Noc | dBm/15kHz |  | -80.18 | -106 | -116 | -115.5 | -115 | -114.5 | -114 | -113.5 | -113 | -112.5 | -80.18 | -106 | -116 | -115.5 | -115 | -114.5 | -114 | -113.5 | -113 | -112.5 | [41 empty] | TS 38.133 Table A.16.7.2.3.2-2
Es/Noc | dB | [21 empty] | -1.75 | -1.75 | 3 | 3 | 3 | 3 | 3 | 3 | 3 | 3 | -1.75 | -1.75 | -1.75 | -1.75 | -1.75 | -1.75 | -1.75 | -1.75 | -1.75 | -1.75 | [21 empty] | TS 38.133 Table A.16.7.2.3.2-2
Ref: TS 38.133 clause A.16.7.2.3
b) Derived parameters |  |  | AWGN on Freq 1 | [9 empty] | AWGN on Freq 2 | [9 empty] | Cell#1 on Freq 1 | [9 empty] | Cell#2 on Freq 2
|  |  | Test 1 | Test 2 | Test 3 A: Test 3 | Test 1 | Test 2 | Test 3 | [7 empty] | Test 1 | Test 2 | Test 3 | [7 empty] | Test 1 | Test 2 | Test 3
Absolute power, linear | pW/SCS |  | 9.594 | 0.025119 | 0.0025119 | 0.0028184 | 0.0031623 | 0.0035481 | 0.0039811 | 0.0044668 | 0.0050119 | 0.0056234 | 9.594 | 0.025119 | 0.0025119 | 0.0028184 | 0.0031623 | 0.0035481 | 0.0039811 | 0.0044668 | 0.0050119 | 0.0056234 | 6.4121 | 0.016788 | 0.0050119 | 0.0056234 | 0.0063096 | 0.0070795 | 0.0079433 | 0.0089125 | 0.01 | 0.01122 | 6.4121 | 0.016788 | 0.0016788 | 0.0018836 | 0.0021135 | 0.0023714 | 0.0026607 | 0.0029854 | 0.0033497 | 0.0037584 | [21 empty] | For calculating sensitivity factors
SSB Es/Iot, nominal | dB | [21 empty] | -1.75 | -1.75 | 3 | 3 | 3 | 3 | 3 | 3 | 3 | 3 | -1.75 | -1.75 | -1.75 | -1.75 | -1.75 | -1.75 | -1.75 | -1.75 | -1.75 | -1.75 | [21 empty] | For SSB Es/Iot range check
SSB_RP, nominal | dBm/SCS | [21 empty] | -81.93 | -107.75 | -113 | -112.5 | -112 | -111.5 | -111 | -110.5 | -110 | -109.5 | -81.93 | -107.75 | -117.75 | -117.25 | -116.75 | -116.25 | -115.75 | -115.25 | -114.75 | -114.25 | [21 empty] | For SSB_RP level range check
SS-RSRQ, normal condition, nominal | dB | [21 empty] | -14.7647 | -14.7647 | -12.5562 | -12.5562 | -12.5562 | -12.5562 | -12.5562 | -12.5562 | -12.5562 | -12.5562 | -14.7647 | -14.7647 | -14.7647 | -14.7647 | -14.7647 | -14.7647 | -14.7647 | -14.7647 | -14.7647 | -14.7647 | [21 empty] | For SS-RSRQ reporting range check
Io, nominal | dBm/CH BW |  | -50.0053 | -75.8253 | -83.2838 | -82.7838 | -82.2838 | -81.7838 | -81.2838 | -80.7838 | -80.2838 | -79.7838 | -50.0053 | -75.8253 | -85.8253 | -85.3253 | -84.8253 | -84.3253 | -83.8253 | -83.3253 | -82.8253 | -82.3253 | [41 empty] | For Io level range check
(Cell 2 SSB_RP - Cell 1 SSB_RP), nominal | dB | [31 empty] | 0 | 0 | -4.75 | -4.75 | -4.75 | -4.75 | -4.75 | -4.75 | -4.75 | -4.75 | [21 empty] | For SSB_RP difference check
(Freq 2 Io - Freq 1 Io), nominal | dB | [11 empty] | 0 | 0 | -2.5415 | -2.5415 | -2.5415 | -2.5415 | -2.5415 | -2.5415 | -2.5415 | -2.5415 | [41 empty] | For Io difference check
Meas (Cell 2 SS-RSRQ - Cell 1 SS-RSRQ), nominal | dB | [31 empty] | 0 | 0 | -2.2085 | -2.2085 | -2.2085 | -2.2085 | -2.2085 | -2.2085 | -2.2085 | -2.2085 | [21 empty] | For relative SS-RSRQ range check
c) Uncertainties |  |  | AWGN on Freq 1 | [9 empty] | AWGN on Freq 2 | [9 empty] | Cell#1 on Freq 1 | [9 empty] | Cell#2 on Freq 2 | [9 empty] | UE under test | [20 empty] | Comment
|  |  | Test 1 | Test 2 | Test 3 A: Test 3 | Test 1 | Test 2 | Test 3 | [7 empty] | Test 1 | Test 2 | Test 3 | [7 empty] | Test 1 | Test 2 | Test 3 | [7 empty] | Test 1 | Test 2 | Test 3
Average Noc absolute level uncertainty | +/-dB |  | 1.5 | 1.5 | 1.5 | 1.5 | 1.5 | 1.5 | 1.5 | 1.5 | 1.5 | 1.5 | 1.5 | 1.5 | 1.5 | 1.5 | 1.5 | 1.5 | 1.5 | 1.5 | 1.5 | 1.5
Noc level uncertainty over PRBs #RBJ-J+19 | +/-dB |  | 1.5 | 1.5 | 1.5 | 1.5 | 1.5 | 1.5 | 1.5 | 1.5 | 1.5 | 1.5 | 1.5 | 1.5 | 1.5 | 1.5 | 1.5 | 1.5 | 1.5 | 1.5 | 1.5 | 1.5
Average Es/Noc uncertainty | +/-dB | [21 empty] | 0.3 | 0.3 | 0.3 | 0.3 | 0.3 | 0.3 | 0.3 | 0.3 | 0.3 | 0.3 | 0.3 | 0.3 | 0.3 | 0.3 | 0.3 | 0.3 | 0.3 | 0.3 | 0.3 | 0.3
Es/Noc uncertainty over PRBs #RBJ-J+19 | +/-dB | [21 empty] | 0.3 | 0.3 | 0.3 | 0.3 | 0.3 | 0.3 | 0.3 | 0.3 | 0.3 | 0.3 | 0.3 | 0.3 | 0.3 | 0.3 | 0.3 | 0.3 | 0.3 | 0.3 | 0.3 | 0.3
UE SS-RSRQ reporting accuracy | +/-dB | [41 empty] | 4 | 4 | 4 | 4 | 4 | 4 | 4 | 4 | 4 | 4 | [11 empty] | From TS 38.133 Table 10.1A.8.1.2-1, selected according to SSB Es/Iot, normal condition
d) Controlled parameters critical to verdict |  |  | AWGN on Freq 1 | [9 empty] | AWGN on Freq 2 | [9 empty] | Cell#1 on Freq 1 | [9 empty] | Cell#2 on Freq 2 | [9 empty] | UE under test | [9 empty] | Uncertainty | [10 empty] | Comment
|  |  | Test 1 | Test 2 | Test 3 A: Test 3 | Test 1 | Test 2 | Test 3 | [7 empty] | Test 1 | Test 2 | Test 3 | [7 empty] | Test 1 | Test 2 | Test 3 | [7 empty] | Test 1 | Test 2 | Test 3 | [7 empty] | Test 1 | Test 2 | Test 3
Cell 1 SSB Es/Iot sensitivity factor | dB/dB |  | 0 | 0 | 0 | 0 | 0 | 0 | 0 | 0 | 0 | 0 | 0 | 0 | 0 | 0 | 0 | 0 | 0 | 0 | 0 | 0 | 1 | 1 | 1 | 1 | 1 | 1 | 1 | 1 | 1 | 1 | 0 | 0 | 0 | 0 | 0 | 0 | 0 | 0 | 0 | 0 | [21 empty] | Calculated from linear powers
Cell 1 SSB Es/Iot effect | dB |  | 0 | 0 | 0 | 0 | 0 | 0 | 0 | 0 | 0 | 0 | 0 | 0 | 0 | 0 | 0 | 0 | 0 | 0 | 0 | 0 | 0.3 | 0.3 | 0.3 | 0.3 | 0.3 | 0.3 | 0.3 | 0.3 | 0.3 | 0.3 | 0 | 0 | 0 | 0 | 0 | 0 | 0 | 0 | 0 | 0 | [10 empty] | 0.3 | 0.3 | 0.3 | 0.3 | 0.3 | 0.3 | 0.3 | 0.3 | 0.3 | 0.3 |  | SSB Es/Iot to be within range
Cell 2 SSB Es/Iot sensitivity factor | dB/dB |  | 0 | 0 | 0 | 0 | 0 | 0 | 0 | 0 | 0 | 0 | 0 | 0 | 0 | 0 | 0 | 0 | 0 | 0 | 0 | 0 | 0 | 0 | 0 | 0 | 0 | 0 | 0 | 0 | 0 | 0 | 1 | 1 | 1 | 1 | 1 | 1 | 1 | 1 | 1 | 1 | [21 empty] | Calculated from linear powers
Cell 2 SSB Es/Iot effect | dB |  | 0 | 0 | 0 | 0 | 0 | 0 | 0 | 0 | 0 | 0 | 0 | 0 | 0 | 0 | 0 | 0 | 0 | 0 | 0 | 0 | 0 | 0 | 0 | 0 | 0 | 0 | 0 | 0 | 0 | 0 | 0.3 | 0.3 | 0.3 | 0.3 | 0.3 | 0.3 | 0.3 | 0.3 | 0.3 | 0.3 | [10 empty] | 0.3 | 0.3 | 0.3 | 0.3 | 0.3 | 0.3 | 0.3 | 0.3 | 0.3 | 0.3 |  | SSB Es/Iot to be within range
Cell 1 SSB_RP sensitivity factor | dB/dB |  | 1 | 1 | [8 empty] | 0 | 0 | 0 | 0 | 0 | 0 | 0 | 0 | 0 | 0 | 1 | 1 | 1 | 1 | 1 | 1 | 1 | 1 | 1 | 1 | 0 | 0 | 0 | 0 | 0 | 0 | 0 | 0 | 0 | 0 | [21 empty] | By inspection | bar: Test 3 A to Test 3 H
Cell 1 SSB_RP effect | dB |  | 1.5 | 1.5 | 1.5 | 1.5 | 1.5 | 1.5 | 1.5 | 1.5 | 1.5 | 1.5 | 0 | 0 | 0 | 0 | 0 | 0 | 0 | 0 | 0 | 0 | 0.3 | 0.3 | 0.3 | 0.3 | 0.3 | 0.3 | 0.3 | 0.3 | 0.3 | 0.3 | 0 | 0 | 0 | 0 | 0 | 0 | 0 | 0 | 0 | 0 | [10 empty] | 1.5297 | 1.5297 | 1.5297 | 1.5297 | 1.5297 | 1.5297 | 1.5297 | 1.5297 | 1.5297 | 1.5297 |  | SSB_RP power to be within range
Cell 2 SSB_RP sensitivity factor | dB/dB |  | 0 | 0 | 0 | 0 | 0 | 0 | 0 | 0 | 0 | 0 | 1 | 1 | 1 | 1 | 1 | 1 | 1 | 1 | 1 | 1 | 0 | 0 | 0 | 0 | 0 | 0 | 0 | 0 | 0 | 0 | 1 | 1 | 1 | 1 | 1 | 1 | 1 | 1 | 1 | 1 | [21 empty] | By inspection
Cell 2 SSB_RP effect | dB |  | 0 | 0 | 0 | 0 | 0 | 0 | 0 | 0 | 0 | 0 | 1.5 | 1.5 | 1.5 | 1.5 | 1.5 | 1.5 | 1.5 | 1.5 | 1.5 | 1.5 | 0 | 0 | 0 | 0 | 0 | 0 | 0 | 0 | 0 | 0 | 0.3 | 0.3 | 0.3 | 0.3 | 0.3 | 0.3 | 0.3 | 0.3 | 0.3 | 0.3 | [10 empty] | 1.5297 | 1.5297 | 1.5297 | 1.5297 | 1.5297 | 1.5297 | 1.5297 | 1.5297 | 1.5297 | 1.5297 |  | SSB_RP power to be within range
Io Freq 1 sensitivity factor | dB/dB |  | 1 | 1 | [8 empty] | 0 | 0 | 0 | 0 | 0 | 0 | 0 | 0 | 0 | 0 | 0.4006 | 0.4006 | 0.66614 | 0.66614 | 0.66614 | 0.66614 | 0.66614 | 0.66614 | 0.66614 | 0.66614 | 0 | 0 | 0 | 0 | 0 | 0 | 0 | 0 | 0 | 0 | [21 empty] | Calculated from linear powers | bar: Test 3 A to Test 3 H
Io Freq 1 effect | dB |  | 1.5 | 1.5 | 1.5 | 1.5 | 1.5 | 1.5 | 1.5 | 1.5 | 1.5 | 1.5 | 0 | 0 | 0 | 0 | 0 | 0 | 0 | 0 | 0 | 0 | 0.12018 | 0.12018 | 0.19984 | 0.19984 | 0.19984 | 0.19984 | 0.19984 | 0.19984 | 0.19984 | 0.19984 | 0 | 0 | 0 | 0 | 0 | 0 | 0 | 0 | 0 | 0 | [10 empty] | 1.5048 | 1.5048 | 1.5133 | 1.5133 | 1.5133 | 1.5133 | 1.5133 | 1.5133 | 1.5133 | 1.5133 |  | Io power to be within range
Io Freq 2 sensitivity factor | dB/dB |  | 0 | 0 | 0 | 0 | 0 | 0 | 0 | 0 | 0 | 0 | 1 | 1 | 1 | 1 | 1 | 1 | 1 | 1 | 1 | 1 | 0 | 0 | 0 | 0 | 0 | 0 | 0 | 0 | 0 | 0 | 0.4006 | 0.4006 | 0.4006 | 0.4006 | 0.4006 | 0.4006 | 0.4006 | 0.4006 | 0.4006 | 0.4006 | [21 empty] | Calculated from linear powers
Io Freq 2 effect | dB |  | 0 | 0 | 0 | 0 | 0 | 0 | 0 | 0 | 0 | 0 | 1.5 | 1.5 | 1.5 | 1.5 | 1.5 | 1.5 | 1.5 | 1.5 | 1.5 | 1.5 | 0 | 0 | 0 | 0 | 0 | 0 | 0 | 0 | 0 | 0 | 0.12018 | 0.12018 | 0.12018 | 0.12018 | 0.12018 | 0.12018 | 0.12018 | 0.12018 | 0.12018 | 0.12018 | [10 empty] | 1.5048 | 1.5048 | 1.5048 | 1.5048 | 1.5048 | 1.5048 | 1.5048 | 1.5048 | 1.5048 | 1.5048 |  | Io power to be within range
(Cell 2 SSB_RP - Cell 1 SSB_RP) sensitivity factor | dB/dB |  | 1 | 1 | [8 empty] | 1 | 1 | 1 | 1 | 1 | 1 | 1 | 1 | 1 | 1 | 1 | 1 | 1 | 1 | 1 | 1 | 1 | 1 | 1 | 1 | 1 | 1 | 1 | 1 | 1 | 1 | 1 | 1 | 1 | 1 | [21 empty] | By inspection | bar: Test 3 A to Test 3 H
(Cell 2 SSB_RP - Cell 1 SSB_RP) effect | dB |  | 1.5 | 1.5 | 1.5 | 1.5 | 1.5 | 1.5 | 1.5 | 1.5 | 1.5 | 1.5 | 1.5 | 1.5 | 1.5 | 1.5 | 1.5 | 1.5 | 1.5 | 1.5 | 1.5 | 1.5 | 0.3 | 0.3 | 0.3 | 0.3 | 0.3 | 0.3 | 0.3 | 0.3 | 0.3 | 0.3 | 0.3 | 0.3 | 0.3 | 0.3 | 0.3 | 0.3 | 0.3 | 0.3 | 0.3 | 0.3 | [10 empty] | 2.1633 | 2.1633 | 2.1633 | 2.1633 | 2.1633 | 2.1633 | 2.1633 | 2.1633 | 2.1633 | 2.1633 |  | SSB_RP difference to be within range
(Freq 2 Io - Freq 1 Io) sensitivity factor | dB/dB |  | 1 | 1 | [8 empty] | 1 | 1 | 1 | 1 | 1 | 1 | 1 | 1 | 1 | 1 | 0.4006 | 0.4006 | 0.66614 | 0.66614 | 0.66614 | 0.66614 | 0.66614 | 0.66614 | 0.66614 | 0.66614 | 0.4006 | 0.4006 | 0.4006 | 0.4006 | 0.4006 | 0.4006 | 0.4006 | 0.4006 | 0.4006 | 0.4006 | [21 empty] | Calculated from linear powers | bar: Test 3 A to Test 3 H
(Freq 2 Io - Freq 1 Io) effect | dB |  | 1.5 | 1.5 | 1.5 | 1.5 | 1.5 | 1.5 | 1.5 | 1.5 | 1.5 | 1.5 | 1.5 | 1.5 | 1.5 | 1.5 | 1.5 | 1.5 | 1.5 | 1.5 | 1.5 | 1.5 | 0.12018 | 0.12018 | 0.19984 | 0.19984 | 0.19984 | 0.19984 | 0.19984 | 0.19984 | 0.19984 | 0.19984 | 0.12018 | 0.12018 | 0.12018 | 0.12018 | 0.12018 | 0.12018 | 0.12018 | 0.12018 | 0.12018 | 0.12018 | [10 empty] | 2.1281 | 2.1281 | 2.1341 | 2.1341 | 2.1341 | 2.1341 | 2.1341 | 2.1341 | 2.1341 | 2.1341 |  | Io difference to be within range
Meas (Cell 2 SS-RSRQ - Cell 1 SS-RSRQ) sensitivity factor | dB/dB |  | 0 | 0 | 0 | 0 | 0 | 0 | 0 | 0 | 0 | 0 | 0 | 0 | 0 | 0 | 0 | 0 | 0 | 0 | 0 | 0 | 0.5994 | 0.5994 | 0.33386 | 0.33386 | 0.33386 | 0.33386 | 0.33386 | 0.33386 | 0.33386 | 0.33386 | 0.5994 | 0.5994 | 0.5994 | 0.5994 | 0.5994 | 0.5994 | 0.5994 | 0.5994 | 0.5994 | 0.5994 | 1 | 1 | 1 | 1 | 1 | 1 | 1 | 1 | 1 | 1 | [11 empty] | Calculated from linear powers
Meas (Cell 2 SS-RSRQ - Cell 1 SS-RSRQ) effect | dB |  | 0 | 0 | 0 | 0 | 0 | 0 | 0 | 0 | 0 | 0 | 0 | 0 | 0 | 0 | 0 | 0 | 0 | 0 | 0 | 0 | 0.17982 | 0.17982 | 0.10016 | 0.10016 | 0.10016 | 0.10016 | 0.10016 | 0.10016 | 0.10016 | 0.10016 | 0.17982 | 0.17982 | 0.17982 | 0.17982 | 0.17982 | 0.17982 | 0.17982 | 0.17982 | 0.17982 | 0.17982 | 4 | 4 | 4 | 4 | 4 | 4 | 4 | 4 | 4 | 4 | 4.2543 | 4.2543 | 4.2058 | 4.2058 | 4.2058 | 4.2058 | 4.2058 | 4.2058 | 4.2058 | 4.2058 |  | Relative SS-RSRQ to be within range
e) Determine parameters to offset | [63 empty] | Comment
Noc for Frequency 1 and Frequency 2 in Test 1 is decreased by an amount sufficient to fulfill Io < -50 dBm / CH BW
f) Parameters modified by Test Tolerances |  |  | AWGN on Freq 1 | [9 empty] | AWGN on Freq 2 | [9 empty] | Cell#1 on Freq 1 | [9 empty] | Cell#2 on Freq 2 | [30 empty] | Comment
|  |  | Test 1 | Test 2 | Test 3 A: Test 3 | Test 1 | Test 2 | Test 3 | [7 empty] | Test 1 | Test 2 | Test 3 | [7 empty] | Test 1 | Test 2 | Test 3
Absolute power, log | dBm/15kHz |  | -80.18 | -106 | -116 | -115.5 | -115 | -114.5 | -114 | -113.5 | -113 | -112.5 | -80.18 | -106 | -116 | -115.5 | -115 | -114.5 | -114 | -113.5 | -113 | -112.5
Es/Noc | dB | [21 empty] | -1.75 | -1.75 | 3 | 3 | 3 | 3 | 3 | 3 | 3 | 3 | -1.75 | -1.75 | -1.75 | -1.75 | -1.75 | -1.75 | -1.75 | -1.75 | -1.75 | -1.75
Applied offset (Test Tolerance) | dB |  | -1.5 | 0 | 0 | 0 | 0 | 0 | 0 | 0 | 0 | 0 | -1.5 | 0 | 0 | 0 | 0 | 0 | 0 | 0 | 0 | 0 | 0 | 0 | 0 | 0 | 0 | 0 | 0 | 0 | 0 | 0 | 0 | 0 | 0 | 0 | 0 | 0 | 0 | 0 | 0 | 0 | [21 empty] | Proposed values
Value modified by Test Tolerance | dB |  | -81.68 | -106 | -116 | -115.5 | -115 | -114.5 | -114 | -113.5 | -113 | -112.5 | -81.68 | -106 | -116 | -115.5 | -115 | -114.5 | -114 | -113.5 | -113 | -112.5 | -1.75 | -1.75 | 3 | 3 | 3 | 3 | 3 | 3 | 3 | 3 | -1.75 | -1.75 | -1.75 | -1.75 | -1.75 | -1.75 | -1.75 | -1.75 | -1.75 | -1.75 | [21 empty] | Test requirement settings
Re-derived parameters
Absolute power, linear | pW/SCS |  | 6.792 | 0.025119 | 0.0025119 | 0.0028184 | 0.0031623 | 0.0035481 | 0.0039811 | 0.0044668 | 0.0050119 | 0.0056234 | 6.792 | 0.025119 | 0.0025119 | 0.0028184 | 0.0031623 | 0.0035481 | 0.0039811 | 0.0044668 | 0.0050119 | 0.0056234 | 4.5394 | 0.016788 | 0.0050119 | 0.0056234 | 0.0063096 | 0.0070795 | 0.0079433 | 0.0089125 | 0.01 | 0.01122 | 4.5394 | 0.016788 | 0.0016788 | 0.0018836 | 0.0021135 | 0.0023714 | 0.0026607 | 0.0029854 | 0.0033497 | 0.0037584
SSB Es/Iot, nominal | dB | [21 empty] | -1.75 | -1.75 | 3 | 3 | 3 | 3 | 3 | 3 | 3 | 3 | -1.75 | -1.75 | -1.75 | -1.75 | -1.75 | -1.75 | -1.75 | -1.75 | -1.75 | -1.75 | [21 empty] | For SSB Es/Iot range check
SSB_RP, nominal | dBm/SCS | [21 empty] | -83.43 | -107.75 | -113 | -112.5 | -112 | -111.5 | -111 | -110.5 | -110 | -109.5 | -83.43 | -107.75 | -117.75 | -117.25 | -116.75 | -116.25 | -115.75 | -115.25 | -114.75 | -114.25 | [21 empty] | For SSB_RP level range check
SS-RSRQ, normal condition, nominal | dB | [21 empty] | -14.7647 | -14.7647 | -12.5562 | -12.5562 | -12.5562 | -12.5562 | -12.5562 | -12.5562 | -12.5562 | -12.5562 | -14.7647 | -14.7647 | -14.7647 | -14.7647 | -14.7647 | -14.7647 | -14.7647 | -14.7647 | -14.7647 | -14.7647 | [21 empty] | For SS-RSRQ reporting range check
Io, nominal | dBm/Ch BW |  | -51.5053 | -75.8253 | -83.2838 | -82.7838 | -82.2838 | -81.7838 | -81.2838 | -80.7838 | -80.2838 | -79.7838 | -51.5053 | -75.8253 | -85.8253 | -85.3253 | -84.8253 | -84.3253 | -83.8253 | -83.3253 | -82.8253 | -82.3253 | [41 empty] | For Io level range check
(Cell 2 SSB_RP - Cell 1 SSB_RP), nominal | dB | [31 empty] | 0 | 0 | -4.75 | -4.75 | -4.75 | -4.75 | -4.75 | -4.75 | -4.75 | -4.75 | [21 empty] | For SSB_RP difference check
(Freq 2 Io - Freq 1 Io), nominal | dB | [11 empty] | 0 | 0 | -2.5415 | -2.5415 | -2.5415 | -2.5415 | -2.5415 | -2.5415 | -2.5415 | -2.5415 | [41 empty] | For Io difference check
Meas (Cell 2 SS-RSRQ - Cell 1 SS-RSRQ), nominal | dB | [31 empty] | 0 | 0 | -2.2085 | -2.2085 | -2.2085 | -2.2085 | -2.2085 | -2.2085 | -2.2085 | -2.2085 | [21 empty] | For relative SS-RSRQ range check
g) Check controlled parameters Min/Max |  |  | AWGN on Freq 1 | [9 empty] | AWGN on Freq 2 | [9 empty] | Cell#1 on Freq 1 | [9 empty] | Cell#2 on Freq 2 | [9 empty] | UE under test | [9 empty] | Uncertainty | [9 empty] | Requirement | Comment
|  |  | Test 1 | Test 2 | Test 3 A: Test 3 | Test 1 | Test 2 | Test 3 | [7 empty] | Test 1 | Test 2 | Test 3 | [7 empty] | Test 1 | Test 2 | Test 3 | [7 empty] | Test 1 | Test 2 | Test 3 | [7 empty] | Test 1 | Test 2 | Test 3
Cell 1 SSB Es/Iot minimum | dB | [21 empty] | -2.05 | -2.05 | 2.7 | 2.7 | 2.7 | 2.7 | 2.7 | 2.7 | 2.7 | 2.7 | [30 empty] | -3 | 38.133 Table 10.1A.8.1.2-1, ±4dB accuracy
Cell 1 SSB Es/Iot nominal | dB | [21 empty] | -1.75 | -1.75 | 3 | 3 | 3 | 3 | 3 | 3 | 3 | 3 | [20 empty] | 0.3 | 0.3 | 0.3 | 0.3 | 0.3 | 0.3 | 0.3 | 0.3 | 0.3 | 0.3
Cell 1 SSB Es/Iot maximum | dB | [21 empty] | -1.45 | -1.45 | 3.3 | 3.3 | 3.3 | 3.3 | 3.3 | 3.3 | 3.3 | 3.3
Cell 2 SSB Es/Iot minimum | dB | [31 empty] | -2.05 | -2.05 | -2.05 | -2.05 | -2.05 | -2.05 | -2.05 | -2.05 | -2.05 | -2.05 | [20 empty] | -3 | 38.133 Table 10.1A.8.1.2-1, ±4dB accuracy
Cell 2 SSB Es/Iot nominal | dB | [31 empty] | -1.75 | -1.75 | -1.75 | -1.75 | -1.75 | -1.75 | -1.75 | -1.75 | -1.75 | -1.75 | [10 empty] | 0.3 | 0.3 | 0.3 | 0.3 | 0.3 | 0.3 | 0.3 | 0.3 | 0.3 | 0.3
Cell 2 SSB Es/Iot maximum | dB | [31 empty] | -1.45 | -1.45 | -1.45 | -1.45 | -1.45 | -1.45 | -1.45 | -1.45 | -1.45 | -1.45
Cell 1 SSB_RP minimum | dB | [21 empty] | -84.9597 | -109.2797 | -114.5297 | -114.0297 | -113.5297 | -113.0297 | -112.5297 | -112.0297 | -111.5297 | -111.0297 | [30 empty] | -121.5 | 38.133 Table B.2.16-1, NR_FDD_FR1_H, 15kHz
Cell 1 SSB_RP nominal | dB | [21 empty] | -83.43 | -107.75 | -113 | -112.5 | -112 | -111.5 | -111 | -110.5 | -110 | -109.5 | [20 empty] | 1.5297 | 1.5297 | 1.5297 | 1.5297 | 1.5297 | 1.5297 | 1.5297 | 1.5297 | 1.5297 | 1.5297
Cell 1 SSB_RP maximum | dB | [21 empty] | -81.9003 | -106.2203 | -111.4703 | -110.9703 | -110.4703 | -109.9703 | -109.4703 | -108.9703 | -108.4703 | -107.9703
Cell 2 SSB_RP minimum | dB | [31 empty] | -84.9597 | -109.2797 | -119.2797 | -118.7797 | -118.2797 | -117.7797 | -117.2797 | -116.7797 | -116.2797 | -115.7797 | [20 empty] | -121.5 | 38.133 Table B.2.16-1, NR_FDD_FR1_H, 15kHz
Cell 2 SSB_RP nominal | dB | [31 empty] | -83.43 | -107.75 | -117.75 | -117.25 | -116.75 | -116.25 | -115.75 | -115.25 | -114.75 | -114.25 | [10 empty] | 1.5297 | 1.5297 | 1.5297 | 1.5297 | 1.5297 | 1.5297 | 1.5297 | 1.5297 | 1.5297 | 1.5297
Cell 2 SSB_RP maximum | dB | [31 empty] | -81.9003 | -106.2203 | -116.2203 | -115.7203 | -115.2203 | -114.7203 | -114.2203 | -113.7203 | -113.2203 | -112.7203
Io Freq 1 minimum | dBm/Ch BW |  | -53.0101 | -77.3301 | -84.7971 | -84.2971 | -83.7971 | -83.2971 | -82.7971 | -82.2971 | -81.7971 | -81.2971 | [50 empty] | -89.5482 | 38.133 Table 10.1A.8.1.2-1,NR_FDD_FR1_H, 15kHz
Io Freq 1 nominal | dBm/Ch BW |  | -51.5053 | -75.8253 | -83.2838 | -82.7838 | -82.2838 | -81.7838 | -81.2838 | -80.7838 | -80.2838 | -79.7838 | [40 empty] | 1.5048 | 1.5048 | 1.5133 | 1.5133 | 1.5133 | 1.5133 | 1.5133 | 1.5133 | 1.5133 | 1.5133
Io Freq 1 maximum | dBm/Ch BW |  | -50.0005 | -74.3205 | -81.7706 | -81.2706 | -80.7706 | -80.2706 | -79.7706 | -79.2706 | -78.7706 | -78.2706 | [50 empty] | -50 | 38.133 Table 10.1A.8.1.2-1
Io Freq 2 minimum | dBm/Ch BW | [11 empty] | -53.0101 | -77.3301 | -87.3301 | -86.8301 | -86.3301 | -85.8301 | -85.3301 | -84.8301 | -84.3301 | -83.8301 | [40 empty] | -89.5482 | 38.133 Table 10.1A.8.1.2-1,NR_FDD_FR1_H, 15kHz
Io Freq 2 nominal | dBm/Ch BW | [11 empty] | -51.5053 | -75.8253 | -85.8253 | -85.3253 | -84.8253 | -84.3253 | -83.8253 | -83.3253 | -82.8253 | -82.3253 | [30 empty] | 1.5048 | 1.5048 | 1.5048 | 1.5048 | 1.5048 | 1.5048 | 1.5048 | 1.5048 | 1.5048 | 1.5048
Io Freq 2 maximum | dBm/Ch BW | [11 empty] | -50.0005 | -74.3205 | -84.3205 | -83.8205 | -83.3205 | -82.8205 | -82.3205 | -81.8205 | -81.3205 | -80.8205 | [40 empty] | -50 | 38.133 Table 10.1A.8.1.2-1
(Cell 2 SSB_RP - Cell 1 SSB_RP) minimum | dB | [31 empty] | -2.1633 | -2.1633 | -6.9133 | -6.9133 | -6.9133 | -6.9133 | -6.9133 | -6.9133 | -6.9133 | -6.9133 | [20 empty] | -27 | 38.133 clause 10.1A.8.1.2
(Cell 2 SSB_RP - Cell 1 SSB_RP) nominal | dB | [31 empty] | 0 | 0 | -4.75 | -4.75 | -4.75 | -4.75 | -4.75 | -4.75 | -4.75 | -4.75 | [10 empty] | 2.1633 | 2.1633 | 2.1633 | 2.1633 | 2.1633 | 2.1633 | 2.1633 | 2.1633 | 2.1633 | 2.1633
(Cell 2 SSB_RP - Cell 1 SSB_RP) maximum | dB | [31 empty] | 2.1633 | 2.1633 | -2.5867 | -2.5867 | -2.5867 | -2.5867 | -2.5867 | -2.5867 | -2.5867 | -2.5867 | [20 empty] | 27 | 38.133 clause 10.1A.8.1.2
(Freq 2 Io - Freq 1 Io) minimum | dBm/Ch BW | [11 empty] | -2.1281 | -2.1281 | -4.6756 | -4.6756 | -4.6756 | -4.6756 | -4.6756 | -4.6756 | -4.6756 | -4.6756 | [40 empty] | -20 | 38.133 clause 10.1A.8.1.2
(Freq 2 Io - Freq 1 Io) nominal | dBm/Ch BW | [11 empty] | 0 | 0 | -2.5415 | -2.5415 | -2.5415 | -2.5415 | -2.5415 | -2.5415 | -2.5415 | -2.5415 | [30 empty] | 2.1281 | 2.1281 | 2.1341 | 2.1341 | 2.1341 | 2.1341 | 2.1341 | 2.1341 | 2.1341 | 2.1341
(Freq 2 Io - Freq 1 Io) maximum | dBm/Ch BW | [11 empty] | 2.1281 | 2.1281 | -0.40739 | -0.40739 | -0.40739 | -0.40739 | -0.40739 | -0.40739 | -0.40739 | -0.40739 | [40 empty] | 20 | 38.133 clause 10.1A.8.1.2
Meas (Cell 2 SS-RSRQ - Cell 1 SS-RSRQ) minimum | dB | [31 empty] | -4.2543 | -4.2543 | -6.4143 | -6.4143 | -6.4143 | -6.4143 | -6.4143 | -6.4143 | -6.4143 | -6.4143 | -9 | -9 | -13 | -13 | -13 | -13 | -13 | -13 | -13 | -13 | [11 empty] | Test requirement
Meas (Cell 2 SS-RSRQ - Cell 1 SS-RSRQ) nominal | dB | [31 empty] | 0 | 0 | -2.2085 | -2.2085 | -2.2085 | -2.2085 | -2.2085 | -2.2085 | -2.2085 | -2.2085 | [10 empty] | 4.2543 | 4.2543 | 4.2058 | 4.2058 | 4.2058 | 4.2058 | 4.2058 | 4.2058 | 4.2058 | 4.2058 |  | For normal conditions
Meas (Cell 2 SS-RSRQ - Cell 1 SS-RSRQ) maximum | dB | [31 empty] | 4.2543 | 4.2543 | 1.9973 | 1.9973 | 1.9973 | 1.9973 | 1.9973 | 1.9973 | 1.9973 | 1.9973 | 9 | 9 | 4 | 4 | 4 | 4 | 4 | 4 | 4 | 4 | [11 empty] | Test requirement
Do the controlled parameters meet the requirements? | [63 empty] | Yes
Extreme conditions
Meas (Cell 2 SS-RSRQ - Cell 1 SS-RSRQ) minimum | dB | [31 empty] | -5.2543 | -5.2543 | -7.4143 | -7.4143 | -7.4143 | -7.4143 | -7.4143 | -7.4143 | -7.4143 | -7.4143 | -11 | -11 | -15 | -15 | -15 | -15 | -15 | -15 | -15 | -15 | [11 empty] | Test requirement
Meas (Cell 2 SS-RSRQ - Cell 1 SS-RSRQ) nominal | dB | [31 empty] | 0 | 0 | -2.2085 | -2.2085 | -2.2085 | -2.2085 | -2.2085 | -2.2085 | -2.2085 | -2.2085 | [10 empty] | 5.2543 | 5.2543 | 5.2058 | 5.2058 | 5.2058 | 5.2058 | 5.2058 | 5.2058 | 5.2058 | 5.2058 |  | For extreme conditions, additional 1 dB uncertainty is allowed as specified in 38.133 Table 10.1A.8.1.2-1
Meas (Cell 2 SS-RSRQ - Cell 1 SS-RSRQ) maximum | dB | [31 empty] | 5.2543 | 5.2543 | 2.9973 | 2.9973 | 2.9973 | 2.9973 | 2.9973 | 2.9973 | 2.9973 | 2.9973 | 11 | 11 | 6 | 6 | 6 | 6 | 6 | 6 | 6 | 6 | [11 empty] | Test requirement
Note on BB36: uk000594: Numbers in these columns represent the combined and scaled effect of all the relevant uncertainties on each controlled parameter. Uncertainties are combined root-sum-square, provided that correlation would have no adverse effect. The reporting accuracy of the UE under test is added arithmetically, as a specific UE is under test.
Note on BM71: uk000594: Test system uncertainties are combined root-sum-square, provided that correlation would have no adverse effect. The reporting accuracy of the UE under test is added arithmetically, as a specific UE is under test.
Note on BB98: uk000594: Numbers in these columns represent the combined and scaled effect of all the relevant uncertainties on each controlled parameter. Uncertainties are combined root-sum-square, provided that correlation would have no adverse effect. The reporting accuracy of the UE under test is added arithmetically, as a specific UE is under test.

## 16.7.2.3.2-3
a) Original specified key parameters |  | Signalled | AWGN on Freq 1 | [9 empty] | AWGN on Freq 2 | [9 empty] | Cell#1 on Freq 1 | [9 empty] | Cell#2 on Freq 2 | [30 empty] | Comment
| Units |  | Test 1 | Test 2 | Test 3 | [7 empty] | Test 1 | Test 2 | Test 3 | [7 empty] | Test 1 | Test 2 | Test 3 | [7 empty] | Test 1 | Test 2 | Test 3
Band group |  |  |  |  | A | B | C | D | E | F | G | H |  |  | A | B | C | D | E | F | G | H |  |  | A | B | C | D | E | F | G | H |  |  | A | B | C | D | E | F | G | H |  |  | A | B | C | D | E | F | G | H |  |  | A | B | C | D | E | F | G | H |  | TS 38.133 Table 3.5.2-1
Subcarrier spacing | kHz | 30 | [61 empty] | TS 38.133 Table A.16.7.2.3.2-1, Config 3
Channel bandwidth | MHz | 20 | [61 empty] | TS 38.133 Table A.16.7.2.3.2-1, Config 3
RBs in Channel Bandwidth |  | 51 | [61 empty] | TS 38.133 Table A.16.7.2.3.2-2, Config 3
Band group offset | dB |  |  |  |  | 0.5 | 1 | 1.5 | 2 | 2.5 | 3 | 3.5 |  |  |  | 0.5 | 1 | 1.5 | 2 | 2.5 | 3 | 3.5 | [41 empty] | TS 38.533 Table 3A.4.1-2
Absolute power, Noc | dBm/15kHz |  | -86.27 | -113 | -116 | -115.5 | -115 | -114.5 | -114 | -113.5 | -113 | -112.5 | -86.27 | -113 | -116 | -115.5 | -115 | -114.5 | -114 | -113.5 | -113 | -112.5 | [41 empty] | TS 38.133 Table A.16.7.2.3.2-2
Es/Noc | dB | [21 empty] | -1.75 | -1.75 | 3 | 3 | 3 | 3 | 3 | 3 | 3 | 3 | -1.75 | -1.75 | -1.75 | -1.75 | -1.75 | -1.75 | -1.75 | -1.75 | -1.75 | -1.75 | [21 empty] | TS 38.133 Table A.16.7.2.3.2-2
Ref: TS 38.133 clause A.16.7.2.3
b) Derived parameters |  |  | AWGN on Freq 1 | [9 empty] | AWGN on Freq 2 | [9 empty] | Cell#1 on Freq 1 | [9 empty] | Cell#2 on Freq 2
|  |  | Test 1 | Test 2 | Test 3 A: Test 3 | Test 1 | Test 2 | Test 3 | [7 empty] | Test 1 | Test 2 | Test 3 | [7 empty] | Test 1 | Test 2 | Test 3
Absolute power, linear | pW/SCS |  | 4.721 | 0.010024 | 0.0050238 | 0.0056368 | 0.0063246 | 0.0070963 | 0.0079621 | 0.0089337 | 0.010024 | 0.011247 | 4.721 | 0.010024 | 0.0050238 | 0.0056368 | 0.0063246 | 0.0070963 | 0.0079621 | 0.0089337 | 0.010024 | 0.011247 | 3.1552 | 0.0066993 | 0.010024 | 0.011247 | 0.012619 | 0.014159 | 0.015887 | 0.017825 | 0.02 | 0.02244 | 3.1552 | 0.0066993 | 0.0033576 | 0.0037673 | 0.004227 | 0.0047427 | 0.0053215 | 0.0059708 | 0.0066993 | 0.0075167 | [21 empty] | For calculating sensitivity factors
SSB Es/Iot, nominal | dB | [21 empty] | -1.75 | -1.75 | 3 | 3 | 3 | 3 | 3 | 3 | 3 | 3 | -1.75 | -1.75 | -1.75 | -1.75 | -1.75 | -1.75 | -1.75 | -1.75 | -1.75 | -1.75 | [21 empty] | For SSB Es/Iot range check
SSB_RP, nominal | dBm/SCS | [21 empty] | -85.0097 | -111.7397 | -109.9897 | -109.4897 | -108.9897 | -108.4897 | -107.9897 | -107.4897 | -106.9897 | -106.4897 | -85.0097 | -111.7397 | -114.7397 | -114.2397 | -113.7397 | -113.2397 | -112.7397 | -112.2397 | -111.7397 | -111.2397 | [21 empty] | For SSB_RP level range check
SS-RSRQ, normal condition, nominal | dB | [21 empty] | -14.7647 | -14.7647 | -12.5562 | -12.5562 | -12.5562 | -12.5562 | -12.5562 | -12.5562 | -12.5562 | -12.5562 | -14.7647 | -14.7647 | -14.7647 | -14.7647 | -14.7647 | -14.7647 | -14.7647 | -14.7647 | -14.7647 | -14.7647 | [21 empty] | For SS-RSRQ reporting range check
Io, nominal | dBm/CH BW |  | -53.1693 | -79.8993 | -80.3578 | -79.8578 | -79.3578 | -78.8578 | -78.3578 | -77.8578 | -77.3578 | -76.8578 | -53.1693 | -79.8993 | -82.8993 | -82.3993 | -81.8993 | -81.3993 | -80.8993 | -80.3993 | -79.8993 | -79.3993 | [41 empty] | For Io level range check
(Cell 2 SSB_RP - Cell 1 SSB_RP), nominal | dB | [31 empty] | 0 | 0 | -4.75 | -4.75 | -4.75 | -4.75 | -4.75 | -4.75 | -4.75 | -4.75 | [21 empty] | For SSB_RP difference check
(Freq 2 Io - Freq 1 Io), nominal | dB | [11 empty] | 0 | 0 | -2.5415 | -2.5415 | -2.5415 | -2.5415 | -2.5415 | -2.5415 | -2.5415 | -2.5415 | [41 empty] | For Io difference check
Meas (Cell 2 SS-RSRQ - Cell 1 SS-RSRQ), nominal | dB | [31 empty] | 0 | 0 | -2.2085 | -2.2085 | -2.2085 | -2.2085 | -2.2085 | -2.2085 | -2.2085 | -2.2085 | [21 empty] | For relative SS-RSRQ range check
c) Uncertainties |  |  | AWGN on Freq 1 | [9 empty] | AWGN on Freq 2 | [9 empty] | Cell#1 on Freq 1 | [9 empty] | Cell#2 on Freq 2 | [9 empty] | UE under test | [20 empty] | Comment
|  |  | Test 1 | Test 2 | Test 3 A: Test 3 | Test 1 | Test 2 | Test 3 | [7 empty] | Test 1 | Test 2 | Test 3 | [7 empty] | Test 1 | Test 2 | Test 3 | [7 empty] | Test 1 | Test 2 | Test 3
Average Noc absolute level uncertainty | +/-dB |  | 1.5 | 1.5 | 1.5 | 1.5 | 1.5 | 1.5 | 1.5 | 1.5 | 1.5 | 1.5 | 1.5 | 1.5 | 1.5 | 1.5 | 1.5 | 1.5 | 1.5 | 1.5 | 1.5 | 1.5
Noc level uncertainty over PRBs #RBJ-J+19 | +/-dB |  | 1.5 | 1.5 | 1.5 | 1.5 | 1.5 | 1.5 | 1.5 | 1.5 | 1.5 | 1.5 | 1.5 | 1.5 | 1.5 | 1.5 | 1.5 | 1.5 | 1.5 | 1.5 | 1.5 | 1.5
Average Es/Noc uncertainty | +/-dB | [21 empty] | 0.3 | 0.3 | 0.3 | 0.3 | 0.3 | 0.3 | 0.3 | 0.3 | 0.3 | 0.3 | 0.3 | 0.3 | 0.3 | 0.3 | 0.3 | 0.3 | 0.3 | 0.3 | 0.3 | 0.3
Es/Noc uncertainty over PRBs #RBJ-J+19 | +/-dB | [21 empty] | 0.3 | 0.3 | 0.3 | 0.3 | 0.3 | 0.3 | 0.3 | 0.3 | 0.3 | 0.3 | 0.3 | 0.3 | 0.3 | 0.3 | 0.3 | 0.3 | 0.3 | 0.3 | 0.3 | 0.3
UE SS-RSRQ reporting accuracy | +/-dB | [41 empty] | 4 | 4 | 4 | 4 | 4 | 4 | 4 | 4 | 4 | 4 | [11 empty] | From TS 38.133 Table 10.1A.8.1.2-1, selected according to SSB Es/Iot, normal condition
d) Controlled parameters critical to verdict |  |  | AWGN on Freq 1 | [9 empty] | AWGN on Freq 2 | [9 empty] | Cell#1 on Freq 1 | [9 empty] | Cell#2 on Freq 2 | [9 empty] | UE under test | [9 empty] | Uncertainty | [10 empty] | Comment
|  |  | Test 1 | Test 2 | Test 3 A: Test 3 | Test 1 | Test 2 | Test 3 | [7 empty] | Test 1 | Test 2 | Test 3 | [7 empty] | Test 1 | Test 2 | Test 3 | [7 empty] | Test 1 | Test 2 | Test 3 | [7 empty] | Test 1 | Test 2 | Test 3
Cell 1 SSB Es/Iot sensitivity factor | dB/dB |  | 0 | 0 | 0 | 0 | 0 | 0 | 0 | 0 | 0 | 0 | 0 | 0 | 0 | 0 | 0 | 0 | 0 | 0 | 0 | 0 | 1 | 1 | 1 | 1 | 1 | 1 | 1 | 1 | 1 | 1 | 0 | 0 | 0 | 0 | 0 | 0 | 0 | 0 | 0 | 0 | [21 empty] | Calculated from linear powers
Cell 1 SSB Es/Iot effect | dB |  | 0 | 0 | 0 | 0 | 0 | 0 | 0 | 0 | 0 | 0 | 0 | 0 | 0 | 0 | 0 | 0 | 0 | 0 | 0 | 0 | 0.3 | 0.3 | 0.3 | 0.3 | 0.3 | 0.3 | 0.3 | 0.3 | 0.3 | 0.3 | 0 | 0 | 0 | 0 | 0 | 0 | 0 | 0 | 0 | 0 | [10 empty] | 0.3 | 0.3 | 0.3 | 0.3 | 0.3 | 0.3 | 0.3 | 0.3 | 0.3 | 0.3 |  | SSB Es/Iot to be within range
Cell 2 SSB Es/Iot sensitivity factor | dB/dB |  | 0 | 0 | 0 | 0 | 0 | 0 | 0 | 0 | 0 | 0 | 0 | 0 | 0 | 0 | 0 | 0 | 0 | 0 | 0 | 0 | 0 | 0 | 0 | 0 | 0 | 0 | 0 | 0 | 0 | 0 | 1 | 1 | 1 | 1 | 1 | 1 | 1 | 1 | 1 | 1 | [21 empty] | Calculated from linear powers
Cell 2 SSB Es/Iot effect | dB |  | 0 | 0 | 0 | 0 | 0 | 0 | 0 | 0 | 0 | 0 | 0 | 0 | 0 | 0 | 0 | 0 | 0 | 0 | 0 | 0 | 0 | 0 | 0 | 0 | 0 | 0 | 0 | 0 | 0 | 0 | 0.3 | 0.3 | 0.3 | 0.3 | 0.3 | 0.3 | 0.3 | 0.3 | 0.3 | 0.3 | [10 empty] | 0.3 | 0.3 | 0.3 | 0.3 | 0.3 | 0.3 | 0.3 | 0.3 | 0.3 | 0.3 |  | SSB Es/Iot to be within range
Cell 1 SSB_RP sensitivity factor | dB/dB |  | 1 | 1 | [8 empty] | 0 | 0 | 0 | 0 | 0 | 0 | 0 | 0 | 0 | 0 | 1 | 1 | 1 | 1 | 1 | 1 | 1 | 1 | 1 | 1 | 0 | 0 | 0 | 0 | 0 | 0 | 0 | 0 | 0 | 0 | [21 empty] | By inspection | bar: Test 3 A to Test 3 H
Cell 1 SSB_RP effect | dB |  | 1.5 | 1.5 | 1.5 | 1.5 | 1.5 | 1.5 | 1.5 | 1.5 | 1.5 | 1.5 | 0 | 0 | 0 | 0 | 0 | 0 | 0 | 0 | 0 | 0 | 0.3 | 0.3 | 0.3 | 0.3 | 0.3 | 0.3 | 0.3 | 0.3 | 0.3 | 0.3 | 0 | 0 | 0 | 0 | 0 | 0 | 0 | 0 | 0 | 0 | [10 empty] | 1.5297 | 1.5297 | 1.5297 | 1.5297 | 1.5297 | 1.5297 | 1.5297 | 1.5297 | 1.5297 | 1.5297 |  | SSB_RP power to be within range
Cell 2 SSB_RP sensitivity factor | dB/dB |  | 0 | 0 | 0 | 0 | 0 | 0 | 0 | 0 | 0 | 0 | 1 | 1 | 1 | 1 | 1 | 1 | 1 | 1 | 1 | 1 | 0 | 0 | 0 | 0 | 0 | 0 | 0 | 0 | 0 | 0 | 1 | 1 | 1 | 1 | 1 | 1 | 1 | 1 | 1 | 1 | [21 empty] | By inspection
Cell 2 SSB_RP effect | dB |  | 0 | 0 | 0 | 0 | 0 | 0 | 0 | 0 | 0 | 0 | 1.5 | 1.5 | 1.5 | 1.5 | 1.5 | 1.5 | 1.5 | 1.5 | 1.5 | 1.5 | 0 | 0 | 0 | 0 | 0 | 0 | 0 | 0 | 0 | 0 | 0.3 | 0.3 | 0.3 | 0.3 | 0.3 | 0.3 | 0.3 | 0.3 | 0.3 | 0.3 | [10 empty] | 1.5297 | 1.5297 | 1.5297 | 1.5297 | 1.5297 | 1.5297 | 1.5297 | 1.5297 | 1.5297 | 1.5297 |  | SSB_RP power to be within range
Io Freq 1 sensitivity factor | dB/dB |  | 1 | 1 | [8 empty] | 0 | 0 | 0 | 0 | 0 | 0 | 0 | 0 | 0 | 0 | 0.4006 | 0.4006 | 0.66614 | 0.66614 | 0.66614 | 0.66614 | 0.66614 | 0.66614 | 0.66614 | 0.66614 | 0 | 0 | 0 | 0 | 0 | 0 | 0 | 0 | 0 | 0 | [21 empty] | Calculated from linear powers | bar: Test 3 A to Test 3 H
Io Freq 1 effect | dB |  | 1.5 | 1.5 | 1.5 | 1.5 | 1.5 | 1.5 | 1.5 | 1.5 | 1.5 | 1.5 | 0 | 0 | 0 | 0 | 0 | 0 | 0 | 0 | 0 | 0 | 0.12018 | 0.12018 | 0.19984 | 0.19984 | 0.19984 | 0.19984 | 0.19984 | 0.19984 | 0.19984 | 0.19984 | 0 | 0 | 0 | 0 | 0 | 0 | 0 | 0 | 0 | 0 | [10 empty] | 1.5048 | 1.5048 | 1.5133 | 1.5133 | 1.5133 | 1.5133 | 1.5133 | 1.5133 | 1.5133 | 1.5133 |  | Io power to be within range
Io Freq 2 sensitivity factor | dB/dB |  | 0 | 0 | 0 | 0 | 0 | 0 | 0 | 0 | 0 | 0 | 1 | 1 | 1 | 1 | 1 | 1 | 1 | 1 | 1 | 1 | 0 | 0 | 0 | 0 | 0 | 0 | 0 | 0 | 0 | 0 | 0.4006 | 0.4006 | 0.4006 | 0.4006 | 0.4006 | 0.4006 | 0.4006 | 0.4006 | 0.4006 | 0.4006 | [21 empty] | Calculated from linear powers
Io Freq 2 effect | dB |  | 0 | 0 | 0 | 0 | 0 | 0 | 0 | 0 | 0 | 0 | 1.5 | 1.5 | 1.5 | 1.5 | 1.5 | 1.5 | 1.5 | 1.5 | 1.5 | 1.5 | 0 | 0 | 0 | 0 | 0 | 0 | 0 | 0 | 0 | 0 | 0.12018 | 0.12018 | 0.12018 | 0.12018 | 0.12018 | 0.12018 | 0.12018 | 0.12018 | 0.12018 | 0.12018 | [10 empty] | 1.5048 | 1.5048 | 1.5048 | 1.5048 | 1.5048 | 1.5048 | 1.5048 | 1.5048 | 1.5048 | 1.5048 |  | Io power to be within range
(Cell 2 SSB_RP - Cell 1 SSB_RP) sensitivity factor | dB/dB |  | 1 | 1 | [8 empty] | 1 | 1 | 1 | 1 | 1 | 1 | 1 | 1 | 1 | 1 | 1 | 1 | 1 | 1 | 1 | 1 | 1 | 1 | 1 | 1 | 1 | 1 | 1 | 1 | 1 | 1 | 1 | 1 | 1 | 1 | [21 empty] | By inspection | bar: Test 3 A to Test 3 H
(Cell 2 SSB_RP - Cell 1 SSB_RP) effect | dB |  | 1.5 | 1.5 | 1.5 | 1.5 | 1.5 | 1.5 | 1.5 | 1.5 | 1.5 | 1.5 | 1.5 | 1.5 | 1.5 | 1.5 | 1.5 | 1.5 | 1.5 | 1.5 | 1.5 | 1.5 | 0.3 | 0.3 | 0.3 | 0.3 | 0.3 | 0.3 | 0.3 | 0.3 | 0.3 | 0.3 | 0.3 | 0.3 | 0.3 | 0.3 | 0.3 | 0.3 | 0.3 | 0.3 | 0.3 | 0.3 | [10 empty] | 2.1633 | 2.1633 | 2.1633 | 2.1633 | 2.1633 | 2.1633 | 2.1633 | 2.1633 | 2.1633 | 2.1633 |  | SSB_RP difference to be within range
(Freq 2 Io - Freq 1 Io) sensitivity factor | dB/dB |  | 1 | 1 | [8 empty] | 1 | 1 | 1 | 1 | 1 | 1 | 1 | 1 | 1 | 1 | 0.4006 | 0.4006 | 0.66614 | 0.66614 | 0.66614 | 0.66614 | 0.66614 | 0.66614 | 0.66614 | 0.66614 | 0.4006 | 0.4006 | 0.4006 | 0.4006 | 0.4006 | 0.4006 | 0.4006 | 0.4006 | 0.4006 | 0.4006 | [21 empty] | Calculated from linear powers | bar: Test 3 A to Test 3 H
(Freq 2 Io - Freq 1 Io) effect | dB |  | 1.5 | 1.5 | 1.5 | 1.5 | 1.5 | 1.5 | 1.5 | 1.5 | 1.5 | 1.5 | 1.5 | 1.5 | 1.5 | 1.5 | 1.5 | 1.5 | 1.5 | 1.5 | 1.5 | 1.5 | 0.12018 | 0.12018 | 0.19984 | 0.19984 | 0.19984 | 0.19984 | 0.19984 | 0.19984 | 0.19984 | 0.19984 | 0.12018 | 0.12018 | 0.12018 | 0.12018 | 0.12018 | 0.12018 | 0.12018 | 0.12018 | 0.12018 | 0.12018 | [10 empty] | 2.1281 | 2.1281 | 2.1341 | 2.1341 | 2.1341 | 2.1341 | 2.1341 | 2.1341 | 2.1341 | 2.1341 |  | Io difference to be within range
Meas (Cell 2 SS-RSRQ - Cell 1 SS-RSRQ) sensitivity factor | dB/dB |  | 0 | 0 | 0 | 0 | 0 | 0 | 0 | 0 | 0 | 0 | 0 | 0 | 0 | 0 | 0 | 0 | 0 | 0 | 0 | 0 | 0.5994 | 0.5994 | 0.33386 | 0.33386 | 0.33386 | 0.33386 | 0.33386 | 0.33386 | 0.33386 | 0.33386 | 0.5994 | 0.5994 | 0.5994 | 0.5994 | 0.5994 | 0.5994 | 0.5994 | 0.5994 | 0.5994 | 0.5994 | 1 | 1 | 1 | 1 | 1 | 1 | 1 | 1 | 1 | 1 | [11 empty] | Calculated from linear powers
Meas (Cell 2 SS-RSRQ - Cell 1 SS-RSRQ) effect | dB |  | 0 | 0 | 0 | 0 | 0 | 0 | 0 | 0 | 0 | 0 | 0 | 0 | 0 | 0 | 0 | 0 | 0 | 0 | 0 | 0 | 0.17982 | 0.17982 | 0.10016 | 0.10016 | 0.10016 | 0.10016 | 0.10016 | 0.10016 | 0.10016 | 0.10016 | 0.17982 | 0.17982 | 0.17982 | 0.17982 | 0.17982 | 0.17982 | 0.17982 | 0.17982 | 0.17982 | 0.17982 | 4 | 4 | 4 | 4 | 4 | 4 | 4 | 4 | 4 | 4 | 4.2543 | 4.2543 | 4.2058 | 4.2058 | 4.2058 | 4.2058 | 4.2058 | 4.2058 | 4.2058 | 4.2058 |  | Relative SS-RSRQ to be within range
e) Determine parameters to offset | [63 empty] | Comment
Noc for Frequency 1 and Frequency 2 in Test 1 is decreased by an amount sufficient to fulfill Io < -50 dBm / CH BW
f) Parameters modified by Test Tolerances |  |  | AWGN on Freq 1 | [9 empty] | AWGN on Freq 2 | [9 empty] | Cell#1 on Freq 1 | [9 empty] | Cell#2 on Freq 2 | [30 empty] | Comment
|  |  | Test 1 | Test 2 | Test 3 A: Test 3 | Test 1 | Test 2 | Test 3 | [7 empty] | Test 1 | Test 2 | Test 3 | [7 empty] | Test 1 | Test 2 | Test 3
Absolute power, log | dBm/15kHz |  | -86.27 | -113 | -116 | -115.5 | -115 | -114.5 | -114 | -113.5 | -113 | -112.5 | -86.27 | -113 | -116 | -115.5 | -115 | -114.5 | -114 | -113.5 | -113 | -112.5
Es/Noc | dB | [21 empty] | -1.75 | -1.75 | 3 | 3 | 3 | 3 | 3 | 3 | 3 | 3 | -1.75 | -1.75 | -1.75 | -1.75 | -1.75 | -1.75 | -1.75 | -1.75 | -1.75 | -1.75
Applied offset (Test Tolerance) | dB |  | 0 | 0 | 0 | 0 | 0 | 0 | 0 | 0 | 0 | 0 | 0 | 0 | 0 | 0 | 0 | 0 | 0 | 0 | 0 | 0 | 0 | 0 | 0 | 0 | 0 | 0 | 0 | 0 | 0 | 0 | 0 | 0 | 0 | 0 | 0 | 0 | 0 | 0 | 0 | 0 | [21 empty] | Proposed values
Value modified by Test Tolerance | dB |  | -86.27 | -113 | -116 | -115.5 | -115 | -114.5 | -114 | -113.5 | -113 | -112.5 | -86.27 | -113 | -116 | -115.5 | -115 | -114.5 | -114 | -113.5 | -113 | -112.5 | -1.75 | -1.75 | 3 | 3 | 3 | 3 | 3 | 3 | 3 | 3 | -1.75 | -1.75 | -1.75 | -1.75 | -1.75 | -1.75 | -1.75 | -1.75 | -1.75 | -1.75 | [21 empty] | Test requirement settings
Re-derived parameters
Absolute power, linear | pW/SCS |  | 4.721 | 0.010024 | 0.0050238 | 0.0056368 | 0.0063246 | 0.0070963 | 0.0079621 | 0.0089337 | 0.010024 | 0.011247 | 4.721 | 0.010024 | 0.0050238 | 0.0056368 | 0.0063246 | 0.0070963 | 0.0079621 | 0.0089337 | 0.010024 | 0.011247 | 3.1552 | 0.0066993 | 0.010024 | 0.011247 | 0.012619 | 0.014159 | 0.015887 | 0.017825 | 0.02 | 0.02244 | 3.1552 | 0.0066993 | 0.0033576 | 0.0037673 | 0.004227 | 0.0047427 | 0.0053215 | 0.0059708 | 0.0066993 | 0.0075167
SSB Es/Iot, nominal | dB | [21 empty] | -1.75 | -1.75 | 3 | 3 | 3 | 3 | 3 | 3 | 3 | 3 | -1.75 | -1.75 | -1.75 | -1.75 | -1.75 | -1.75 | -1.75 | -1.75 | -1.75 | -1.75 | [21 empty] | For SSB Es/Iot range check
SSB_RP, nominal | dBm/SCS | [21 empty] | -85.0097 | -111.7397 | -109.9897 | -109.4897 | -108.9897 | -108.4897 | -107.9897 | -107.4897 | -106.9897 | -106.4897 | -85.0097 | -111.7397 | -114.7397 | -114.2397 | -113.7397 | -113.2397 | -112.7397 | -112.2397 | -111.7397 | -111.2397 | [21 empty] | For SSB_RP level range check
SS-RSRQ, normal condition, nominal | dB | [21 empty] | -14.7647 | -14.7647 | -12.5562 | -12.5562 | -12.5562 | -12.5562 | -12.5562 | -12.5562 | -12.5562 | -12.5562 | -14.7647 | -14.7647 | -14.7647 | -14.7647 | -14.7647 | -14.7647 | -14.7647 | -14.7647 | -14.7647 | -14.7647 | [21 empty] | For SS-RSRQ reporting range check
Io, nominal | dBm/Ch BW |  | -53.1693 | -79.8993 | -80.3578 | -79.8578 | -79.3578 | -78.8578 | -78.3578 | -77.8578 | -77.3578 | -76.8578 | -53.1693 | -79.8993 | -82.8993 | -82.3993 | -81.8993 | -81.3993 | -80.8993 | -80.3993 | -79.8993 | -79.3993 | [41 empty] | For Io level range check
(Cell 2 SSB_RP - Cell 1 SSB_RP), nominal | dB | [31 empty] | 0 | 0 | -4.75 | -4.75 | -4.75 | -4.75 | -4.75 | -4.75 | -4.75 | -4.75 | [21 empty] | For SSB_RP difference check
(Freq 2 Io - Freq 1 Io), nominal | dB | [11 empty] | 0 | 0 | -2.5415 | -2.5415 | -2.5415 | -2.5415 | -2.5415 | -2.5415 | -2.5415 | -2.5415 | [41 empty] | For Io difference check
Meas (Cell 2 SS-RSRQ - Cell 1 SS-RSRQ), nominal | dB | [31 empty] | 0 | 0 | -2.2085 | -2.2085 | -2.2085 | -2.2085 | -2.2085 | -2.2085 | -2.2085 | -2.2085 | [21 empty] | For relative SS-RSRQ range check
g) Check controlled parameters Min/Max |  |  | AWGN on Freq 1 | [9 empty] | AWGN on Freq 2 | [9 empty] | Cell#1 on Freq 1 | [9 empty] | Cell#2 on Freq 2 | [9 empty] | UE under test | [9 empty] | Uncertainty | [9 empty] | Requirement | Comment
|  |  | Test 1 | Test 2 | Test 3 A: Test 3 | Test 1 | Test 2 | Test 3 | [7 empty] | Test 1 | Test 2 | Test 3 | [7 empty] | Test 1 | Test 2 | Test 3 | [7 empty] | Test 1 | Test 2 | Test 3 | [7 empty] | Test 1 | Test 2 | Test 3
Cell 1 SSB Es/Iot minimum | dB | [21 empty] | -2.05 | -2.05 | 2.7 | 2.7 | 2.7 | 2.7 | 2.7 | 2.7 | 2.7 | 2.7 | [30 empty] | -3 | 38.133 Table 10.1A.8.1.2-1, ±4dB accuracy
Cell 1 SSB Es/Iot nominal | dB | [21 empty] | -1.75 | -1.75 | 3 | 3 | 3 | 3 | 3 | 3 | 3 | 3 | [20 empty] | 0.3 | 0.3 | 0.3 | 0.3 | 0.3 | 0.3 | 0.3 | 0.3 | 0.3 | 0.3
Cell 1 SSB Es/Iot maximum | dB | [21 empty] | -1.45 | -1.45 | 3.3 | 3.3 | 3.3 | 3.3 | 3.3 | 3.3 | 3.3 | 3.3
Cell 2 SSB Es/Iot minimum | dB | [31 empty] | -2.05 | -2.05 | -2.05 | -2.05 | -2.05 | -2.05 | -2.05 | -2.05 | -2.05 | -2.05 | [20 empty] | -3 | 38.133 Table 10.1A.8.1.2-1, ±4dB accuracy
Cell 2 SSB Es/Iot nominal | dB | [31 empty] | -1.75 | -1.75 | -1.75 | -1.75 | -1.75 | -1.75 | -1.75 | -1.75 | -1.75 | -1.75 | [10 empty] | 0.3 | 0.3 | 0.3 | 0.3 | 0.3 | 0.3 | 0.3 | 0.3 | 0.3 | 0.3
Cell 2 SSB Es/Iot maximum | dB | [31 empty] | -1.45 | -1.45 | -1.45 | -1.45 | -1.45 | -1.45 | -1.45 | -1.45 | -1.45 | -1.45
Cell 1 SSB_RP minimum | dB | [21 empty] | -86.5394 | -113.2694 | -111.5194 | -111.0194 | -110.5194 | -110.0194 | -109.5194 | -109.0194 | -108.5194 | -108.0194 | [30 empty] | -118.4897 | 38.133 Table B.2.16-1, NR_FDD_FR1_H, 30kHz
Cell 1 SSB_RP nominal | dB | [21 empty] | -85.0097 | -111.7397 | -109.9897 | -109.4897 | -108.9897 | -108.4897 | -107.9897 | -107.4897 | -106.9897 | -106.4897 | [20 empty] | 1.5297 | 1.5297 | 1.5297 | 1.5297 | 1.5297 | 1.5297 | 1.5297 | 1.5297 | 1.5297 | 1.5297
Cell 1 SSB_RP maximum | dB | [21 empty] | -83.48 | -110.21 | -108.46 | -107.96 | -107.46 | -106.96 | -106.46 | -105.96 | -105.46 | -104.96
Cell 2 SSB_RP minimum | dB | [31 empty] | -86.5394 | -113.2694 | -116.2694 | -115.7694 | -115.2694 | -114.7694 | -114.2694 | -113.7694 | -113.2694 | -112.7694 | [20 empty] | -118.4897 | 38.133 Table B.2.16-1, NR_FDD_FR1_H, 30kHz
Cell 2 SSB_RP nominal | dB | [31 empty] | -85.0097 | -111.7397 | -114.7397 | -114.2397 | -113.7397 | -113.2397 | -112.7397 | -112.2397 | -111.7397 | -111.2397 | [10 empty] | 1.5297 | 1.5297 | 1.5297 | 1.5297 | 1.5297 | 1.5297 | 1.5297 | 1.5297 | 1.5297 | 1.5297
Cell 2 SSB_RP maximum | dB | [31 empty] | -83.48 | -110.21 | -113.21 | -112.71 | -112.21 | -111.71 | -111.21 | -110.71 | -110.21 | -109.71
Io Freq 1 minimum | dBm/Ch BW |  | -54.6741 | -81.4041 | -81.8711 | -81.3711 | -80.8711 | -80.3711 | -79.8711 | -79.3711 | -78.8711 | -78.3711 | [50 empty] | -86.6222 | 38.133 Table 10.1A.8.1.1-1, NR_FDD_FR1_H, 30kHz
Io Freq 1 nominal | dBm/Ch BW |  | -53.1693 | -79.8993 | -80.3578 | -79.8578 | -79.3578 | -78.8578 | -78.3578 | -77.8578 | -77.3578 | -76.8578 | [40 empty] | 1.5048 | 1.5048 | 1.5133 | 1.5133 | 1.5133 | 1.5133 | 1.5133 | 1.5133 | 1.5133 | 1.5133
Io Freq 1 maximum | dBm/Ch BW |  | -51.6645 | -78.3945 | -78.8446 | -78.3446 | -77.8446 | -77.3446 | -76.8446 | -76.3446 | -75.8446 | -75.3446 | [50 empty] | -50 | 38.133 Table 10.1A.8.1.1-1
Io Freq 2 minimum | dBm/Ch BW | [11 empty] | -54.6741 | -81.4041 | -84.4041 | -83.9041 | -83.4041 | -82.9041 | -82.4041 | -81.9041 | -81.4041 | -80.9041 | [40 empty] | -86.6222 | 38.133 Table 10.1A.8.1.1-1, NR_FDD_FR1_H, 30kHz
Io Freq 2 nominal | dBm/Ch BW | [11 empty] | -53.1693 | -79.8993 | -82.8993 | -82.3993 | -81.8993 | -81.3993 | -80.8993 | -80.3993 | -79.8993 | -79.3993 | [30 empty] | 1.5048 | 1.5048 | 1.5048 | 1.5048 | 1.5048 | 1.5048 | 1.5048 | 1.5048 | 1.5048 | 1.5048
Io Freq 2 maximum | dBm/Ch BW | [11 empty] | -51.6645 | -78.3945 | -81.3945 | -80.8945 | -80.3945 | -79.8945 | -79.3945 | -78.8945 | -78.3945 | -77.8945 | [40 empty] | -50 | 38.133 Table 10.1A.8.1.1-1
(Cell 2 SSB_RP - Cell 1 SSB_RP) minimum | dB | [31 empty] | -2.1633 | -2.1633 | -6.9133 | -6.9133 | -6.9133 | -6.9133 | -6.9133 | -6.9133 | -6.9133 | -6.9133 | [20 empty] | -27 | 38.133 clause 10.1A.8.1.2
(Cell 2 SSB_RP - Cell 1 SSB_RP) nominal | dB | [31 empty] | 0 | 0 | -4.75 | -4.75 | -4.75 | -4.75 | -4.75 | -4.75 | -4.75 | -4.75 | [10 empty] | 2.1633 | 2.1633 | 2.1633 | 2.1633 | 2.1633 | 2.1633 | 2.1633 | 2.1633 | 2.1633 | 2.1633
(Cell 2 SSB_RP - Cell 1 SSB_RP) maximum | dB | [31 empty] | 2.1633 | 2.1633 | -2.5867 | -2.5867 | -2.5867 | -2.5867 | -2.5867 | -2.5867 | -2.5867 | -2.5867 | [20 empty] | 27 | 38.133 clause 10.1A.8.1.2
(Freq 2 Io - Freq 1 Io) minimum | dBm/Ch BW | [11 empty] | -2.1281 | -2.1281 | -4.6756 | -4.6756 | -4.6756 | -4.6756 | -4.6756 | -4.6756 | -4.6756 | -4.6756 | [40 empty] | -20 | 38.133 clause 10.1A.8.1.2
(Freq 2 Io - Freq 1 Io) nominal | dBm/Ch BW | [11 empty] | 0 | 0 | -2.5415 | -2.5415 | -2.5415 | -2.5415 | -2.5415 | -2.5415 | -2.5415 | -2.5415 | [30 empty] | 2.1281 | 2.1281 | 2.1341 | 2.1341 | 2.1341 | 2.1341 | 2.1341 | 2.1341 | 2.1341 | 2.1341
(Freq 2 Io - Freq 1 Io) maximum | dBm/Ch BW | [11 empty] | 2.1281 | 2.1281 | -0.40739 | -0.40739 | -0.40739 | -0.40739 | -0.40739 | -0.40739 | -0.40739 | -0.40739 | [40 empty] | 20 | 38.133 clause 10.1A.8.1.2
Meas (Cell 2 SS-RSRQ - Cell 1 SS-RSRQ) minimum | dB | [31 empty] | -4.2543 | -4.2543 | -6.4143 | -6.4143 | -6.4143 | -6.4143 | -6.4143 | -6.4143 | -6.4143 | -6.4143 | -9 | -9 | -13 | -13 | -13 | -13 | -13 | -13 | -13 | -13 | [11 empty] | Test requirement
Meas (Cell 2 SS-RSRQ - Cell 1 SS-RSRQ) nominal | dB | [31 empty] | 0 | 0 | -2.2085 | -2.2085 | -2.2085 | -2.2085 | -2.2085 | -2.2085 | -2.2085 | -2.2085 | [10 empty] | 4.2543 | 4.2543 | 4.2058 | 4.2058 | 4.2058 | 4.2058 | 4.2058 | 4.2058 | 4.2058 | 4.2058 |  | For normal conditions
Meas (Cell 2 SS-RSRQ - Cell 1 SS-RSRQ) maximum | dB | [31 empty] | 4.2543 | 4.2543 | 1.9973 | 1.9973 | 1.9973 | 1.9973 | 1.9973 | 1.9973 | 1.9973 | 1.9973 | 9 | 9 | 4 | 4 | 4 | 4 | 4 | 4 | 4 | 4 | [11 empty] | Test requirement
Do the controlled parameters meet the requirements? | [63 empty] | Yes
Extreme conditions
Meas (Cell 2 SS-RSRQ - Cell 1 SS-RSRQ) minimum | dB | [31 empty] | -5.2543 | -5.2543 | -7.4143 | -7.4143 | -7.4143 | -7.4143 | -7.4143 | -7.4143 | -7.4143 | -7.4143 | -11 | -11 | -15 | -15 | -15 | -15 | -15 | -15 | -15 | -15 | [11 empty] | Test requirement
Meas (Cell 2 SS-RSRQ - Cell 1 SS-RSRQ) nominal | dB | [31 empty] | 0 | 0 | -2.2085 | -2.2085 | -2.2085 | -2.2085 | -2.2085 | -2.2085 | -2.2085 | -2.2085 | [10 empty] | 5.2543 | 5.2543 | 5.2058 | 5.2058 | 5.2058 | 5.2058 | 5.2058 | 5.2058 | 5.2058 | 5.2058 |  | For extreme conditions, additional 1 dB uncertainty is allowed as specified in 38.133 Table 10.1A.8.1.2-1
Meas (Cell 2 SS-RSRQ - Cell 1 SS-RSRQ) maximum | dB | [31 empty] | 5.2543 | 5.2543 | 2.9973 | 2.9973 | 2.9973 | 2.9973 | 2.9973 | 2.9973 | 2.9973 | 2.9973 | 11 | 11 | 6 | 6 | 6 | 6 | 6 | 6 | 6 | 6 | [11 empty] | Test requirement
Note on BB36: uk000594: Numbers in these columns represent the combined and scaled effect of all the relevant uncertainties on each controlled parameter. Uncertainties are combined root-sum-square, provided that correlation would have no adverse effect. The reporting accuracy of the UE under test is added arithmetically, as a specific UE is under test.
Note on BM71: uk000594: Test system uncertainties are combined root-sum-square, provided that correlation would have no adverse effect. The reporting accuracy of the UE under test is added arithmetically, as a specific UE is under test.
Note on BB98: uk000594: Numbers in these columns represent the combined and scaled effect of all the relevant uncertainties on each controlled parameter. Uncertainties are combined root-sum-square, provided that correlation would have no adverse effect. The reporting accuracy of the UE under test is added arithmetically, as a specific UE is under test.