## Template
Change record
Template | Adapted from 38.533 RRM Test case 6.5.5.1
|  | Test case | 38.133 | 38.533 | Company
Test cases | The following RRM Test cases in 38.533 are based on this template: | 16.2.1.1 | v17.13.0 | 18.2.0 | Huawei, Hisilicon

## 16.2.1.1-1
a) Original specified key parameters |  | Test system | [26 empty] | Comment
|  | Signalled |  | AWGN | [5 empty] | SSB index 0
|  |  |  | Subtest 1 |  |  |  | Subtest 2 |  | Subtest 1 |  |  |  | Subtest 2
| Units |  |  | T1 | T2 | T3 | T4 | T5 | T6 | T1 | T2 | T3 | T4 | T5 | T6
Subcarrier spacing | kHz |  |  | Subtest 1 T1: 15; Subtest 1 T2: 15; Subtest 1 T3: 15; Subtest 1 T4: 15; Subtest 2 T5: 15; Subtest 2 T6: 15 | [13 empty] | 38.133 Table A.16.2.1.1.2-1, Config 1
Channel bandwidth | MHz |  |  | Subtest 1 T1: 10; Subtest 1 T2: 10; Subtest 1 T3: 10; Subtest 1 T4: 10; Subtest 2 T5: 10; Subtest 2 T6: 10 | [13 empty] | 38.133 Table A.16.2.1.1.2-1, Config 1
RBs in Channel bandwidth |  |  |  | Subtest 1 T1: 52; Subtest 1 T2: 52; Subtest 1 T3: 52; Subtest 1 T4: 52; Subtest 2 T5: 52; Subtest 2 T6: 52 | [13 empty] | 38.133 Table A.16.2.1.1.2-2, Config 1
Noc | dBm/15kHz |  |  | Subtest 1 T1: -98; Subtest 1 T2: -98; Subtest 1 T3: -98; Subtest 1 T4: -98; Subtest 2 T5: -98; Subtest 2 T6: -98 | [13 empty] | 38.133 Table A.16.2.1.1.2-3
Es/Noc | dB |  |  | Subtest 1 T1: 0; Subtest 1 T2: 10.35; Subtest 1 T3: 0; Subtest 1 T4: 15.25; Subtest 2 T5: 15.25; Subtest 2 T6: 6 | [13 empty] | 38.133 Table A.16.2.1.1.2-3
cg-SDT-RSRP-ChangeThreshold | dB | 8 | [26 empty] | 38.133 Table A.16.2.1.1.2-2
cg-SDT-RSRP-ThresholdSSB | dBm |  | -110 | [25 empty] | 38.133 Table A.16.2.1.1.2-2
Ref: TS 38.133 v17.12.0 clause A.16.2.1.1
b) Derived parameters |  | Test system
|  |  |  | Subtest 1 T1: AWGN; Subtest 1 T1: SSB index 0 | [13 empty] | Comment
|  |  |  | Subtest 1 |  |  |  | Subtest 2 |  | Subtest 1 |  |  |  | Subtest 2
|  |  |  | T1 | T2 | T3 | T4 | T5 | T6 | T1 | T2 | T3 | T4 | T5 | T6
Absolute power, linear | pW/SCS |  |  | 0.15849 | 0.15849 | 0.15849 | 0.15849 | 0.15849 | 0.15849 | 0.15849 | 1.7179 | 0.15849 | 5.3088 | 5.3088 | 0.63096 | [13 empty] | For calculating sensitivity factors
SSB Es/Iot, nominal | dB |  |  | Subtest 1 T1: 0; Subtest 1 T2: 10.35; Subtest 1 T3: 0; Subtest 1 T4: 15.25; Subtest 2 T5: 15.25; Subtest 2 T6: 6 | [13 empty] | For SSB Es/Iot range check
SSB_RP, nominal | dBm/SCS |  |  | Subtest 1 T1: -98; Subtest 1 T2: -87.65; Subtest 1 T3: -98; Subtest 1 T4: -82.75; Subtest 2 T5: -82.75; Subtest 2 T6: -92 | [13 empty] | For SSB_RP level range check
Io, nominal in Ch BW | dBm/Ch BW |  |  | Subtest 1 T1: -67.0379; Subtest 1 T2: -59.3149; Subtest 1 T3: -67.0379; Subtest 1 T4: -54.6704; Subtest 2 T5: -54.6704; Subtest 2 T6: -63.0749 | [13 empty] | For Io level range check
¦ RSRP(T4) – RSRP(T2) ¦ | dB |  |  | Subtest 1 T4: 4.9 | [13 empty] | Subtest 1: Change in RSRP from CG-SDT config to data arrival vs Threshold
¦ RSRP(T6) – RSRP(T5) ¦ | dB |  |  | Subtest 2 T6: 9.25 | [13 empty] | Subtest 2: Change in RSRP from CG-SDT config to data arrival vs Threshold
c) Uncertainties |  |  |  | Subtest 1 T1: Test system | UE under test | [12 empty] | Comment
|  |  |  | Subtest 1 T1: AWGN; Subtest 1 T1: SSB index 0 | RSRP Accuracy
|  |  |  | Subtest 1 T1: Subtest 1; Subtest 2 T5: Subtest 2; Subtest 1 T1: Subtest 1; Subtest 2 T5: Subtest 2 | Subtest 1 |  |  |  | Subtest 2
|  |  |  | T1 | T2 | T3 | T4 | T5 | T6 | T1 | T2 | T3 | T4 | T5 | T6 | T1 | T2 | T3 | T4 | T5 | T6
Noc absolute level uncertainty | +/-dB |  |  | Subtest 1 T1: 1.5; Subtest 1 T2: 1.5; Subtest 1 T3: 1.5; Subtest 1 T4: 1.5; Subtest 2 T5: 1.5; Subtest 2 T6: 1.5 | [7 empty] | 38.533 Table F.1.1.2-1
Noc level uncertainty over PRBs #RBJ-J+19 | +/-dB |  |  | Subtest 1 T1: 1.5; Subtest 1 T2: 1.5; Subtest 1 T3: 1.5; Subtest 1 T4: 1.5; Subtest 2 T5: 1.5; Subtest 2 T6: 1.5 | [7 empty] | 38.533 Table F.1.1.2-1
Es/Noc uncertainty | +/-dB |  |  | Subtest 1 T1: 0.3; Subtest 1 T2: 0.3; Subtest 1 T3: 0.3; Subtest 1 T4: 0.3; Subtest 2 T5: 0.3; Subtest 2 T6: 0.3 | [7 empty] | 38.533 Table F.1.1.2-1
Es/Noc uncertainty over PRBs #RBJ-J+19 | +/-dB |  |  | Subtest 1 T1: 0.3; Subtest 1 T2: 0.3; Subtest 1 T3: 0.3; Subtest 1 T4: 0.3; Subtest 2 T5: 0.3; Subtest 2 T6: 0.3 | [7 empty] | 38.533 Table F.1.1.2-1
Margin for comparing RSRP with cg-SDT-RSRP-ThresholdSSB | +/-dB |  |  | Subtest 1 T1: 11.5; Subtest 1 T2: 11.5; Subtest 1 T3: 11.5; Subtest 1 T4: 11.5; Subtest 2 T5: 11.5; Subtest 2 T6: 11.5 | [7 empty] | 38.133 Table 10.1A.2.1.1-1, -70dBm < Io <-50dBm, normal condition
Margin for comparing differential RSRP with cg-SDT-RSRP-ChangeThreshold | +/-dB |  |  | Subtest 1 T1: 6; Subtest 1 T2: 6; Subtest 1 T3: 6; Subtest 1 T4: 6; Subtest 2 T5: 6; Subtest 2 T6: 6 | [7 empty] | 38.133 Table 10.1A.2.1.2-1, Es/Iot >=-3dB, normal condition
d) Controlled parameters critical to verdict |  |  |  | Subtest 1 T1: Test system; Subtest 1 T1: UE under test | Uncertainty | [6 empty] | Comment
|  |  |  | AWGN | [5 empty] | SSB index 0 | [5 empty] | RSRP Accuracy
|  |  |  | Subtest 1 T1: Subtest 1; Subtest 2 T5: Subtest 2; Subtest 1 T1: Subtest 1; Subtest 2 T5: Subtest 2; Subtest 1 T1: Subtest 1; Subtest 2 T5: Subtest 2 | Subtest 1 |  |  |  | Subtest 2
|  |  |  | T1 | T2 | T3 | T4 | T5 | T6 | T1 | T2 | T3 | T4 | T5 | T6 | T1 | T2 | T3 | T4 | T5 | T6 | T1 | T2 | T3 | T4 | T5 | T6
SSB index 0 SSB Es/Iot sensitivity factor | dB/dB |  |  | Subtest 1 T1: 0; Subtest 1 T2: 0; Subtest 1 T3: 0; Subtest 1 T4: 0; Subtest 2 T5: 0; Subtest 2 T6: 0; Subtest 1 T1: 1; Subtest 1 T2: 1; Subtest 1 T3: 1; Subtest 1 T4: 1; Subtest 2 T5: 1; Subtest 2 T6: 1 |  | Calculated from linear powers and by inspection
SSB index 0 SSB Es/Iot effect | dB |  |  | 0 | 0 | 0 | 0 | 0 | 0 | 0.3 | 0.3 | 0.3 | 0.3 | 0.3 | 0.3 | [6 empty] | 0.3 | 0.3 | 0.3 | 0.3 | 0.3 | 0.3 |  | SSB Es/Iot to be within range
SSB index 0 SSB_RP sensitivity factor | dB/dB | [27 empty] | Calculated from linear powers and by inspection | bar: Subtest 1 T1 to Subtest 2 T6
SSB index 0 SSB_RP effect | dB |  |  | 1.5 | 1.5 | 1.5 | 1.5 | 1.5 | 1.5 | 0.3 | 0.3 | 0.3 | 0.3 | 0.3 | 0.3 | [6 empty] | 1.5297 | 1.5297 | 1.5297 | 1.5297 | 1.5297 | 1.5297 |  | SSB_RP to be within range
Io sensitivity factor | dB/dB |  |  | Subtest 1 T1: 1; Subtest 1 T2: 1; Subtest 1 T3: 1; Subtest 1 T4: 1; Subtest 2 T5: 1; Subtest 2 T6: 1; Subtest 1 T1: 0.5; Subtest 1 T2: 0.91554; Subtest 1 T3: 0.5; Subtest 1 T4: 0.97101; Subtest 2 T5: 0.97101; Subtest 2 T6: 0.79924 |  | Calculated from linear powers and by inspection
Io effect | dB |  |  | 1.5 | 1.5 | 1.5 | 1.5 | 1.5 | 1.5 | 0.15 | 0.27466 | 0.15 | 0.2913 | 0.2913 | 0.23977 | [6 empty] | 1.5075 | 1.5249 | 1.5075 | 1.528 | 1.528 | 1.519 |  | Io to be within range
SSB index 0 SS-RSRP sensitivity factor | dB/dB | [27 empty] | By inspection | bar: Subtest 1 T1 to Subtest 2 T6
SSB index 0 SS-RSRP effect | dB |  |  | 1.5 | 1.5 | 1.5 | 1.5 | 1.5 | 1.5 | 0.3 | 0.3 | 0.3 | 0.3 | 0.3 | 0.3 | 11.5 | 11.5 | 11.5 | 11.5 | 11.5 | 11.5 | 13.0297 | 13.0297 | 13.0297 | 13.0297 | 13.0297 | 13.0297 |  | UE meas absolute SS-RSRP to be higher than cg-SDT-RSRP-ThresholdSSB
¦RSRP(T4) – RSRP(T2)¦ sensitivity factor | dB/dB |  |  | 0 | 0 | 0 | 0 | 0 | 0 | 1.4142 | 1.4142 | 1.4142 | 1.4142 | 1.4142 | 1.4142 | 1 | 1 | 1 | 1 | 1 | 1 | [7 empty] | By inspection
¦RSRP(T4) – RSRP(T2)¦ effect | dB |  |  | 0 | 0 | 0 | 0 | 0 | 0 | 0.42426 | 0.42426 | 0.42426 | 0.42426 | 0.42426 | 0.42426 | 6 | 6 | 6 | 6 | 6 | 6 | 6.4243 | 6.4243 | 6.4243 | 6.4243 | 6.4243 | 6.4243 |  | UE meas relative SS-RSRP compared to threshold cg-SDT-RSRP-ChangeThreshold
¦RSRP(T6) – RSRP(T5)¦ sensitivity factor | dB/dB |  |  | 0 | 0 | 0 | 0 | 0 | 0 | 1.4142 | 1.4142 | 1.4142 | 1.4142 | 1.4142 | 1.4142 | 1 | 1 | 1 | 1 | 1 | 1 | [7 empty] | By inspection
¦RSRP(T6) – RSRP(T5)¦ effect | dB |  |  | 0 | 0 | 0 | 0 | 0 | 0 | 0.42426 | 0.42426 | 0.42426 | 0.42426 | 0.42426 | 0.42426 | 6 | 6 | 6 | 6 | 6 | 6 | 6.4243 | 6.4243 | 6.4243 | 6.4243 | 6.4243 | 6.4243 |  | UE meas relative SS-RSRP compared to threshold cg-SDT-RSRP-ChangeThreshold
e) Determine parameters to offset | [28 empty] | Comment
cg-SDT-RSRP-ThresholdSSB is decreased by 2dB to ensure RSRP>cg-SDT-RSRP-ThresholdSSB
Es/Noc in T2 is increased by 3.35 dB to ensure ¦RSRP1-RSRP2¦<cg-SDT-RSRP-ChangeThreshold
Es/Noc in T6 is decreased by 5.20 dB to ensure ¦RSRP1-RSRP2¦>cg-SDT-RSRP-ChangeThreshold
f) Parameters modified by Test Tolerances |  | Test system | [26 empty] | Comment
|  | Signalled |  | Subtest 1 T1: AWGN; Subtest 1 T1: SSB index 0
|  |  |  | Subtest 1 |  |  |  | Subtest 2 |  | Subtest 1 |  |  |  | Subtest 2
|  |  |  | T1 | T2 | T3 | T4 | T5 | T6 | T1 | T2 | T3 | T4 | T5 | T6
Noc | dBm/15kHz |  |  | Subtest 1 T1: -98; Subtest 1 T2: -98; Subtest 1 T3: -98; Subtest 1 T4: -98; Subtest 2 T5: -98; Subtest 2 T6: -98
Es/Noc | dB |  |  | Subtest 1 T1: 0; Subtest 1 T2: 10.35; Subtest 1 T3: 0; Subtest 1 T4: 15.25; Subtest 2 T5: 15.25; Subtest 2 T6: 6
cg-SDT-RSRP-ChangeThreshold | dB | 8
cg-SDT-RSRP-ThresholdSSB | dBm |  | -110
Applied offset (Test Tolerance) | dB | 0 | -2 | 0 | 0 | 0 | 0 | 0 | 0 | 0 | 3.35 | 0 | 0 | 0 | -5.2 | [13 empty] | Proposed values
Value modified by Test Tolerance | dB | 8 | -112 | -98 | -98 | -98 | -98 | -98 | -98 | 0 | 13.7 | 0 | 15.25 | 15.25 | 0.8 | [13 empty] | Test requirement settings
Re-derived parameters
Absolute power, linear | pW/SCS |  |  | 0.15849 | 0.15849 | 0.15849 | 0.15849 | 0.15849 | 0.15849 | 0.15849 | 3.7154 | 0.15849 | 5.3088 | 5.3088 | 0.19055
SSB Es/Iot, nominal | dB |  |  | Subtest 1 T1: 0; Subtest 1 T2: 13.7; Subtest 1 T3: 0; Subtest 1 T4: 15.25; Subtest 2 T5: 15.25; Subtest 2 T6: 0.8
SSB_RP, nominal | dBm/SCS |  |  | Subtest 1 T1: -98; Subtest 1 T2: -84.3; Subtest 1 T3: -98; Subtest 1 T4: -82.75; Subtest 2 T5: -82.75; Subtest 2 T6: -97.2
Io, nominal in Ch BW | dBm/Ch BW |  |  | Subtest 1 T1: -67.0379; Subtest 1 T2: -56.1667; Subtest 1 T3: -67.0379; Subtest 1 T4: -54.6704; Subtest 2 T5: -54.6704; Subtest 2 T6: -66.6195
¦RSRP(T4) – RSRP(T2)¦ | dB |  |  | Subtest 1 T4: 1.55
¦RSRP(T6) – RSRP(T5)¦ | dB |  |  | Subtest 2 T6: 14.45
g) Check controlled parameters Min/Max |  | Test system | [19 empty] | Uncertainty | [5 empty] | Req't | Source and Reference
|  |  |  | AWGN | [5 empty] | SSB index 0
|  |  |  | Subtest 1 T1: Subtest 1; Subtest 2 T5: Subtest 2; Subtest 1 T1: Subtest 1; Subtest 2 T5: Subtest 2 | [6 empty] | Subtest 1 |  |  |  | Subtest 2
|  |  |  | T1 | T2 | T3 | T4 | T5 | T6 | T1 | T2 | T3 | T4 | T5 | T6 | [6 empty] | T1 | T2 | T3 | T4 | T5 | T6 | T6
SSB index 0 SSB Es/Iot minimum | dB |  |  | Subtest 1 T1: -0.3; Subtest 1 T2: 13.4; Subtest 1 T3: -0.3; Subtest 1 T4: 14.95; Subtest 2 T5: 14.95; Subtest 2 T6: 0.5 | [12 empty] | -3 | 38.133 Table 10.1A.2.1.2-1, ±3 dB accuracy
SSB index 0 SSB Es/Iot nominal | dB |  |  | Subtest 1 T1: 0; Subtest 1 T2: 13.7; Subtest 1 T3: 0; Subtest 1 T4: 15.25; Subtest 2 T5: 15.25; Subtest 2 T6: 0.8 | [6 empty] | 0.3 | 0.3 | 0.3 | 0.3 | 0.3 | 0.3
SSB index 0 SSB Es/Iot maximum | dB |  |  | Subtest 1 T1: 0.3; Subtest 1 T2: 14; Subtest 1 T3: 0.3; Subtest 1 T4: 15.55; Subtest 2 T5: 15.55; Subtest 2 T6: 1.1
SSB index 0 SSB_RP minimum | dB |  |  | Subtest 1 T1: -99.5297; Subtest 1 T2: -85.8297; Subtest 1 T3: -99.5297; Subtest 1 T4: -84.2797; Subtest 2 T5: -84.2797; Subtest 2 T6: -98.7297 | [12 empty] | -120.5 | 38.133 Table B.2.15-1, NR_FDD_FR1_H, 15kHz
SSB index 0 SSB_RP nominal | dB |  |  | Subtest 1 T1: -98; Subtest 1 T2: -84.3; Subtest 1 T3: -98; Subtest 1 T4: -82.75; Subtest 2 T5: -82.75; Subtest 2 T6: -97.2 | [6 empty] | 1.5297 | 1.5297 | 1.5297 | 1.5297 | 1.5297 | 1.5297
SSB index 0 SSB_RP maximum | dB |  |  | Subtest 1 T1: -96.4703; Subtest 1 T2: -82.7703; Subtest 1 T3: -96.4703; Subtest 1 T4: -81.2203; Subtest 2 T5: -81.2203; Subtest 2 T6: -95.6703
Io of q0 minimum | dBm/Ch BW |  |  | Subtest 1 T1: -68.5453; Subtest 1 T2: -57.6917; Subtest 1 T3: -68.5453; Subtest 1 T4: -56.1984; Subtest 2 T5: -56.1984; Subtest 2 T6: -68.1385 | [12 empty] | -89.5482 | 38.133 Table 10.1A.2.1.1-1 & Table 10.1A.2.1.2-1, NR_FDD_FR1_H, 15kHz
Io of q0 nominal | dBm/Ch BW |  |  | Subtest 1 T1: -67.0379; Subtest 1 T2: -56.1667; Subtest 1 T3: -67.0379; Subtest 1 T4: -54.6704; Subtest 2 T5: -54.6704; Subtest 2 T6: -66.6195 | [6 empty] | 1.5075 | 1.5249 | 1.5075 | 1.528 | 1.528 | 1.519
Io of q0 maximum | dBm/Ch BW |  |  | Subtest 1 T1: -65.5304; Subtest 1 T2: -54.6418; Subtest 1 T3: -65.5304; Subtest 1 T4: -53.1424; Subtest 2 T5: -53.1424; Subtest 2 T6: -65.1004 | [12 empty] | -50 | 38.133 Table 10.1A.2.1.1-1 & Table 10.1A.2.1.2-1
UE meas (SSB index 0 SS-RSRP) minimum | dBm |  |  | Subtest 1 T1: -111.0297; Subtest 1 T2: -97.3297; Subtest 1 T3: -111.0297; Subtest 1 T4: -95.7797; Subtest 2 T5: -95.7797; Subtest 2 T6: -110.2297 | [12 empty] | -111 | SS-RSRP is greater than cg-SDT-RSRP-ThresholdSSB at Data Arrival, 1dB offset is added for 1Rx RedCap
UE meas (SSB index 0 SS-RSRP) nominal | dBm |  |  | Subtest 1 T1: -98; Subtest 1 T2: -84.3; Subtest 1 T3: -98; Subtest 1 T4: -82.75; Subtest 2 T5: -82.75; Subtest 2 T6: -97.2 | [6 empty] | 13.0297 | 13.0297 | 13.0297 | 13.0297 | 13.0297 | 13.0297
UE meas (SSB index 0 SS-RSRP) maximum | dBm |  |  | Subtest 1 T1: -84.9703; Subtest 1 T2: -71.2703; Subtest 1 T3: -84.9703; Subtest 1 T4: -69.7203; Subtest 2 T5: -69.7203; Subtest 2 T6: -84.1703
UE meas (¦RSRP(T4) – RSRP(T2)¦) minimum | dB |  |  | Subtest 1 T1: -6.4243; Subtest 1 T2: -6.4243; Subtest 1 T3: -6.4243; Subtest 1 T4: 0; Subtest 2 T5: -6.4243; Subtest 2 T6: -6.4243
UE meas (¦RSRP(T4) – RSRP(T2)¦) nominal | dB |  |  | Subtest 1 T1: 0; Subtest 1 T2: 0; Subtest 1 T3: 0; Subtest 1 T4: 1.55; Subtest 2 T5: 0; Subtest 2 T6: 0 | [6 empty] | 6.4243 | 6.4243 | 6.4243 | 6.4243 | 6.4243 | 6.4243
UE meas (¦RSRP(T4) – RSRP(T2)¦) maximum | dB |  |  | Subtest 1 T1: 6.4243; Subtest 1 T2: 6.4243; Subtest 1 T3: 6.4243; Subtest 1 T4: 7.9743; Subtest 2 T5: 6.4243; Subtest 2 T6: 6.4243 | [12 empty] | 8 | SS-RSRP variation between T4 and T2 is not greater than cg-SDT-RSRP-ChangeThreshold at Data Arrival
UE meas (¦RSRP(T6) – RSRP(T5)) minimum | dB |  |  | Subtest 1 T1: -6.4243; Subtest 1 T2: -6.4243; Subtest 1 T3: -6.4243; Subtest 1 T4: -6.4243; Subtest 2 T5: -6.4243; Subtest 2 T6: 8.0257 | [12 empty] | 8 | SS-RSRP variation between T6 and T5 is greater than cg-SDT-RSRP-ChangeThreshold at Data Arrival
UE meas (¦RSRP(T6) – RSRP(T5)¦) nominal | dB |  |  | Subtest 1 T1: 0; Subtest 1 T2: 0; Subtest 1 T3: 0; Subtest 1 T4: 0; Subtest 2 T5: 0; Subtest 2 T6: 14.45 | [6 empty] | 6.4243 | 6.4243 | 6.4243 | 6.4243 | 6.4243 | 6.4243
UE meas (¦RSRP(T6) – RSRP(T5)¦) maximum | dB |  |  | Subtest 1 T1: 6.4243; Subtest 1 T2: 6.4243; Subtest 1 T3: 6.4243; Subtest 1 T4: 6.4243; Subtest 2 T5: 6.4243; Subtest 2 T6: 20.8743
Do the controlled parameters meet the requirements? | [28 empty] | Yes
Note on K22: Rose, Ian: Noc is specified per 15kHz, but SS-RSRP is specified per SCS. Scale Noc to give power in SCS before adding Es/Noc.
Note on L22: Rose, Ian: Noc is specified per 15kHz, but SS-RSRP is specified per SCS. Scale Noc to give power in SCS before adding Es/Noc.
Note on M22: Rose, Ian: Noc is specified per 15kHz, but SS-RSRP is specified per SCS. Scale Noc to give power in SCS before adding Es/Noc.
Note on N22: Rose, Ian: Noc is specified per 15kHz, but SS-RSRP is specified per SCS. Scale Noc to give power in SCS before adding Es/Noc.
Note on O22: Rose, Ian: Noc is specified per 15kHz, but SS-RSRP is specified per SCS. Scale Noc to give power in SCS before adding Es/Noc.
Note on P22: Rose, Ian: Noc is specified per 15kHz, but SS-RSRP is specified per SCS. Scale Noc to give power in SCS before adding Es/Noc.
Note on H61: Huawei: Effect of Noc uncertainty is canceled out for relative RSRP
Note on N61: Huawei: RSRP level in T2 and T4 may have independent uncertainty directions.
Note on J65: Huawei: Effect of Noc uncertainty is canceled out for relative RSRP
Note on P65: Huawei: RSRP level in T2 and T4 may have independent uncertainty directions.

## 16.2.1.1-3
a) Original specified key parameters |  | Test system | [26 empty] | Comment
|  | Signalled |  | AWGN | [5 empty] | SSB index 0
|  |  |  | Subtest 1 |  |  |  | Subtest 2 |  | Subtest 1 |  |  |  | Subtest 2
| Units |  |  | T1 | T2 | T3 | T4 | T5 | T6 | T1 | T2 | T3 | T4 | T5 | T6
Subcarrier spacing | kHz |  |  | Subtest 1 T1: 30; Subtest 1 T2: 30; Subtest 1 T3: 30; Subtest 1 T4: 30; Subtest 2 T5: 30; Subtest 2 T6: 30 | [13 empty] | 38.133 Table A.16.2.1.1.2-1, Config 1
Channel bandwidth | MHz |  |  | Subtest 1 T1: 20; Subtest 1 T2: 20; Subtest 1 T3: 20; Subtest 1 T4: 20; Subtest 2 T5: 20; Subtest 2 T6: 20 | [13 empty] | 38.133 Table A.16.2.1.1.2-1, Config 1
RBs in Channel bandwidth |  |  |  | Subtest 1 T1: 51; Subtest 1 T2: 51; Subtest 1 T3: 51; Subtest 1 T4: 51; Subtest 2 T5: 51; Subtest 2 T6: 51 | [13 empty] | 38.133 Table A.16.2.1.1.2-2, Config 1
Noc | dBm/15kHz |  |  | Subtest 1 T1: -98; Subtest 1 T2: -98; Subtest 1 T3: -98; Subtest 1 T4: -98; Subtest 2 T5: -98; Subtest 2 T6: -98 | [13 empty] | 38.133 Table A.16.2.1.1.2-3
Es/Noc | dB |  |  | Subtest 1 T1: 0; Subtest 1 T2: 10.35; Subtest 1 T3: 0; Subtest 1 T4: 15.25; Subtest 2 T5: 15.25; Subtest 2 T6: 6 | [13 empty] | 38.133 Table A.16.2.1.1.2-3
cg-SDT-RSRP-ChangeThreshold | dB | 8 | [26 empty] | 38.133 Table A.16.2.1.1.2-2
cg-SDT-RSRP-ThresholdSSB | dBm |  | -110 | [25 empty] | 38.133 Table A.16.2.1.1.2-2
Ref: TS 38.133 v17.12.0 clause A.16.2.1.1
b) Derived parameters |  | Test system
|  |  |  | Subtest 1 T1: AWGN; Subtest 1 T1: SSB index 0 | [13 empty] | Comment
|  |  |  | Subtest 1 |  |  |  | Subtest 2 |  | Subtest 1 |  |  |  | Subtest 2
|  |  |  | T1 | T2 | T3 | T4 | T5 | T6 | T1 | T2 | T3 | T4 | T5 | T6
Absolute power, linear | pW/SCS |  |  | 0.31698 | 0.31698 | 0.31698 | 0.31698 | 0.31698 | 0.31698 | 0.31698 | 3.4358 | 0.31698 | 10.6177 | 10.6177 | 1.2619 | [13 empty] | For calculating sensitivity factors
SSB Es/Iot, nominal | dB |  |  | Subtest 1 T1: 0; Subtest 1 T2: 10.35; Subtest 1 T3: 0; Subtest 1 T4: 15.25; Subtest 2 T5: 15.25; Subtest 2 T6: 6 | [13 empty] | For SSB Es/Iot range check
SSB_RP, nominal | dBm/SCS |  |  | Subtest 1 T1: -94.9897; Subtest 1 T2: -84.6397; Subtest 1 T3: -94.9897; Subtest 1 T4: -79.7397; Subtest 2 T5: -79.7397; Subtest 2 T6: -88.9897 | [13 empty] | For SSB_RP level range check
Io, nominal in Ch BW | dBm/Ch BW |  |  | Subtest 1 T1: -64.1119; Subtest 1 T2: -56.3889; Subtest 1 T3: -64.1119; Subtest 1 T4: -51.7444; Subtest 2 T5: -51.7444; Subtest 2 T6: -60.149 | [13 empty] | For Io level range check
¦ RSRP(T4) – RSRP(T2) ¦ | dB |  |  | Subtest 1 T4: 4.9 | [13 empty] | Subtest 1: Change in RSRP from CG-SDT config to data arrival vs Threshold
¦ RSRP(T6) – RSRP(T5) ¦ | dB |  |  | Subtest 2 T6: 9.25 | [13 empty] | Subtest 2: Change in RSRP from CG-SDT config to data arrival vs Threshold
c) Uncertainties |  |  |  | Subtest 1 T1: Test system | UE under test | [12 empty] | Comment
|  |  |  | Subtest 1 T1: AWGN; Subtest 1 T1: SSB index 0 | RSRP Accuracy
|  |  |  | Subtest 1 T1: Subtest 1; Subtest 2 T5: Subtest 2; Subtest 1 T1: Subtest 1; Subtest 2 T5: Subtest 2 | Subtest 1 |  |  |  | Subtest 2
|  |  |  | T1 | T2 | T3 | T4 | T5 | T6 | T1 | T2 | T3 | T4 | T5 | T6 | T1 | T2 | T3 | T4 | T5 | T6
Noc absolute level uncertainty | +/-dB |  |  | Subtest 1 T1: 1.5; Subtest 1 T2: 1.5; Subtest 1 T3: 1.5; Subtest 1 T4: 1.5; Subtest 2 T5: 1.5; Subtest 2 T6: 1.5 | [7 empty] | 38.533 Table F.1.1.2-1
Noc level uncertainty over PRBs #RBJ-J+19 | +/-dB |  |  | Subtest 1 T1: 1.5; Subtest 1 T2: 1.5; Subtest 1 T3: 1.5; Subtest 1 T4: 1.5; Subtest 2 T5: 1.5; Subtest 2 T6: 1.5 | [7 empty] | 38.533 Table F.1.1.2-1
Es/Noc uncertainty | +/-dB |  |  | Subtest 1 T1: 0.3; Subtest 1 T2: 0.3; Subtest 1 T3: 0.3; Subtest 1 T4: 0.3; Subtest 2 T5: 0.3; Subtest 2 T6: 0.3 | [7 empty] | 38.533 Table F.1.1.2-1
Es/Noc uncertainty over PRBs #RBJ-J+19 | +/-dB |  |  | Subtest 1 T1: 0.3; Subtest 1 T2: 0.3; Subtest 1 T3: 0.3; Subtest 1 T4: 0.3; Subtest 2 T5: 0.3; Subtest 2 T6: 0.3 | [7 empty] | 38.533 Table F.1.1.2-1
Margin for comparing RSRP with cg-SDT-RSRP-ThresholdSSB | +/-dB |  |  | Subtest 1 T1: 11.5; Subtest 1 T2: 11.5; Subtest 1 T3: 11.5; Subtest 1 T4: 11.5; Subtest 2 T5: 11.5; Subtest 2 T6: 11.5 | [7 empty] | 38.133 Table 10.1A.2.1.1-1, -70dBm < Io <-50dBm, normal condition
Margin for comparing differential RSRP with cg-SDT-RSRP-ChangeThreshold | +/-dB |  |  | Subtest 1 T1: 6; Subtest 1 T2: 6; Subtest 1 T3: 6; Subtest 1 T4: 6; Subtest 2 T5: 6; Subtest 2 T6: 6 | [7 empty] | 38.133 Table 10.1A.2.1.2-1, Es/Iot >=-3dB, normal condition
d) Controlled parameters critical to verdict |  |  |  | Subtest 1 T1: Test system; Subtest 1 T1: UE under test | Uncertainty | [6 empty] | Comment
|  |  |  | AWGN | [5 empty] | SSB index 0 | [5 empty] | RSRP Accuracy
|  |  |  | Subtest 1 T1: Subtest 1; Subtest 2 T5: Subtest 2; Subtest 1 T1: Subtest 1; Subtest 2 T5: Subtest 2; Subtest 1 T1: Subtest 1; Subtest 2 T5: Subtest 2 | Subtest 1 |  |  |  | Subtest 2
|  |  |  | T1 | T2 | T3 | T4 | T5 | T6 | T1 | T2 | T3 | T4 | T5 | T6 | T1 | T2 | T3 | T4 | T5 | T6 | T1 | T2 | T3 | T4 | T5 | T6
SSB index 0 SSB Es/Iot sensitivity factor | dB/dB |  |  | Subtest 1 T1: 0; Subtest 1 T2: 0; Subtest 1 T3: 0; Subtest 1 T4: 0; Subtest 2 T5: 0; Subtest 2 T6: 0; Subtest 1 T1: 1; Subtest 1 T2: 1; Subtest 1 T3: 1; Subtest 1 T4: 1; Subtest 2 T5: 1; Subtest 2 T6: 1 |  | Calculated from linear powers and by inspection
SSB index 0 SSB Es/Iot effect | dB |  |  | 0 | 0 | 0 | 0 | 0 | 0 | 0.3 | 0.3 | 0.3 | 0.3 | 0.3 | 0.3 | [6 empty] | 0.3 | 0.3 | 0.3 | 0.3 | 0.3 | 0.3 |  | SSB Es/Iot to be within range
SSB index 0 SSB_RP sensitivity factor | dB/dB | [27 empty] | Calculated from linear powers and by inspection | bar: Subtest 1 T1 to Subtest 2 T6
SSB index 0 SSB_RP effect | dB |  |  | 1.5 | 1.5 | 1.5 | 1.5 | 1.5 | 1.5 | 0.3 | 0.3 | 0.3 | 0.3 | 0.3 | 0.3 | [6 empty] | 1.5297 | 1.5297 | 1.5297 | 1.5297 | 1.5297 | 1.5297 |  | SSB_RP to be within range
Io sensitivity factor | dB/dB |  |  | Subtest 1 T1: 1; Subtest 1 T2: 1; Subtest 1 T3: 1; Subtest 1 T4: 1; Subtest 2 T5: 1; Subtest 2 T6: 1; Subtest 1 T1: 0.5; Subtest 1 T2: 0.91554; Subtest 1 T3: 0.5; Subtest 1 T4: 0.97101; Subtest 2 T5: 0.97101; Subtest 2 T6: 0.79924 |  | Calculated from linear powers and by inspection
Io effect | dB |  |  | 1.5 | 1.5 | 1.5 | 1.5 | 1.5 | 1.5 | 0.15 | 0.27466 | 0.15 | 0.2913 | 0.2913 | 0.23977 | [6 empty] | 1.5075 | 1.5249 | 1.5075 | 1.528 | 1.528 | 1.519 |  | Io to be within range
SSB index 0 SS-RSRP sensitivity factor | dB/dB | [27 empty] | By inspection | bar: Subtest 1 T1 to Subtest 2 T6
SSB index 0 SS-RSRP effect | dB |  |  | 1.5 | 1.5 | 1.5 | 1.5 | 1.5 | 1.5 | 0.3 | 0.3 | 0.3 | 0.3 | 0.3 | 0.3 | 11.5 | 11.5 | 11.5 | 11.5 | 11.5 | 11.5 | 13.0297 | 13.0297 | 13.0297 | 13.0297 | 13.0297 | 13.0297 |  | UE meas absolute SS-RSRP to be higher than cg-SDT-RSRP-ThresholdSSB
¦RSRP(T4) – RSRP(T2)¦ sensitivity factor | dB/dB |  |  | 0 | 0 | 0 | 0 | 0 | 0 | 1.4142 | 1.4142 | 1.4142 | 1.4142 | 1.4142 | 1.4142 | 1 | 1 | 1 | 1 | 1 | 1 | [7 empty] | By inspection
¦RSRP(T4) – RSRP(T2)¦ effect | dB |  |  | 0 | 0 | 0 | 0 | 0 | 0 | 0.42426 | 0.42426 | 0.42426 | 0.42426 | 0.42426 | 0.42426 | 6 | 6 | 6 | 6 | 6 | 6 | 6.4243 | 6.4243 | 6.4243 | 6.4243 | 6.4243 | 6.4243 |  | UE meas relative SS-RSRP compared to threshold cg-SDT-RSRP-ChangeThreshold
¦RSRP(T6) – RSRP(T5)¦ sensitivity factor | dB/dB |  |  | 0 | 0 | 0 | 0 | 0 | 0 | 1.4142 | 1.4142 | 1.4142 | 1.4142 | 1.4142 | 1.4142 | 1 | 1 | 1 | 1 | 1 | 1 | [7 empty] | By inspection
¦RSRP(T6) – RSRP(T5)¦ effect | dB |  |  | 0 | 0 | 0 | 0 | 0 | 0 | 0.42426 | 0.42426 | 0.42426 | 0.42426 | 0.42426 | 0.42426 | 6 | 6 | 6 | 6 | 6 | 6 | 6.4243 | 6.4243 | 6.4243 | 6.4243 | 6.4243 | 6.4243 |  | UE meas relative SS-RSRP compared to threshold cg-SDT-RSRP-ChangeThreshold
e) Determine parameters to offset | [28 empty] | Comment
Es/Noc in T2 is increased by 3.35 dB to ensure ¦RSRP1-RSRP2¦<cg-SDT-RSRP-ChangeThreshold
Es/Noc in T6 is decreased by 5.20 dB to ensure ¦RSRP1-RSRP2¦>cg-SDT-RSRP-ChangeThreshold
f) Parameters modified by Test Tolerances |  | Test system | [26 empty] | Comment
|  | Signalled |  | Subtest 1 T1: AWGN; Subtest 1 T1: SSB index 0
|  |  |  | Subtest 1 |  |  |  | Subtest 2 |  | Subtest 1 |  |  |  | Subtest 2
|  |  |  | T1 | T2 | T3 | T4 | T5 | T6 | T1 | T2 | T3 | T4 | T5 | T6
Noc | dBm/15kHz |  |  | Subtest 1 T1: -98; Subtest 1 T2: -98; Subtest 1 T3: -98; Subtest 1 T4: -98; Subtest 2 T5: -98; Subtest 2 T6: -98
Es/Noc | dB |  |  | Subtest 1 T1: 0; Subtest 1 T2: 10.35; Subtest 1 T3: 0; Subtest 1 T4: 15.25; Subtest 2 T5: 15.25; Subtest 2 T6: 6
cg-SDT-RSRP-ChangeThreshold | dB | 8
cg-SDT-RSRP-ThresholdSSB | dBm |  | -110
Applied offset (Test Tolerance) | dB | 0 | 0 | 0 | 0 | 0 | 0 | 0 | 0 | 0 | 3.35 | 0 | 0 | 0 | -5.2 | [13 empty] | Proposed values
Value modified by Test Tolerance | dB | 8 | -110 | -98 | -98 | -98 | -98 | -98 | -98 | 0 | 13.7 | 0 | 15.25 | 15.25 | 0.8 | [13 empty] | Test requirement settings
Re-derived parameters
Absolute power, linear | pW/SCS |  |  | 0.31698 | 0.31698 | 0.31698 | 0.31698 | 0.31698 | 0.31698 | 0.31698 | 7.4307 | 0.31698 | 10.6177 | 10.6177 | 0.38109
SSB Es/Iot, nominal | dB |  |  | Subtest 1 T1: 0; Subtest 1 T2: 13.7; Subtest 1 T3: 0; Subtest 1 T4: 15.25; Subtest 2 T5: 15.25; Subtest 2 T6: 0.8
SSB_RP, nominal | dBm/SCS |  |  | Subtest 1 T1: -94.9897; Subtest 1 T2: -81.2897; Subtest 1 T3: -94.9897; Subtest 1 T4: -79.7397; Subtest 2 T5: -79.7397; Subtest 2 T6: -94.1897
Io, nominal in Ch BW | dBm/Ch BW |  |  | Subtest 1 T1: -64.1119; Subtest 1 T2: -53.2408; Subtest 1 T3: -64.1119; Subtest 1 T4: -51.7444; Subtest 2 T5: -51.7444; Subtest 2 T6: -63.6935
¦RSRP(T4) – RSRP(T2)¦ | dB |  |  | Subtest 1 T4: 1.55
¦RSRP(T6) – RSRP(T5)¦ | dB |  |  | Subtest 2 T6: 14.45
g) Check controlled parameters Min/Max |  | Test system | [19 empty] | Uncertainty | [5 empty] | Req't | Source and Reference
|  |  |  | AWGN | [5 empty] | SSB index 0
|  |  |  | Subtest 1 T1: Subtest 1; Subtest 2 T5: Subtest 2; Subtest 1 T1: Subtest 1; Subtest 2 T5: Subtest 2 | [6 empty] | Subtest 1 |  |  |  | Subtest 2
|  |  |  | T1 | T2 | T3 | T4 | T5 | T6 | T1 | T2 | T3 | T4 | T5 | T6 | [6 empty] | T1 | T2 | T3 | T4 | T5 | T6 | T6
SSB index 0 SSB Es/Iot minimum | dB |  |  | Subtest 1 T1: -0.3; Subtest 1 T2: 13.4; Subtest 1 T3: -0.3; Subtest 1 T4: 14.95; Subtest 2 T5: 14.95; Subtest 2 T6: 0.5 | [12 empty] | -3 | 38.133 Table 10.1A.2.1.2-1, ±3 dB accuracy
SSB index 0 SSB Es/Iot nominal | dB |  |  | Subtest 1 T1: 0; Subtest 1 T2: 13.7; Subtest 1 T3: 0; Subtest 1 T4: 15.25; Subtest 2 T5: 15.25; Subtest 2 T6: 0.8 | [6 empty] | 0.3 | 0.3 | 0.3 | 0.3 | 0.3 | 0.3
SSB index 0 SSB Es/Iot maximum | dB |  |  | Subtest 1 T1: 0.3; Subtest 1 T2: 14; Subtest 1 T3: 0.3; Subtest 1 T4: 15.55; Subtest 2 T5: 15.55; Subtest 2 T6: 1.1
SSB index 0 SSB_RP minimum | dB |  |  | Subtest 1 T1: -96.5194; Subtest 1 T2: -82.8194; Subtest 1 T3: -96.5194; Subtest 1 T4: -81.2694; Subtest 2 T5: -81.2694; Subtest 2 T6: -95.7194 | [12 empty] | -117.4897 | 38.133 Table B.2.15-1, NR_FDD_FR1_H, 15kHz
SSB index 0 SSB_RP nominal | dB |  |  | Subtest 1 T1: -94.9897; Subtest 1 T2: -81.2897; Subtest 1 T3: -94.9897; Subtest 1 T4: -79.7397; Subtest 2 T5: -79.7397; Subtest 2 T6: -94.1897 | [6 empty] | 1.5297 | 1.5297 | 1.5297 | 1.5297 | 1.5297 | 1.5297
SSB index 0 SSB_RP maximum | dB |  |  | Subtest 1 T1: -93.46; Subtest 1 T2: -79.76; Subtest 1 T3: -93.46; Subtest 1 T4: -78.21; Subtest 2 T5: -78.21; Subtest 2 T6: -92.66
Io of q0 minimum | dBm/Ch BW |  |  | Subtest 1 T1: -65.6194; Subtest 1 T2: -54.7657; Subtest 1 T3: -65.6194; Subtest 1 T4: -53.2725; Subtest 2 T5: -53.2725; Subtest 2 T6: -65.2125 | [12 empty] | -86.6222 | 38.133 Table 10.1A.2.1.1-1 & Table 10.1A.2.1.2-1, NR_FDD_FR1_H, 15kHz
Io of q0 nominal | dBm/Ch BW |  |  | Subtest 1 T1: -64.1119; Subtest 1 T2: -53.2408; Subtest 1 T3: -64.1119; Subtest 1 T4: -51.7444; Subtest 2 T5: -51.7444; Subtest 2 T6: -63.6935 | [6 empty] | 1.5075 | 1.5249 | 1.5075 | 1.528 | 1.528 | 1.519
Io of q0 maximum | dBm/Ch BW |  |  | Subtest 1 T1: -62.6044; Subtest 1 T2: -51.7158; Subtest 1 T3: -62.6044; Subtest 1 T4: -50.2164; Subtest 2 T5: -50.2164; Subtest 2 T6: -62.1744 | [12 empty] | -50 | 38.133 Table 10.1A.2.1.1-1 & Table 10.1A.2.1.2-1
UE meas (SSB index 0 SS-RSRP) minimum | dBm |  |  | Subtest 1 T1: -108.0194; Subtest 1 T2: -94.3194; Subtest 1 T3: -108.0194; Subtest 1 T4: -92.7694; Subtest 2 T5: -92.7694; Subtest 2 T6: -107.2194 | [12 empty] | -109 | SS-RSRP is greater than cg-SDT-RSRP-ThresholdSSB at Data Arrival, 1dB offset is added for 1Rx RedCap
UE meas (SSB index 0 SS-RSRP) nominal | dBm |  |  | Subtest 1 T1: -94.9897; Subtest 1 T2: -81.2897; Subtest 1 T3: -94.9897; Subtest 1 T4: -79.7397; Subtest 2 T5: -79.7397; Subtest 2 T6: -94.1897 | [6 empty] | 13.0297 | 13.0297 | 13.0297 | 13.0297 | 13.0297 | 13.0297
UE meas (SSB index 0 SS-RSRP) maximum | dBm |  |  | Subtest 1 T1: -81.96; Subtest 1 T2: -68.26; Subtest 1 T3: -81.96; Subtest 1 T4: -66.71; Subtest 2 T5: -66.71; Subtest 2 T6: -81.16
UE meas (¦RSRP(T4) – RSRP(T2)¦) minimum | dB |  |  | Subtest 1 T1: -6.4243; Subtest 1 T2: -6.4243; Subtest 1 T3: -6.4243; Subtest 1 T4: 0; Subtest 2 T5: -6.4243; Subtest 2 T6: -6.4243
UE meas (¦RSRP(T4) – RSRP(T2)¦) nominal | dB |  |  | Subtest 1 T1: 0; Subtest 1 T2: 0; Subtest 1 T3: 0; Subtest 1 T4: 1.55; Subtest 2 T5: 0; Subtest 2 T6: 0 | [6 empty] | 6.4243 | 6.4243 | 6.4243 | 6.4243 | 6.4243 | 6.4243
UE meas (¦RSRP(T4) – RSRP(T2)¦) maximum | dB |  |  | Subtest 1 T1: 6.4243; Subtest 1 T2: 6.4243; Subtest 1 T3: 6.4243; Subtest 1 T4: 7.9743; Subtest 2 T5: 6.4243; Subtest 2 T6: 6.4243 | [12 empty] | 8 | SS-RSRP variation between T4 and T2 is not greater than cg-SDT-RSRP-ChangeThreshold at Data Arrival
UE meas (¦RSRP(T6) – RSRP(T5)) minimum | dB |  |  | Subtest 1 T1: -6.4243; Subtest 1 T2: -6.4243; Subtest 1 T3: -6.4243; Subtest 1 T4: -6.4243; Subtest 2 T5: -6.4243; Subtest 2 T6: 8.0257 | [12 empty] | 8 | SS-RSRP variation between T6 and T5 is greater than cg-SDT-RSRP-ChangeThreshold at Data Arrival
UE meas (¦RSRP(T6) – RSRP(T5)¦) nominal | dB |  |  | Subtest 1 T1: 0; Subtest 1 T2: 0; Subtest 1 T3: 0; Subtest 1 T4: 0; Subtest 2 T5: 0; Subtest 2 T6: 14.45 | [6 empty] | 6.4243 | 6.4243 | 6.4243 | 6.4243 | 6.4243 | 6.4243
UE meas (¦RSRP(T6) – RSRP(T5)¦) maximum | dB |  |  | Subtest 1 T1: 6.4243; Subtest 1 T2: 6.4243; Subtest 1 T3: 6.4243; Subtest 1 T4: 6.4243; Subtest 2 T5: 6.4243; Subtest 2 T6: 20.8743
Do the controlled parameters meet the requirements? | [28 empty] | Yes
Note on K22: Rose, Ian: Noc is specified per 15kHz, but SS-RSRP is specified per SCS. Scale Noc to give power in SCS before adding Es/Noc.
Note on L22: Rose, Ian: Noc is specified per 15kHz, but SS-RSRP is specified per SCS. Scale Noc to give power in SCS before adding Es/Noc.
Note on M22: Rose, Ian: Noc is specified per 15kHz, but SS-RSRP is specified per SCS. Scale Noc to give power in SCS before adding Es/Noc.
Note on N22: Rose, Ian: Noc is specified per 15kHz, but SS-RSRP is specified per SCS. Scale Noc to give power in SCS before adding Es/Noc.
Note on O22: Rose, Ian: Noc is specified per 15kHz, but SS-RSRP is specified per SCS. Scale Noc to give power in SCS before adding Es/Noc.
Note on P22: Rose, Ian: Noc is specified per 15kHz, but SS-RSRP is specified per SCS. Scale Noc to give power in SCS before adding Es/Noc.
Note on H61: Huawei: Effect of Noc uncertainty is canceled out for relative RSRP
Note on N61: Huawei: RSRP level in T2 and T4 may have independent uncertainty directions.
Note on J65: Huawei: Effect of Noc uncertainty is canceled out for relative RSRP
Note on P65: Huawei: RSRP level in T2 and T4 may have independent uncertainty directions.