## Template
Change record | 38.533 6.2.1+16.2.1.2 TT: A spreadsheet "16.2.1.2-3" is added for RedCap 30kHz+20MHz test configuration
Template | Adapted from 38.533 RRM Test case 6.5.5.1
|  | Test case | 38.133 | 38.533 | Company
Test cases | The following RRM Test cases in 38.533 are based on this template: | 6.2.1 | v17.12.0 | 18.0.0 | Qualcomm
|  | 16.2.1.2 | v17.14.0 | 18.2.1 | Huawei, Hisilicon

## 6.2.1-1
a) Original specified key parameters |  | Test system | [31 empty] | Comment
|  | Signalled |  | AWGN | [5 empty] | SSB index 0
|  |  |  | Subtest 1 |  |  |  | Subtest 2 |  | Subtest 1 |  |  |  | Subtest 2
| Units |  |  | T1 | T2 | T3 | T4 | T5 | T6 | T1 | T2 | T3 | T4 | T5 | T6
Subcarrier spacing | kHz |  |  | Subtest 1 T1: 15; Subtest 1 T2: 15; Subtest 1 T3: 15; Subtest 1 T4: 15; Subtest 2 T5: 15; Subtest 2 T6: 15 | [18 empty] | 38.133 Table A.6.2.1.2-1
Channel bandwidth | MHz |  |  | Subtest 1 T1: 10; Subtest 1 T2: 10; Subtest 1 T3: 10; Subtest 1 T4: 10; Subtest 2 T5: 10; Subtest 2 T6: 10 | [18 empty] | 38.133 Table A.6.2.1.2-1
RBs in Channel bandwidth |  |  |  | Subtest 1 T1: 52; Subtest 1 T2: 52; Subtest 1 T3: 52; Subtest 1 T4: 52; Subtest 2 T5: 52; Subtest 2 T6: 52 | [18 empty] | 38.133 Table A.6.2.1.2-2, Config 1
Noc | dBm/15kHz |  |  | Subtest 1 T1: -100; Subtest 1 T2: -100; Subtest 1 T3: -100; Subtest 1 T4: -100; Subtest 2 T5: -100; Subtest 2 T6: -100 | [18 empty] | 38.133 Table A.6.2.1.2-3
Es/Noc | dB |  |  | Subtest 1 T1: 0; Subtest 1 T2: 12; Subtest 1 T3: 0; Subtest 1 T4: 14; Subtest 2 T5: 14; Subtest 2 T6: 0 | [18 empty] | 38.133 Table A.6.2.1.2-3
cg-SDT-RSRP-ChangeThreshold | dB | 8 | [31 empty] | 38.133 Table A.6.2.1.2-2
cg-SDT-RSRP-ThresholdSSB | dBm |  | -110 | [30 empty] | 38.133 Table A.6.2.1.2-2
Ref: TS 38.133 v17.14.0 clause A.6.2.1
b) Derived parameters |  | Test system
|  |  |  | Subtest 1 T1: AWGN; Subtest 1 T1: SSB index 0 | [18 empty] | Comment
|  |  |  | Subtest 1 |  |  |  | Subtest 2 |  | Subtest 1 |  |  |  | Subtest 2
|  |  |  | T1 | T2 | T3 | T4 | T5 | T6 | T1 | T2 | T3 | T4 | T5 | T6
Absolute power, linear | pW/SCS |  |  | 0.1 | 0.1 | 0.1 | 0.1 | 0.1 | 0.1 | 0.1 | 1.5849 | 0.1 | 2.5119 | 2.5119 | 0.1 | [18 empty] | For calculating sensitivity factors
SSB Es/Iot, nominal | dB |  |  | Subtest 1 T1: 0; Subtest 1 T2: 12; Subtest 1 T3: 0; Subtest 1 T4: 14; Subtest 2 T5: 14; Subtest 2 T6: 0 | [18 empty] | For SSB Es/Iot range check
SSB_RP, nominal | dBm/SCS |  |  | Subtest 1 T1: -100; Subtest 1 T2: -88; Subtest 1 T3: -100; Subtest 1 T4: -86; Subtest 2 T5: -86; Subtest 2 T6: -100 | [18 empty] | For SSB_RP level range check
Io, nominal in Ch BW | dBm/Ch BW |  |  | Subtest 1 T1: -69.0379; Subtest 1 T2: -59.7824; Subtest 1 T3: -69.0379; Subtest 1 T4: -57.8786; Subtest 2 T5: -57.8786; Subtest 2 T6: -69.0379 | [18 empty] | For Io level range check
¦RSRP(T4) – RSRP(T2)¦ | dB |  |  | Subtest 1 T4: 2 | [18 empty] | Subtest 1: Change in RSRP from CG-SDT config to data arrival vs Threshold
¦RSRP(T6) – RSRP(T5)¦ | dB |  |  | Subtest 2 T6: 14 | [18 empty] | Subtest 2: Change in RSRP from CG-SDT config to data arrival vs Threshold
c) Uncertainties |  |  |  | Subtest 1 T1: Test system | UE under test | [17 empty] | Comment
|  |  |  | Subtest 1 T1: AWGN; Subtest 1 T1: SSB index 0 | RSRP Accuracy
|  |  |  | Subtest 1 T1: Subtest 1; Subtest 2 T5: Subtest 2; Subtest 1 T1: Subtest 1; Subtest 2 T5: Subtest 2 | Subtest 1 |  |  |  | Subtest 2
|  |  |  | T1 | T2 | T3 | T4 | T5 | T6 | T1 | T2 | T3 | T4 | T5 | T6 | T1 | T2 | T3 | T4 | T5 | T6
Noc absolute level uncertainty | +/-dB |  |  | Subtest 1 T1: 1.5; Subtest 1 T2: 1.5; Subtest 1 T3: 1.5; Subtest 1 T4: 1.5; Subtest 2 T5: 1.5; Subtest 2 T6: 1.5 | [12 empty] | 38.533 Table F.1.1.2-1
Noc level uncertainty over PRBs #RBJ-J+19 | +/-dB |  |  | Subtest 1 T1: 1.5; Subtest 1 T2: 1.5; Subtest 1 T3: 1.5; Subtest 1 T4: 1.5; Subtest 2 T5: 1.5; Subtest 2 T6: 1.5 | [12 empty] | 38.533 Table F.1.1.2-1
Es/Noc uncertainty | +/-dB |  |  | Subtest 1 T1: 0.3; Subtest 1 T2: 0.3; Subtest 1 T3: 0.3; Subtest 1 T4: 0.3; Subtest 2 T5: 0.3; Subtest 2 T6: 0.3 | [12 empty] | 38.533 Table F.1.1.2-1
Es/Noc uncertainty over PRBs #RBJ-J+19 | +/-dB |  |  | Subtest 1 T1: 0.3; Subtest 1 T2: 0.3; Subtest 1 T3: 0.3; Subtest 1 T4: 0.3; Subtest 2 T5: 0.3; Subtest 2 T6: 0.3 | [12 empty] | 38.533 Table F.1.1.2-1
UE SS-RSRP absolute accuracy, normal | +/-dB |  |  | Subtest 1 T1: 8.5; Subtest 1 T2: 8.5; Subtest 1 T3: 8.5; Subtest 1 T4: 8.5; Subtest 2 T5: 8.5; Subtest 2 T6: 8.5 | [12 empty] | Use the L1-RSRP absolute accuracy specified in 38.133 Table 10.1.19.1.1-1, Io <-50dBm, normal condition as the baseline
UE SS-RSRP relative accuracy, normal | +/-dB |  |  | Subtest 1 T1: 3; Subtest 1 T2: 3; Subtest 1 T3: 3; Subtest 1 T4: 3; Subtest 2 T5: 3; Subtest 2 T6: 3 | [12 empty] | Use the L1-RSRP relative accuracy specified in 38.133 Table 10.1.19.1.2-1, normal condition as the baseline
d) Controlled parameters critical to verdict |  |  |  | Subtest 1 T1: Test system; Subtest 1 T1: UE under test | Uncertainty | [11 empty] | Comment
|  |  |  | AWGN | [5 empty] | SSB index 0 | [5 empty] | RSRP Accuracy
|  |  |  | Subtest 1 T1: Subtest 1; Subtest 2 T5: Subtest 2; Subtest 1 T1: Subtest 1; Subtest 2 T5: Subtest 2; Subtest 1 T1: Subtest 1; Subtest 2 T5: Subtest 2 | Subtest 1 |  |  |  | Subtest 2
|  |  |  | T1 | T2 | T3 | T4 | T5 | T6 | T1 | T2 | T3 | T4 | T5 | T6 | T1 | T2 | T3 | T4 | T5 | T6 | T1 | T2 | T3 | T4 | T5 | T6
SSB index 0 SSB Es/Iot sensitivity factor | dB/dB |  |  | Subtest 1 T1: 0; Subtest 1 T2: 0; Subtest 1 T3: 0; Subtest 1 T4: 0; Subtest 2 T5: 0; Subtest 2 T6: 0; Subtest 1 T1: 1; Subtest 1 T2: 1; Subtest 1 T3: 1; Subtest 1 T4: 1; Subtest 2 T5: 1; Subtest 2 T6: 1 | [6 empty] | Calculated from linear powers and by inspection
SSB index 0 SSB Es/Iot effect | dB |  |  | 0 | 0 | 0 | 0 | 0 | 0 | 0.3 | 0.3 | 0.3 | 0.3 | 0.3 | 0.3 | [6 empty] | 0.3 | 0.3 | 0.3 | 0.3 | 0.3 | 0.3 | [6 empty] | SSB Es/Iot to be within range
SSB index 0 SSB_RP sensitivity factor | dB/dB | [32 empty] | By inspection | bar: Subtest 1 T1 to Subtest 2 T6
SSB index 0 SSB_RP effect | dB |  |  | 1.5 | 1.5 | 1.5 | 1.5 | 1.5 | 1.5 | 0.3 | 0.3 | 0.3 | 0.3 | 0.3 | 0.3 | [6 empty] | 1.5297 | 1.5297 | 1.5297 | 1.5297 | 1.5297 | 1.5297 | [6 empty] | UE meas absolute SS-RSRP
Io sensitivity factor | dB/dB |  |  | Subtest 1 T1: 1; Subtest 1 T2: 1; Subtest 1 T3: 1; Subtest 1 T4: 1; Subtest 2 T5: 1; Subtest 2 T6: 1; Subtest 1 T1: 0.5; Subtest 1 T2: 0.94065; Subtest 1 T3: 0.5; Subtest 1 T4: 0.96171; Subtest 2 T5: 0.96171; Subtest 2 T6: 0.5 | [6 empty] | Calculated from linear powers and by inspection
Io effect | dB |  |  | 1.5 | 1.5 | 1.5 | 1.5 | 1.5 | 1.5 | 0.15 | 0.28219 | 0.15 | 0.28851 | 0.28851 | 0.15 | [6 empty] | 1.5075 | 1.5263 | 1.5075 | 1.5275 | 1.5275 | 1.5075 | [6 empty] | Io to be within range
SSB index 0 SS-RSRP sensitivity factor | dB/dB | [32 empty] | By inspection | bar: Subtest 1 T1 to Subtest 2 T6
SSB index 0 SS-RSRP effect | dB |  |  | 1.5 | 1.5 | 1.5 | 1.5 | 1.5 | 1.5 | 0.3 | 0.3 | 0.3 | 0.3 | 0.3 | 0.3 | 8.5 | 8.5 | 8.5 | 8.5 | 8.5 | 8.5 | 10.0297 | 10.0297 | 10.0297 | 10.0297 | 10.0297 | 10.0297 | [6 empty] | UE meas absolute SS-RSRP
¦RSRP(T4) – RSRP(T2)¦ sensitivity factor | dB/dB |  |  | 0 | 0 | 0 | 0 | 0 | 0 | 1.4142 | 1.4142 | 1.4142 | 1.4142 | 1.4142 | 1.4142 | 1 | 1 | 1 | 1 | 1 | 1 | [12 empty] | By inspection
¦RSRP(T4) – RSRP(T2)¦ effect | dB |  |  | 0 | 0 | 0 | 0 | 0 | 0 | 0.42426 | 0.42426 | 0.42426 | 0.42426 | 0.42426 | 0.42426 | 3 | 3 | 3 | 3 | 3 | 3 | 3.4243 | 3.4243 | 3.4243 | 3.4243 | 3.4243 | 3.4243 | [6 empty] | UE meas relative SS-RSRP compared to threshold
¦RSRP(T6) – RSRP(T5)¦ sensitivity factor | dB/dB |  |  | 0 | 0 | 0 | 0 | 0 | 0 | 1.4142 | 1.4142 | 1.4142 | 1.4142 | 1.4142 | 1.4142 | 1 | 1 | 1 | 1 | 1 | 1 | [12 empty] | By inspection
¦RSRP(T6) – RSRP(T5)¦ effect | dB |  |  | 0 | 0 | 0 | 0 | 0 | 0 | 0.42426 | 0.42426 | 0.42426 | 0.42426 | 0.42426 | 0.42426 | 3 | 3 | 3 | 3 | 3 | 3 | 3.4243 | 3.4243 | 3.4243 | 3.4243 | 3.4243 | 3.4243 | [6 empty] | UE meas relative SS-RSRP compared to threshold
e) Determine parameters to offset | [33 empty] | Comment
cg-SDT-RSRP-ThresholdSSB is decreased by 1dB to ensure RSRP in T6 is higher than cg-SDT-RSRP-ThresholdSSB
f) Parameters modified by Test Tolerances |  | Test system | [31 empty] | Comment
|  | Signalled |  | Subtest 1 T1: AWGN; Subtest 1 T1: SSB index 0
|  |  |  | Subtest 1 |  |  |  | Subtest 2 |  | Subtest 1 |  |  |  | Subtest 2
|  |  |  | T1 | T2 | T3 | T4 | T5 | T6 | T1 | T2 | T3 | T4 | T5 | T6
Noc | dBm/15kHz |  |  | Subtest 1 T1: -100; Subtest 1 T2: -100; Subtest 1 T3: -100; Subtest 1 T4: -100; Subtest 2 T5: -100; Subtest 2 T6: -100
Es/Noc | dB |  |  | Subtest 1 T1: 0; Subtest 1 T2: 12; Subtest 1 T3: 0; Subtest 1 T4: 14; Subtest 2 T5: 14; Subtest 2 T6: 0
cg-SDT-RSRP-ChangeThreshold | dB | 8
cg-SDT-RSRP-ThresholdSSB | dBm |  | -110
Applied offset (Test Tolerance) | dB | 0 | -1 | 0 | 0 | 0 | 0 | 0 | 0 | 0 | 0 | 0 | 0 | 0 | 0 | [18 empty] | Proposed values
Value modified by Test Tolerance | dB | 8 | -111 | -100 | -100 | -100 | -100 | -100 | -100 | 0 | 12 | 0 | 14 | 14 | 0 | [18 empty] | Test requirement settings
Re-derived parameters
Absolute power, linear | pW/SCS |  |  | 0.1 | 0.1 | 0.1 | 0.1 | 0.1 | 0.1 | 0.1 | 1.5849 | 0.1 | 2.5119 | 2.5119 | 0.1
SSB Es/Iot, nominal | dB |  |  | Subtest 1 T1: 0; Subtest 1 T2: 12; Subtest 1 T3: 0; Subtest 1 T4: 14; Subtest 2 T5: 14; Subtest 2 T6: 0
SSB_RP, nominal | dBm/SCS |  |  | Subtest 1 T1: -100; Subtest 1 T2: -88; Subtest 1 T3: -100; Subtest 1 T4: -86; Subtest 2 T5: -86; Subtest 2 T6: -100
Io, nominal in Ch BW | dBm/Ch BW |  |  | Subtest 1 T1: -69.0379; Subtest 1 T2: -59.7824; Subtest 1 T3: -69.0379; Subtest 1 T4: -57.8786; Subtest 2 T5: -57.8786; Subtest 2 T6: -69.0379
¦RSRP(T4) – RSRP(T2)¦ | dB |  |  | Subtest 1 T4: 2
¦RSRP(T6) – RSRP(T5)¦ | dB |  |  | Subtest 2 T6: 14
g) Check controlled parameters Min/Max |  | Test system | [19 empty] | Uncertainty | [5 empty] | Req't | [5 empty] | Source and Reference
|  |  |  | AWGN | [5 empty] | SSB index 0
|  |  |  | Subtest 1 T1: Subtest 1; Subtest 2 T5: Subtest 2; Subtest 1 T1: Subtest 1; Subtest 2 T5: Subtest 2 | [6 empty] | Subtest 1 |  |  |  | Subtest 2 |  | Subtest 1 |  |  |  | Subtest 2
|  |  |  | T1 | T2 | T3 | T4 | T5 | T6 | T1 | T2 | T3 | T4 | T5 | T6 | [6 empty] | T1 | T2 | T3 | T4 | T5 | T6 | T1 | T2 | T3 | T4 | T5 | T6
SSB index 0 SSB Es/Iot minimum | dB |  |  | Subtest 1 T1: -0.3; Subtest 1 T2: 11.7; Subtest 1 T3: -0.3; Subtest 1 T4: 13.7; Subtest 2 T5: 13.7; Subtest 2 T6: -0.3 | [12 empty] | -3 | -3 | -3 | -3 | -3 | -3 | 38.133 Table 10.1.2.1.2-1, 2dB accuracy
SSB index 0 SSB Es/Iot nominal | dB |  |  | Subtest 1 T1: 0; Subtest 1 T2: 12; Subtest 1 T3: 0; Subtest 1 T4: 14; Subtest 2 T5: 14; Subtest 2 T6: 0 | [6 empty] | 0.3 | 0.3 | 0.3 | 0.3 | 0.3 | 0.3
SSB index 0 SSB Es/Iot maximum | dB |  |  | Subtest 1 T1: 0.3; Subtest 1 T2: 12.3; Subtest 1 T3: 0.3; Subtest 1 T4: 14.3; Subtest 2 T5: 14.3; Subtest 2 T6: 0.3
SSB index 0 SSB_RP minimum | dB |  |  | Subtest 1 T1: -101.5297; Subtest 1 T2: -89.5297; Subtest 1 T3: -101.5297; Subtest 1 T4: -87.5297; Subtest 2 T5: -87.5297; Subtest 2 T6: -101.5297 | [12 empty] | -123.5 | -123.5 | -123.5 | -123.5 | -123.5 | -123.5 | 38.133 Table B.2.2-1
SSB index 0 SSB_RP nominal | dB |  |  | Subtest 1 T1: -100; Subtest 1 T2: -88; Subtest 1 T3: -100; Subtest 1 T4: -86; Subtest 2 T5: -86; Subtest 2 T6: -100 | [6 empty] | 1.5297 | 1.5297 | 1.5297 | 1.5297 | 1.5297 | 1.5297
SSB index 0 SSB_RP maximum | dB |  |  | Subtest 1 T1: -98.4703; Subtest 1 T2: -86.4703; Subtest 1 T3: -98.4703; Subtest 1 T4: -84.4703; Subtest 2 T5: -84.4703; Subtest 2 T6: -98.4703
Io of q0 minimum | dBm/Ch BW |  |  | Subtest 1 T1: -70.5453; Subtest 1 T2: -61.3087; Subtest 1 T3: -70.5453; Subtest 1 T4: -59.4061; Subtest 2 T5: -59.4061; Subtest 2 T6: -70.5453 | [12 empty] | -89.5482 | -89.5482 | -89.5482 | -89.5482 | -89.5482 | -89.5482 | 38.133 Table 10.1.2B.1.1-1, on a per Ch BW basis
Io of q0 nominal | dBm/Ch BW |  |  | Subtest 1 T1: -69.0379; Subtest 1 T2: -59.7824; Subtest 1 T3: -69.0379; Subtest 1 T4: -57.8786; Subtest 2 T5: -57.8786; Subtest 2 T6: -69.0379 | [6 empty] | 1.5075 | 1.5263 | 1.5075 | 1.5275 | 1.5275 | 1.5075
Io of q0 maximum | dBm/Ch BW |  |  | Subtest 1 T1: -67.5304; Subtest 1 T2: -58.2561; Subtest 1 T3: -67.5304; Subtest 1 T4: -56.3511; Subtest 2 T5: -56.3511; Subtest 2 T6: -67.5304 | [12 empty] | -50 | -50 | -50 | -50 | -50 | -50 | 38.133 Table 10.1.2B.1.1-1
UE meas (SSB index 0 SS-RSRP) minimum | dBm |  |  | Subtest 1 T1: -110.0297; Subtest 1 T2: -98.0297; Subtest 1 T3: -110.0297; Subtest 1 T4: -96.0297; Subtest 2 T5: -96.0297; Subtest 2 T6: -110.0297 | [15 empty] | -111 |  | -111 | SS-RSRP is greater than cg-SDT-RSRP-ThresholdSSB at Data Arrival
UE meas (SSB index 0 SS-RSRP) nominal | dBm |  |  | Subtest 1 T1: -100; Subtest 1 T2: -88; Subtest 1 T3: -100; Subtest 1 T4: -86; Subtest 2 T5: -86; Subtest 2 T6: -100 | [6 empty] | 10.0297 | 10.0297 | 10.0297 | 10.0297 | 10.0297 | 10.0297
UE meas (SSB index 0 SS-RSRP) maximum | dBm |  |  | Subtest 1 T1: -89.9703; Subtest 1 T2: -77.9703; Subtest 1 T3: -89.9703; Subtest 1 T4: -75.9703; Subtest 2 T5: -75.9703; Subtest 2 T6: -89.9703
UE meas (¦RSRP(T4) – RSRP(T2)¦) minimum | dB |  |  | Subtest 1 T1: -3.4243; Subtest 1 T2: -3.4243; Subtest 1 T3: -3.4243; Subtest 1 T4: 0; Subtest 2 T5: -3.4243; Subtest 2 T6: -3.4243
UE meas (¦RSRP(T4) – RSRP(T2)¦) nominal | dB |  |  | Subtest 1 T1: 0; Subtest 1 T2: 0; Subtest 1 T3: 0; Subtest 1 T4: 2; Subtest 2 T5: 0; Subtest 2 T6: 0 | [6 empty] | 3.4243 | 3.4243 | 3.4243 | 3.4243 | 3.4243 | 3.4243
UE meas (¦RSRP(T4) – RSRP(T2)¦) maximum | dB |  |  | Subtest 1 T1: 3.4243; Subtest 1 T2: 3.4243; Subtest 1 T3: 3.4243; Subtest 1 T4: 5.4243; Subtest 2 T5: 3.4243; Subtest 2 T6: 3.4243 | [15 empty] | 8 |  |  | SS-RSRP variation between T4 and T2 is not greater than cg-SDT-RSRP-ChangeThreshold at Data Arrival
UE meas (¦RSRP(T6) – RSRP(T5)) minimum | dB |  |  | Subtest 1 T1: -3.4243; Subtest 1 T2: -3.4243; Subtest 1 T3: -3.4243; Subtest 1 T4: -3.4243; Subtest 2 T5: -3.4243; Subtest 2 T6: 10.5757 | [17 empty] | 8 | SS-RSRP variation between T6 and T5 is greater than cg-SDT-RSRP-ChangeThreshold at Data Arrival
UE meas (¦RSRP(T6) – RSRP(T5)¦) nominal | dB |  |  | Subtest 1 T1: 0; Subtest 1 T2: 0; Subtest 1 T3: 0; Subtest 1 T4: 0; Subtest 2 T5: 0; Subtest 2 T6: 14 | [6 empty] | 3.4243 | 3.4243 | 3.4243 | 3.4243 | 3.4243 | 3.4243
UE meas (¦RSRP(T6) – RSRP(T5)¦) maximum | dB |  |  | Subtest 1 T1: 3.4243; Subtest 1 T2: 3.4243; Subtest 1 T3: 3.4243; Subtest 1 T4: 3.4243; Subtest 2 T5: 3.4243; Subtest 2 T6: 17.4243
Do the controlled parameters meet the requirements? | [33 empty] | Yes
Note on K22: Rose, Ian: Noc is specified per 15kHz, but SS-RSRP is specified per SCS. Scale Noc to give power in SCS before adding Es/Noc.
Note on L22: Rose, Ian: Noc is specified per 15kHz, but SS-RSRP is specified per SCS. Scale Noc to give power in SCS before adding Es/Noc.
Note on M22: Rose, Ian: Noc is specified per 15kHz, but SS-RSRP is specified per SCS. Scale Noc to give power in SCS before adding Es/Noc.
Note on N22: Rose, Ian: Noc is specified per 15kHz, but SS-RSRP is specified per SCS. Scale Noc to give power in SCS before adding Es/Noc.
Note on O22: Rose, Ian: Noc is specified per 15kHz, but SS-RSRP is specified per SCS. Scale Noc to give power in SCS before adding Es/Noc.
Note on P22: Rose, Ian: Noc is specified per 15kHz, but SS-RSRP is specified per SCS. Scale Noc to give power in SCS before adding Es/Noc.

## 6.2.1-3
a) Original specified key parameters |  | Test system | [31 empty] | Comment
|  | Signalled |  | AWGN | [5 empty] | SSB index 0
|  |  |  | Subtest 1 |  |  |  | Subtest 2 |  | Subtest 1 |  |  |  | Subtest 2
| Units |  |  | T1 | T2 | T3 | T4 | T5 | T6 | T1 | T2 | T3 | T4 | T5 | T6
Subcarrier spacing | kHz |  |  | Subtest 1 T1: 30; Subtest 1 T2: 30; Subtest 1 T3: 30; Subtest 1 T4: 30; Subtest 2 T5: 30; Subtest 2 T6: 30 | [18 empty] | 38.133 Table A.6.2.1.2-1
Channel bandwidth | MHz |  |  | Subtest 1 T1: 40; Subtest 1 T2: 40; Subtest 1 T3: 40; Subtest 1 T4: 40; Subtest 2 T5: 40; Subtest 2 T6: 40 | [18 empty] | 38.133 Table A.6.2.1.2-1
RBs in Channel bandwidth |  |  |  | Subtest 1 T1: 106; Subtest 1 T2: 106; Subtest 1 T3: 106; Subtest 1 T4: 106; Subtest 2 T5: 106; Subtest 2 T6: 106 | [18 empty] | 38.133 Table A.6.2.1.2-2, Config 3
Noc | dBm/15kHz |  |  | Subtest 1 T1: -100; Subtest 1 T2: -100; Subtest 1 T3: -100; Subtest 1 T4: -100; Subtest 2 T5: -100; Subtest 2 T6: -100 | [18 empty] | 38.133 Table A.6.2.1.2-3
Es/Noc | dB |  |  | Subtest 1 T1: 0; Subtest 1 T2: 12; Subtest 1 T3: 0; Subtest 1 T4: 14; Subtest 2 T5: 14; Subtest 2 T6: 0 | [18 empty] | 38.133 Table A.6.2.1.2-3
cg-SDT-RSRP-ChangeThreshold | dB | 8 | [31 empty] | 38.133 Table A.6.2.1.2-2
cg-SDT-RSRP-ThresholdSSB | dBm |  | -110 | [30 empty] | 38.133 Table A.6.2.1.2-2
Ref: TS 38.133 v17.12.0 clause A.6.2.1
b) Derived parameters |  | Test system
|  |  |  | Subtest 1 T1: AWGN; Subtest 1 T1: SSB index 0 | [18 empty] | Comment
|  |  |  | Subtest 1 |  |  |  | Subtest 2 |  | Subtest 1 |  |  |  | Subtest 2
|  |  |  | T1 | T2 | T3 | T4 | T5 | T6 | T1 | T2 | T3 | T4 | T5 | T6
Absolute power, linear | pW/SCS |  |  | 0.2 | 0.2 | 0.2 | 0.2 | 0.2 | 0.2 | 0.2 | 3.1698 | 0.2 | 5.0238 | 5.0238 | 0.2 | [18 empty] | For calculating sensitivity factors
SSB Es/Iot, nominal | dB |  |  | Subtest 1 T1: 0; Subtest 1 T2: 12; Subtest 1 T3: 0; Subtest 1 T4: 14; Subtest 2 T5: 14; Subtest 2 T6: 0 | [18 empty] | For SSB Es/Iot range check
SSB_RP, nominal | dBm/SCS |  |  | Subtest 1 T1: -96.9897; Subtest 1 T2: -84.9897; Subtest 1 T3: -96.9897; Subtest 1 T4: -82.9897; Subtest 2 T5: -82.9897; Subtest 2 T6: -96.9897 | [18 empty] | For SSB_RP level range check
Io, nominal in Ch BW | dBm/Ch BW |  |  | Subtest 1 T1: -62.9345; Subtest 1 T2: -53.6791; Subtest 1 T3: -62.9345; Subtest 1 T4: -51.7753; Subtest 2 T5: -51.7753; Subtest 2 T6: -62.9345 | [18 empty] | For Io level range check
¦RSRP(T4) – RSRP(T2)¦ | dB |  |  | Subtest 1 T4: 2 | [18 empty] | Subtest 1: Change in RSRP from CG-SDT config to data arrival vs Threshold
¦RSRP(T6) – RSRP(T5)¦ | dB |  |  | Subtest 2 T6: 14 | [18 empty] | Subtest 2: Change in RSRP from CG-SDT config to data arrival vs Threshold
c) Uncertainties |  |  |  | Subtest 1 T1: Test system | UE under test | [17 empty] | Comment
|  |  |  | Subtest 1 T1: AWGN; Subtest 1 T1: SSB index 0 | RSRP Accuracy
|  |  |  | Subtest 1 T1: Subtest 1; Subtest 2 T5: Subtest 2; Subtest 1 T1: Subtest 1; Subtest 2 T5: Subtest 2 | Subtest 1 |  |  |  | Subtest 2
|  |  |  | T1 | T2 | T3 | T4 | T5 | T6 | T1 | T2 | T3 | T4 | T5 | T6 | T1 | T2 | T3 | T4 | T5 | T6
Noc absolute level uncertainty | +/-dB |  |  | Subtest 1 T1: 1.5; Subtest 1 T2: 1.5; Subtest 1 T3: 1.5; Subtest 1 T4: 1.5; Subtest 2 T5: 1.5; Subtest 2 T6: 1.5 | [12 empty] | 38.533 Table F.1.1.2-1
Noc level uncertainty over PRBs #RBJ-J+19 | +/-dB |  |  | Subtest 1 T1: 1.5; Subtest 1 T2: 1.5; Subtest 1 T3: 1.5; Subtest 1 T4: 1.5; Subtest 2 T5: 1.5; Subtest 2 T6: 1.5 | [12 empty] | 38.533 Table F.1.1.2-1
Es/Noc uncertainty | +/-dB |  |  | Subtest 1 T1: 0.3; Subtest 1 T2: 0.3; Subtest 1 T3: 0.3; Subtest 1 T4: 0.3; Subtest 2 T5: 0.3; Subtest 2 T6: 0.3 | [12 empty] | 38.533 Table F.1.1.2-1
Es/Noc uncertainty over PRBs #RBJ-J+19 | +/-dB |  |  | Subtest 1 T1: 0.3; Subtest 1 T2: 0.3; Subtest 1 T3: 0.3; Subtest 1 T4: 0.3; Subtest 2 T5: 0.3; Subtest 2 T6: 0.3 | [12 empty] | 38.533 Table F.1.1.2-1
UE SS-RSRP absolute accuracy, normal | +/-dB |  |  | Subtest 1 T1: 8.5; Subtest 1 T2: 8.5; Subtest 1 T3: 8.5; Subtest 1 T4: 8.5; Subtest 2 T5: 8.5; Subtest 2 T6: 8.5 | [12 empty] | Use the L1-RSRP absolute accuracy specified in 38.133 Table 10.1.19.1.1-1, Io <-50dBm, normal condition as the baseline
UE SS-RSRP relative accuracy, normal | +/-dB |  |  | Subtest 1 T1: 3; Subtest 1 T2: 3; Subtest 1 T3: 3; Subtest 1 T4: 3; Subtest 2 T5: 3; Subtest 2 T6: 3 | [12 empty] | Use the L1-RSRP relative accuracy specified in 38.133 Table 10.1.19.1.2-1, normal condition as the baseline
d) Controlled parameters critical to verdict |  |  |  | Subtest 1 T1: Test system; Subtest 1 T1: UE under test | Uncertainty | [11 empty] | Comment
|  |  |  | AWGN | [5 empty] | SSB index 0 | [5 empty] | RSRP Accuracy
|  |  |  | Subtest 1 T1: Subtest 1; Subtest 2 T5: Subtest 2; Subtest 1 T1: Subtest 1; Subtest 2 T5: Subtest 2; Subtest 1 T1: Subtest 1; Subtest 2 T5: Subtest 2 | Subtest 1 |  |  |  | Subtest 2
|  |  |  | T1 | T2 | T3 | T4 | T5 | T6 | T1 | T2 | T3 | T4 | T5 | T6 | T1 | T2 | T3 | T4 | T5 | T6 | T1 | T2 | T3 | T4 | T5 | T6
SSB index 0 SSB Es/Iot sensitivity factor | dB/dB |  |  | Subtest 1 T1: 0; Subtest 1 T2: 0; Subtest 1 T3: 0; Subtest 1 T4: 0; Subtest 2 T5: 0; Subtest 2 T6: 0; Subtest 1 T1: 1; Subtest 1 T2: 1; Subtest 1 T3: 1; Subtest 1 T4: 1; Subtest 2 T5: 1; Subtest 2 T6: 1 | [6 empty] | Calculated from linear powers and by inspection
SSB index 0 SSB Es/Iot effect | dB |  |  | 0 | 0 | 0 | 0 | 0 | 0 | 0.3 | 0.3 | 0.3 | 0.3 | 0.3 | 0.3 | [6 empty] | 0.3 | 0.3 | 0.3 | 0.3 | 0.3 | 0.3 | [6 empty] | SSB Es/Iot to be within range
SSB index 0 SSB_RP sensitivity factor | dB/dB | [32 empty] | By inspection | bar: Subtest 1 T1 to Subtest 2 T6
SSB index 0 SSB_RP effect | dB |  |  | 1.5 | 1.5 | 1.5 | 1.5 | 1.5 | 1.5 | 0.3 | 0.3 | 0.3 | 0.3 | 0.3 | 0.3 | [6 empty] | 1.5297 | 1.5297 | 1.5297 | 1.5297 | 1.5297 | 1.5297 | [6 empty] | UE meas absolute SS-RSRP
Io sensitivity factor | dB/dB |  |  | Subtest 1 T1: 1; Subtest 1 T2: 1; Subtest 1 T3: 1; Subtest 1 T4: 1; Subtest 2 T5: 1; Subtest 2 T6: 1; Subtest 1 T1: 0.5; Subtest 1 T2: 0.94065; Subtest 1 T3: 0.5; Subtest 1 T4: 0.96171; Subtest 2 T5: 0.96171; Subtest 2 T6: 0.5 | [6 empty] | Calculated from linear powers and by inspection
Io effect | dB |  |  | 1.5 | 1.5 | 1.5 | 1.5 | 1.5 | 1.5 | 0.15 | 0.28219 | 0.15 | 0.28851 | 0.28851 | 0.15 | [6 empty] | 1.5075 | 1.5263 | 1.5075 | 1.5275 | 1.5275 | 1.5075 | [6 empty] | Io to be within range
SSB index 0 SS-RSRP sensitivity factor | dB/dB | [32 empty] | By inspection | bar: Subtest 1 T1 to Subtest 2 T6
SSB index 0 SS-RSRP effect | dB |  |  | 1.5 | 1.5 | 1.5 | 1.5 | 1.5 | 1.5 | 0.3 | 0.3 | 0.3 | 0.3 | 0.3 | 0.3 | 8.5 | 8.5 | 8.5 | 8.5 | 8.5 | 8.5 | 10.0297 | 10.0297 | 10.0297 | 10.0297 | 10.0297 | 10.0297 | [6 empty] | UE meas absolute SS-RSRP
¦RSRP(T4) – RSRP(T2)¦ sensitivity factor | dB/dB |  |  | 0 | 0 | 0 | 0 | 0 | 0 | 1.4142 | 1.4142 | 1.4142 | 1.4142 | 1.4142 | 1.4142 | 1 | 1 | 1 | 1 | 1 | 1 | [12 empty] | By inspection
¦RSRP(T4) – RSRP(T2)¦ effect | dB |  |  | 0 | 0 | 0 | 0 | 0 | 0 | 0.42426 | 0.42426 | 0.42426 | 0.42426 | 0.42426 | 0.42426 | 3 | 3 | 3 | 3 | 3 | 3 | 3.4243 | 3.4243 | 3.4243 | 3.4243 | 3.4243 | 3.4243 | [6 empty] | UE meas relative SS-RSRP compared to threshold
¦RSRP(T6) – RSRP(T5)¦ sensitivity factor | dB/dB |  |  | 0 | 0 | 0 | 0 | 0 | 0 | 1.4142 | 1.4142 | 1.4142 | 1.4142 | 1.4142 | 1.4142 | 1 | 1 | 1 | 1 | 1 | 1 | [12 empty] | By inspection
¦RSRP(T6) – RSRP(T5)¦ effect | dB |  |  | 0 | 0 | 0 | 0 | 0 | 0 | 0.42426 | 0.42426 | 0.42426 | 0.42426 | 0.42426 | 0.42426 | 3 | 3 | 3 | 3 | 3 | 3 | 3.4243 | 3.4243 | 3.4243 | 3.4243 | 3.4243 | 3.4243 | [6 empty] | UE meas relative SS-RSRP compared to threshold
e) Determine parameters to offset | [33 empty] | Comment
No offset needed
f) Parameters modified by Test Tolerances |  | Test system | [31 empty] | Comment
|  | Signalled |  | Subtest 1 T1: AWGN; Subtest 1 T1: SSB index 0
|  |  |  | Subtest 1 |  |  |  | Subtest 2 |  | Subtest 1 |  |  |  | Subtest 2
|  |  |  | T1 | T2 | T3 | T4 | T5 | T6 | T1 | T2 | T3 | T4 | T5 | T6
Noc | dBm/15kHz |  |  | Subtest 1 T1: -100; Subtest 1 T2: -100; Subtest 1 T3: -100; Subtest 1 T4: -100; Subtest 2 T5: -100; Subtest 2 T6: -100
Es/Noc | dB |  |  | Subtest 1 T1: 0; Subtest 1 T2: 12; Subtest 1 T3: 0; Subtest 1 T4: 14; Subtest 2 T5: 14; Subtest 2 T6: 0
cg-SDT-RSRP-ChangeThreshold | dB | 8
cg-SDT-RSRP-ThresholdSSB | dBm |  | -110
Applied offset (Test Tolerance) | dB | 0 | 0 | 0 | 0 | 0 | 0 | 0 | 0 | 0 | 0 | 0 | 0 | 0 | 0 | [18 empty] | Proposed values
Value modified by Test Tolerance | dB | 8 | -110 | -100 | -100 | -100 | -100 | -100 | -100 | 0 | 12 | 0 | 14 | 14 | 0 | [18 empty] | Test requirement settings
Re-derived parameters
Absolute power, linear | pW/SCS |  |  | 0.2 | 0.2 | 0.2 | 0.2 | 0.2 | 0.2 | 0.2 | 3.1698 | 0.2 | 5.0238 | 5.0238 | 0.2
SSB Es/Iot, nominal | dB |  |  | Subtest 1 T1: 0; Subtest 1 T2: 12; Subtest 1 T3: 0; Subtest 1 T4: 14; Subtest 2 T5: 14; Subtest 2 T6: 0
SSB_RP, nominal | dBm/SCS |  |  | Subtest 1 T1: -96.9897; Subtest 1 T2: -84.9897; Subtest 1 T3: -96.9897; Subtest 1 T4: -82.9897; Subtest 2 T5: -82.9897; Subtest 2 T6: -96.9897
Io, nominal in Ch BW | dBm/Ch BW |  |  | Subtest 1 T1: -62.9345; Subtest 1 T2: -53.6791; Subtest 1 T3: -62.9345; Subtest 1 T4: -51.7753; Subtest 2 T5: -51.7753; Subtest 2 T6: -62.9345
¦RSRP(T4) – RSRP(T2)¦ | dB |  |  | Subtest 1 T4: 2
¦RSRP(T6) – RSRP(T5)¦ | dB |  |  | Subtest 2 T6: 14
g) Check controlled parameters Min/Max |  | Test system | [19 empty] | Uncertainty | [5 empty] | Req't | [5 empty] | Source and Reference
|  |  |  | AWGN | [5 empty] | SSB index 0
|  |  |  | Subtest 1 T1: Subtest 1; Subtest 2 T5: Subtest 2; Subtest 1 T1: Subtest 1; Subtest 2 T5: Subtest 2 | [6 empty] | Subtest 1 |  |  |  | Subtest 2 |  | Subtest 1 |  |  |  | Subtest 2
|  |  |  | T1 | T2 | T3 | T4 | T5 | T6 | T1 | T2 | T3 | T4 | T5 | T6 | [6 empty] | T1 | T2 | T3 | T4 | T5 | T6 | T1 | T2 | T3 | T4 | T5 | T6
SSB index 0 SSB Es/Iot minimum | dB |  |  | Subtest 1 T1: -0.3; Subtest 1 T2: 11.7; Subtest 1 T3: -0.3; Subtest 1 T4: 13.7; Subtest 2 T5: 13.7; Subtest 2 T6: -0.3 | [12 empty] | -3 | -3 | -3 | -3 | -3 | -3 | 38.133 Table 10.1.2.1.2-1, 2dB accuracy
SSB index 0 SSB Es/Iot nominal | dB |  |  | Subtest 1 T1: 0; Subtest 1 T2: 12; Subtest 1 T3: 0; Subtest 1 T4: 14; Subtest 2 T5: 14; Subtest 2 T6: 0 | [6 empty] | 0.3 | 0.3 | 0.3 | 0.3 | 0.3 | 0.3
SSB index 0 SSB Es/Iot maximum | dB |  |  | Subtest 1 T1: 0.3; Subtest 1 T2: 12.3; Subtest 1 T3: 0.3; Subtest 1 T4: 14.3; Subtest 2 T5: 14.3; Subtest 2 T6: 0.3
SSB index 0 SSB_RP minimum | dB |  |  | Subtest 1 T1: -98.5194; Subtest 1 T2: -86.5194; Subtest 1 T3: -98.5194; Subtest 1 T4: -84.5194; Subtest 2 T5: -84.5194; Subtest 2 T6: -98.5194 | [12 empty] | -120.4897 | -120.4897 | -120.4897 | -120.4897 | -120.4897 | -120.4897 | 38.133 Table B.2.2-1
SSB index 0 SSB_RP nominal | dB |  |  | Subtest 1 T1: -96.9897; Subtest 1 T2: -84.9897; Subtest 1 T3: -96.9897; Subtest 1 T4: -82.9897; Subtest 2 T5: -82.9897; Subtest 2 T6: -96.9897 | [6 empty] | 1.5297 | 1.5297 | 1.5297 | 1.5297 | 1.5297 | 1.5297
SSB index 0 SSB_RP maximum | dB |  |  | Subtest 1 T1: -95.46; Subtest 1 T2: -83.46; Subtest 1 T3: -95.46; Subtest 1 T4: -81.46; Subtest 2 T5: -81.46; Subtest 2 T6: -95.46
Io of q0 minimum | dBm/Ch BW |  |  | Subtest 1 T1: -64.442; Subtest 1 T2: -55.2054; Subtest 1 T3: -64.442; Subtest 1 T4: -53.3028; Subtest 2 T5: -53.3028; Subtest 2 T6: -64.442 | [12 empty] | -83.4551 | -83.4551 | -83.4551 | -83.4551 | -83.4551 | -83.4551 | 38.133 Table 10.1.2B.1.1-1, on a per Ch BW basis
Io of q0 nominal | dBm/Ch BW |  |  | Subtest 1 T1: -62.9345; Subtest 1 T2: -53.6791; Subtest 1 T3: -62.9345; Subtest 1 T4: -51.7753; Subtest 2 T5: -51.7753; Subtest 2 T6: -62.9345 | [6 empty] | 1.5075 | 1.5263 | 1.5075 | 1.5275 | 1.5275 | 1.5075
Io of q0 maximum | dBm/Ch BW |  |  | Subtest 1 T1: -61.427; Subtest 1 T2: -52.1528; Subtest 1 T3: -61.427; Subtest 1 T4: -50.2478; Subtest 2 T5: -50.2478; Subtest 2 T6: -61.427 | [12 empty] | -50 | -50 | -50 | -50 | -50 | -50 | 38.133 Table 10.1.2B.1.1-1
UE meas (SSB index 0 SS-RSRP) minimum | dBm |  |  | Subtest 1 T1: -107.0194; Subtest 1 T2: -95.0194; Subtest 1 T3: -107.0194; Subtest 1 T4: -93.0194; Subtest 2 T5: -93.0194; Subtest 2 T6: -107.0194 | [15 empty] | -110 |  | -110 | SS-RSRP is greater than cg-SDT-RSRP-ThresholdSSB at Data Arrival
UE meas (SSB index 0 SS-RSRP) nominal | dBm |  |  | Subtest 1 T1: -96.9897; Subtest 1 T2: -84.9897; Subtest 1 T3: -96.9897; Subtest 1 T4: -82.9897; Subtest 2 T5: -82.9897; Subtest 2 T6: -96.9897 | [6 empty] | 10.0297 | 10.0297 | 10.0297 | 10.0297 | 10.0297 | 10.0297
UE meas (SSB index 0 SS-RSRP) maximum | dBm |  |  | Subtest 1 T1: -86.96; Subtest 1 T2: -74.96; Subtest 1 T3: -86.96; Subtest 1 T4: -72.96; Subtest 2 T5: -72.96; Subtest 2 T6: -86.96
UE meas (¦RSRP(T4) – RSRP(T2)¦) minimum | dB |  |  | Subtest 1 T1: -3.4243; Subtest 1 T2: -3.4243; Subtest 1 T3: -3.4243; Subtest 1 T4: 0; Subtest 2 T5: -3.4243; Subtest 2 T6: -3.4243
UE meas (¦RSRP(T4) – RSRP(T2)¦) nominal | dB |  |  | Subtest 1 T1: 0; Subtest 1 T2: 0; Subtest 1 T3: 0; Subtest 1 T4: 2; Subtest 2 T5: 0; Subtest 2 T6: 0 | [6 empty] | 3.4243 | 3.4243 | 3.4243 | 3.4243 | 3.4243 | 3.4243
UE meas (¦RSRP(T4) – RSRP(T2)¦) maximum | dB |  |  | Subtest 1 T1: 3.4243; Subtest 1 T2: 3.4243; Subtest 1 T3: 3.4243; Subtest 1 T4: 5.4243; Subtest 2 T5: 3.4243; Subtest 2 T6: 3.4243 | [15 empty] | 8 |  |  | SS-RSRP variation between T4 and T2 is not greater than cg-SDT-RSRP-ChangeThreshold at Data Arrival
UE meas (¦RSRP(T6) – RSRP(T5)) minimum | dB |  |  | Subtest 1 T1: -3.4243; Subtest 1 T2: -3.4243; Subtest 1 T3: -3.4243; Subtest 1 T4: -3.4243; Subtest 2 T5: -3.4243; Subtest 2 T6: 10.5757 | [17 empty] | 8 | SS-RSRP variation between T6 and T5 is greater than cg-SDT-RSRP-ChangeThreshold at Data Arrival
UE meas (¦RSRP(T6) – RSRP(T5)¦) nominal | dB |  |  | Subtest 1 T1: 0; Subtest 1 T2: 0; Subtest 1 T3: 0; Subtest 1 T4: 0; Subtest 2 T5: 0; Subtest 2 T6: 14 | [6 empty] | 3.4243 | 3.4243 | 3.4243 | 3.4243 | 3.4243 | 3.4243
UE meas (¦RSRP(T6) – RSRP(T5)¦) maximum | dB |  |  | Subtest 1 T1: 3.4243; Subtest 1 T2: 3.4243; Subtest 1 T3: 3.4243; Subtest 1 T4: 3.4243; Subtest 2 T5: 3.4243; Subtest 2 T6: 17.4243
Do the controlled parameters meet the requirements? | [33 empty] | Yes
Note on K22: Rose, Ian: Noc is specified per 15kHz, but SS-RSRP is specified per SCS. Scale Noc to give power in SCS before adding Es/Noc.
Note on L22: Rose, Ian: Noc is specified per 15kHz, but SS-RSRP is specified per SCS. Scale Noc to give power in SCS before adding Es/Noc.
Note on M22: Rose, Ian: Noc is specified per 15kHz, but SS-RSRP is specified per SCS. Scale Noc to give power in SCS before adding Es/Noc.
Note on N22: Rose, Ian: Noc is specified per 15kHz, but SS-RSRP is specified per SCS. Scale Noc to give power in SCS before adding Es/Noc.
Note on O22: Rose, Ian: Noc is specified per 15kHz, but SS-RSRP is specified per SCS. Scale Noc to give power in SCS before adding Es/Noc.
Note on P22: Rose, Ian: Noc is specified per 15kHz, but SS-RSRP is specified per SCS. Scale Noc to give power in SCS before adding Es/Noc.

## 16.2.1.2-3
a) Original specified key parameters |  | Test system | [31 empty] | Comment
|  | Signalled |  | AWGN | [5 empty] | SSB index 0
|  |  |  | Subtest 1 |  |  |  | Subtest 2 |  | Subtest 1 |  |  |  | Subtest 2
| Units |  |  | T1 | T2 | T3 | T4 | T5 | T6 | T1 | T2 | T3 | T4 | T5 | T6
Subcarrier spacing | kHz |  |  | Subtest 1 T1: 30; Subtest 1 T2: 30; Subtest 1 T3: 30; Subtest 1 T4: 30; Subtest 2 T5: 30; Subtest 2 T6: 30 | [18 empty] | 38.133 Table A.16.2.1.2.2-1
Channel bandwidth | MHz |  |  | Subtest 1 T1: 20; Subtest 1 T2: 20; Subtest 1 T3: 20; Subtest 1 T4: 20; Subtest 2 T5: 20; Subtest 2 T6: 20 | [18 empty] | 38.133 Table A.16.2.1.2.2-1
RBs in Channel bandwidth |  |  |  | Subtest 1 T1: 51; Subtest 1 T2: 51; Subtest 1 T3: 51; Subtest 1 T4: 51; Subtest 2 T5: 51; Subtest 2 T6: 51 | [18 empty] | 38.133 Table A.16.2.1.2.2-2, Config 3
Noc | dBm/15kHz |  |  | Subtest 1 T1: -100; Subtest 1 T2: -100; Subtest 1 T3: -100; Subtest 1 T4: -100; Subtest 2 T5: -100; Subtest 2 T6: -100 | [18 empty] | 38.133 Table A.16.2.1.2.2-3
Es/Noc | dB |  |  | Subtest 1 T1: 0; Subtest 1 T2: 12; Subtest 1 T3: 0; Subtest 1 T4: 14; Subtest 2 T5: 14; Subtest 2 T6: 0 | [18 empty] | 38.133 Table A.16.2.1.2.2-3
cg-SDT-RSRP-ChangeThreshold | dB | 8 | [31 empty] | 38.133 Table A.16.2.1.2.2-2
cg-SDT-RSRP-ThresholdSSB | dBm |  | -110 | [30 empty] | 38.133 Table A.16.2.1.2.2-2
Ref: TS 38.133 v17.14.0 clause A.16.2.1.2
b) Derived parameters |  | Test system
|  |  |  | Subtest 1 T1: AWGN; Subtest 1 T1: SSB index 0 | [18 empty] | Comment
|  |  |  | Subtest 1 |  |  |  | Subtest 2 |  | Subtest 1 |  |  |  | Subtest 2
|  |  |  | T1 | T2 | T3 | T4 | T5 | T6 | T1 | T2 | T3 | T4 | T5 | T6
Absolute power, linear | pW/SCS |  |  | 0.2 | 0.2 | 0.2 | 0.2 | 0.2 | 0.2 | 0.2 | 3.1698 | 0.2 | 5.0238 | 5.0238 | 0.2 | [18 empty] | For calculating sensitivity factors
SSB Es/Iot, nominal | dB |  |  | Subtest 1 T1: 0; Subtest 1 T2: 12; Subtest 1 T3: 0; Subtest 1 T4: 14; Subtest 2 T5: 14; Subtest 2 T6: 0 | [18 empty] | For SSB Es/Iot range check
SSB_RP, nominal | dBm/SCS |  |  | Subtest 1 T1: -96.9897; Subtest 1 T2: -84.9897; Subtest 1 T3: -96.9897; Subtest 1 T4: -82.9897; Subtest 2 T5: -82.9897; Subtest 2 T6: -96.9897 | [18 empty] | For SSB_RP level range check
Io, nominal in Ch BW | dBm/Ch BW |  |  | Subtest 1 T1: -66.1119; Subtest 1 T2: -56.8565; Subtest 1 T3: -66.1119; Subtest 1 T4: -54.9526; Subtest 2 T5: -54.9526; Subtest 2 T6: -66.1119 | [18 empty] | For Io level range check
¦RSRP(T4) – RSRP(T2)¦ | dB |  |  | Subtest 1 T4: 2 | [18 empty] | Subtest 1: Change in RSRP from CG-SDT config to data arrival vs Threshold
¦RSRP(T6) – RSRP(T5)¦ | dB |  |  | Subtest 2 T6: 14 | [18 empty] | Subtest 2: Change in RSRP from CG-SDT config to data arrival vs Threshold
c) Uncertainties |  |  |  | Subtest 1 T1: Test system | UE under test | [17 empty] | Comment
|  |  |  | Subtest 1 T1: AWGN; Subtest 1 T1: SSB index 0 | RSRP Accuracy
|  |  |  | Subtest 1 T1: Subtest 1; Subtest 2 T5: Subtest 2; Subtest 1 T1: Subtest 1; Subtest 2 T5: Subtest 2 | Subtest 1 |  |  |  | Subtest 2
|  |  |  | T1 | T2 | T3 | T4 | T5 | T6 | T1 | T2 | T3 | T4 | T5 | T6 | T1 | T2 | T3 | T4 | T5 | T6
Noc absolute level uncertainty | +/-dB |  |  | Subtest 1 T1: 1.5; Subtest 1 T2: 1.5; Subtest 1 T3: 1.5; Subtest 1 T4: 1.5; Subtest 2 T5: 1.5; Subtest 2 T6: 1.5 | [12 empty] | 38.533 Table F.1.1.2-1
Noc level uncertainty over PRBs #RBJ-J+19 | +/-dB |  |  | Subtest 1 T1: 1.5; Subtest 1 T2: 1.5; Subtest 1 T3: 1.5; Subtest 1 T4: 1.5; Subtest 2 T5: 1.5; Subtest 2 T6: 1.5 | [12 empty] | 38.533 Table F.1.1.2-1
Es/Noc uncertainty | +/-dB |  |  | Subtest 1 T1: 0.3; Subtest 1 T2: 0.3; Subtest 1 T3: 0.3; Subtest 1 T4: 0.3; Subtest 2 T5: 0.3; Subtest 2 T6: 0.3 | [12 empty] | 38.533 Table F.1.1.2-1
Es/Noc uncertainty over PRBs #RBJ-J+19 | +/-dB |  |  | Subtest 1 T1: 0.3; Subtest 1 T2: 0.3; Subtest 1 T3: 0.3; Subtest 1 T4: 0.3; Subtest 2 T5: 0.3; Subtest 2 T6: 0.3 | [12 empty] | 38.533 Table F.1.1.2-1
UE SS-RSRP absolute accuracy, normal | +/-dB |  |  | Subtest 1 T1: 8.5; Subtest 1 T2: 8.5; Subtest 1 T3: 8.5; Subtest 1 T4: 8.5; Subtest 2 T5: 8.5; Subtest 2 T6: 8.5 | [12 empty] | Use the L1-RSRP absolute accuracy specified in 38.133 Table 10.1.19.1.1-1, Io <-50dBm, normal condition as the baseline
UE SS-RSRP relative accuracy, normal | +/-dB |  |  | Subtest 1 T1: 3; Subtest 1 T2: 3; Subtest 1 T3: 3; Subtest 1 T4: 3; Subtest 2 T5: 3; Subtest 2 T6: 3 | [12 empty] | Use the L1-RSRP relative accuracy specified in 38.133 Table 10.1.19.1.2-1, normal condition as the baseline
d) Controlled parameters critical to verdict |  |  |  | Subtest 1 T1: Test system; Subtest 1 T1: UE under test | Uncertainty | [11 empty] | Comment
|  |  |  | AWGN | [5 empty] | SSB index 0 | [5 empty] | RSRP Accuracy
|  |  |  | Subtest 1 T1: Subtest 1; Subtest 2 T5: Subtest 2; Subtest 1 T1: Subtest 1; Subtest 2 T5: Subtest 2; Subtest 1 T1: Subtest 1; Subtest 2 T5: Subtest 2 | Subtest 1 |  |  |  | Subtest 2
|  |  |  | T1 | T2 | T3 | T4 | T5 | T6 | T1 | T2 | T3 | T4 | T5 | T6 | T1 | T2 | T3 | T4 | T5 | T6 | T1 | T2 | T3 | T4 | T5 | T6
SSB index 0 SSB Es/Iot sensitivity factor | dB/dB |  |  | Subtest 1 T1: 0; Subtest 1 T2: 0; Subtest 1 T3: 0; Subtest 1 T4: 0; Subtest 2 T5: 0; Subtest 2 T6: 0; Subtest 1 T1: 1; Subtest 1 T2: 1; Subtest 1 T3: 1; Subtest 1 T4: 1; Subtest 2 T5: 1; Subtest 2 T6: 1 | [6 empty] | Calculated from linear powers and by inspection
SSB index 0 SSB Es/Iot effect | dB |  |  | 0 | 0 | 0 | 0 | 0 | 0 | 0.3 | 0.3 | 0.3 | 0.3 | 0.3 | 0.3 | [6 empty] | 0.3 | 0.3 | 0.3 | 0.3 | 0.3 | 0.3 | [6 empty] | SSB Es/Iot to be within range
SSB index 0 SSB_RP sensitivity factor | dB/dB | [32 empty] | By inspection | bar: Subtest 1 T1 to Subtest 2 T6
SSB index 0 SSB_RP effect | dB |  |  | 1.5 | 1.5 | 1.5 | 1.5 | 1.5 | 1.5 | 0.3 | 0.3 | 0.3 | 0.3 | 0.3 | 0.3 | [6 empty] | 1.5297 | 1.5297 | 1.5297 | 1.5297 | 1.5297 | 1.5297 | [6 empty] | UE meas absolute SS-RSRP
Io sensitivity factor | dB/dB |  |  | Subtest 1 T1: 1; Subtest 1 T2: 1; Subtest 1 T3: 1; Subtest 1 T4: 1; Subtest 2 T5: 1; Subtest 2 T6: 1; Subtest 1 T1: 0.5; Subtest 1 T2: 0.94065; Subtest 1 T3: 0.5; Subtest 1 T4: 0.96171; Subtest 2 T5: 0.96171; Subtest 2 T6: 0.5 | [6 empty] | Calculated from linear powers and by inspection
Io effect | dB |  |  | 1.5 | 1.5 | 1.5 | 1.5 | 1.5 | 1.5 | 0.15 | 0.28219 | 0.15 | 0.28851 | 0.28851 | 0.15 | [6 empty] | 1.5075 | 1.5263 | 1.5075 | 1.5275 | 1.5275 | 1.5075 | [6 empty] | Io to be within range
SSB index 0 SS-RSRP sensitivity factor | dB/dB | [32 empty] | By inspection | bar: Subtest 1 T1 to Subtest 2 T6
SSB index 0 SS-RSRP effect | dB |  |  | 1.5 | 1.5 | 1.5 | 1.5 | 1.5 | 1.5 | 0.3 | 0.3 | 0.3 | 0.3 | 0.3 | 0.3 | 8.5 | 8.5 | 8.5 | 8.5 | 8.5 | 8.5 | 10.0297 | 10.0297 | 10.0297 | 10.0297 | 10.0297 | 10.0297 | [6 empty] | UE meas absolute SS-RSRP
¦RSRP(T4) – RSRP(T2)¦ sensitivity factor | dB/dB |  |  | 0 | 0 | 0 | 0 | 0 | 0 | 1.4142 | 1.4142 | 1.4142 | 1.4142 | 1.4142 | 1.4142 | 1 | 1 | 1 | 1 | 1 | 1 | [12 empty] | By inspection
¦RSRP(T4) – RSRP(T2)¦ effect | dB |  |  | 0 | 0 | 0 | 0 | 0 | 0 | 0.42426 | 0.42426 | 0.42426 | 0.42426 | 0.42426 | 0.42426 | 3 | 3 | 3 | 3 | 3 | 3 | 3.4243 | 3.4243 | 3.4243 | 3.4243 | 3.4243 | 3.4243 | [6 empty] | UE meas relative SS-RSRP compared to threshold
¦RSRP(T6) – RSRP(T5)¦ sensitivity factor | dB/dB |  |  | 0 | 0 | 0 | 0 | 0 | 0 | 1.4142 | 1.4142 | 1.4142 | 1.4142 | 1.4142 | 1.4142 | 1 | 1 | 1 | 1 | 1 | 1 | [12 empty] | By inspection
¦RSRP(T6) – RSRP(T5)¦ effect | dB |  |  | 0 | 0 | 0 | 0 | 0 | 0 | 0.42426 | 0.42426 | 0.42426 | 0.42426 | 0.42426 | 0.42426 | 3 | 3 | 3 | 3 | 3 | 3 | 3.4243 | 3.4243 | 3.4243 | 3.4243 | 3.4243 | 3.4243 | [6 empty] | UE meas relative SS-RSRP compared to threshold
e) Determine parameters to offset | [33 empty] | Comment
No offset needed
f) Parameters modified by Test Tolerances |  | Test system | [31 empty] | Comment
|  | Signalled |  | Subtest 1 T1: AWGN; Subtest 1 T1: SSB index 0
|  |  |  | Subtest 1 |  |  |  | Subtest 2 |  | Subtest 1 |  |  |  | Subtest 2
|  |  |  | T1 | T2 | T3 | T4 | T5 | T6 | T1 | T2 | T3 | T4 | T5 | T6
Noc | dBm/15kHz |  |  | Subtest 1 T1: -100; Subtest 1 T2: -100; Subtest 1 T3: -100; Subtest 1 T4: -100; Subtest 2 T5: -100; Subtest 2 T6: -100
Es/Noc | dB |  |  | Subtest 1 T1: 0; Subtest 1 T2: 12; Subtest 1 T3: 0; Subtest 1 T4: 14; Subtest 2 T5: 14; Subtest 2 T6: 0
cg-SDT-RSRP-ChangeThreshold | dB | 8
cg-SDT-RSRP-ThresholdSSB | dBm |  | -110
Applied offset (Test Tolerance) | dB | 0 | 0 | 0 | 0 | 0 | 0 | 0 | 0 | 0 | 0 | 0 | 0 | 0 | 0 | [18 empty] | Proposed values
Value modified by Test Tolerance | dB | 8 | -110 | -100 | -100 | -100 | -100 | -100 | -100 | 0 | 12 | 0 | 14 | 14 | 0 | [18 empty] | Test requirement settings
Re-derived parameters
Absolute power, linear | pW/SCS |  |  | 0.2 | 0.2 | 0.2 | 0.2 | 0.2 | 0.2 | 0.2 | 3.1698 | 0.2 | 5.0238 | 5.0238 | 0.2
SSB Es/Iot, nominal | dB |  |  | Subtest 1 T1: 0; Subtest 1 T2: 12; Subtest 1 T3: 0; Subtest 1 T4: 14; Subtest 2 T5: 14; Subtest 2 T6: 0
SSB_RP, nominal | dBm/SCS |  |  | Subtest 1 T1: -96.9897; Subtest 1 T2: -84.9897; Subtest 1 T3: -96.9897; Subtest 1 T4: -82.9897; Subtest 2 T5: -82.9897; Subtest 2 T6: -96.9897
Io, nominal in Ch BW | dBm/Ch BW |  |  | Subtest 1 T1: -66.1119; Subtest 1 T2: -56.8565; Subtest 1 T3: -66.1119; Subtest 1 T4: -54.9526; Subtest 2 T5: -54.9526; Subtest 2 T6: -66.1119
¦RSRP(T4) – RSRP(T2)¦ | dB |  |  | Subtest 1 T4: 2
¦RSRP(T6) – RSRP(T5)¦ | dB |  |  | Subtest 2 T6: 14
g) Check controlled parameters Min/Max |  | Test system | [19 empty] | Uncertainty | [5 empty] | Req't | [5 empty] | Source and Reference
|  |  |  | AWGN | [5 empty] | SSB index 0
|  |  |  | Subtest 1 T1: Subtest 1; Subtest 2 T5: Subtest 2; Subtest 1 T1: Subtest 1; Subtest 2 T5: Subtest 2 | [6 empty] | Subtest 1 |  |  |  | Subtest 2 |  | Subtest 1 |  |  |  | Subtest 2
|  |  |  | T1 | T2 | T3 | T4 | T5 | T6 | T1 | T2 | T3 | T4 | T5 | T6 | [6 empty] | T1 | T2 | T3 | T4 | T5 | T6 | T1 | T2 | T3 | T4 | T5 | T6
SSB index 0 SSB Es/Iot minimum | dB |  |  | Subtest 1 T1: -0.3; Subtest 1 T2: 11.7; Subtest 1 T3: -0.3; Subtest 1 T4: 13.7; Subtest 2 T5: 13.7; Subtest 2 T6: -0.3 | [12 empty] | -3 | -3 | -3 | -3 | -3 | -3 | 38.133 Table 10.1.2.1.2-1, 2dB accuracy
SSB index 0 SSB Es/Iot nominal | dB |  |  | Subtest 1 T1: 0; Subtest 1 T2: 12; Subtest 1 T3: 0; Subtest 1 T4: 14; Subtest 2 T5: 14; Subtest 2 T6: 0 | [6 empty] | 0.3 | 0.3 | 0.3 | 0.3 | 0.3 | 0.3
SSB index 0 SSB Es/Iot maximum | dB |  |  | Subtest 1 T1: 0.3; Subtest 1 T2: 12.3; Subtest 1 T3: 0.3; Subtest 1 T4: 14.3; Subtest 2 T5: 14.3; Subtest 2 T6: 0.3
SSB index 0 SSB_RP minimum | dB |  |  | Subtest 1 T1: -98.5194; Subtest 1 T2: -86.5194; Subtest 1 T3: -98.5194; Subtest 1 T4: -84.5194; Subtest 2 T5: -84.5194; Subtest 2 T6: -98.5194 | [12 empty] | -120.4897 | -120.4897 | -120.4897 | -120.4897 | -120.4897 | -120.4897 | 38.133 Table B.2.2-1
SSB index 0 SSB_RP nominal | dB |  |  | Subtest 1 T1: -96.9897; Subtest 1 T2: -84.9897; Subtest 1 T3: -96.9897; Subtest 1 T4: -82.9897; Subtest 2 T5: -82.9897; Subtest 2 T6: -96.9897 | [6 empty] | 1.5297 | 1.5297 | 1.5297 | 1.5297 | 1.5297 | 1.5297
SSB index 0 SSB_RP maximum | dB |  |  | Subtest 1 T1: -95.46; Subtest 1 T2: -83.46; Subtest 1 T3: -95.46; Subtest 1 T4: -81.46; Subtest 2 T5: -81.46; Subtest 2 T6: -95.46
Io of q0 minimum | dBm/Ch BW |  |  | Subtest 1 T1: -67.6194; Subtest 1 T2: -58.3828; Subtest 1 T3: -67.6194; Subtest 1 T4: -56.4801; Subtest 2 T5: -56.4801; Subtest 2 T6: -67.6194 | [12 empty] | -86.6325 | -86.6325 | -86.6325 | -86.6325 | -86.6325 | -86.6325 | 38.133 Table 10.1.2B.1.1-1, on a per Ch BW basis
Io of q0 nominal | dBm/Ch BW |  |  | Subtest 1 T1: -66.1119; Subtest 1 T2: -56.8565; Subtest 1 T3: -66.1119; Subtest 1 T4: -54.9526; Subtest 2 T5: -54.9526; Subtest 2 T6: -66.1119 | [6 empty] | 1.5075 | 1.5263 | 1.5075 | 1.5275 | 1.5275 | 1.5075
Io of q0 maximum | dBm/Ch BW |  |  | Subtest 1 T1: -64.6044; Subtest 1 T2: -55.3301; Subtest 1 T3: -64.6044; Subtest 1 T4: -53.4251; Subtest 2 T5: -53.4251; Subtest 2 T6: -64.6044 | [12 empty] | -50 | -50 | -50 | -50 | -50 | -50 | 38.133 Table 10.1.2B.1.1-1
UE meas (SSB index 0 SS-RSRP) minimum | dBm |  |  | Subtest 1 T1: -107.0194; Subtest 1 T2: -95.0194; Subtest 1 T3: -107.0194; Subtest 1 T4: -93.0194; Subtest 2 T5: -93.0194; Subtest 2 T6: -107.0194 | [15 empty] | -110 |  | -110 | SS-RSRP is greater than cg-SDT-RSRP-ThresholdSSB at Data Arrival
UE meas (SSB index 0 SS-RSRP) nominal | dBm |  |  | Subtest 1 T1: -96.9897; Subtest 1 T2: -84.9897; Subtest 1 T3: -96.9897; Subtest 1 T4: -82.9897; Subtest 2 T5: -82.9897; Subtest 2 T6: -96.9897 | [6 empty] | 10.0297 | 10.0297 | 10.0297 | 10.0297 | 10.0297 | 10.0297
UE meas (SSB index 0 SS-RSRP) maximum | dBm |  |  | Subtest 1 T1: -86.96; Subtest 1 T2: -74.96; Subtest 1 T3: -86.96; Subtest 1 T4: -72.96; Subtest 2 T5: -72.96; Subtest 2 T6: -86.96
UE meas (¦RSRP(T4) – RSRP(T2)¦) minimum | dB |  |  | Subtest 1 T1: -3.4243; Subtest 1 T2: -3.4243; Subtest 1 T3: -3.4243; Subtest 1 T4: 0; Subtest 2 T5: -3.4243; Subtest 2 T6: -3.4243
UE meas (¦RSRP(T4) – RSRP(T2)¦) nominal | dB |  |  | Subtest 1 T1: 0; Subtest 1 T2: 0; Subtest 1 T3: 0; Subtest 1 T4: 2; Subtest 2 T5: 0; Subtest 2 T6: 0 | [6 empty] | 3.4243 | 3.4243 | 3.4243 | 3.4243 | 3.4243 | 3.4243
UE meas (¦RSRP(T4) – RSRP(T2)¦) maximum | dB |  |  | Subtest 1 T1: 3.4243; Subtest 1 T2: 3.4243; Subtest 1 T3: 3.4243; Subtest 1 T4: 5.4243; Subtest 2 T5: 3.4243; Subtest 2 T6: 3.4243 | [15 empty] | 8 |  |  | SS-RSRP variation between T4 and T2 is not greater than cg-SDT-RSRP-ChangeThreshold at Data Arrival
UE meas (¦RSRP(T6) – RSRP(T5)) minimum | dB |  |  | Subtest 1 T1: -3.4243; Subtest 1 T2: -3.4243; Subtest 1 T3: -3.4243; Subtest 1 T4: -3.4243; Subtest 2 T5: -3.4243; Subtest 2 T6: 10.5757 | [17 empty] | 8 | SS-RSRP variation between T6 and T5 is greater than cg-SDT-RSRP-ChangeThreshold at Data Arrival
UE meas (¦RSRP(T6) – RSRP(T5)¦) nominal | dB |  |  | Subtest 1 T1: 0; Subtest 1 T2: 0; Subtest 1 T3: 0; Subtest 1 T4: 0; Subtest 2 T5: 0; Subtest 2 T6: 14 | [6 empty] | 3.4243 | 3.4243 | 3.4243 | 3.4243 | 3.4243 | 3.4243
UE meas (¦RSRP(T6) – RSRP(T5)¦) maximum | dB |  |  | Subtest 1 T1: 3.4243; Subtest 1 T2: 3.4243; Subtest 1 T3: 3.4243; Subtest 1 T4: 3.4243; Subtest 2 T5: 3.4243; Subtest 2 T6: 17.4243
Do the controlled parameters meet the requirements? | [33 empty] | Yes
Note on K22: Rose, Ian: Noc is specified per 15kHz, but SS-RSRP is specified per SCS. Scale Noc to give power in SCS before adding Es/Noc.
Note on L22: Rose, Ian: Noc is specified per 15kHz, but SS-RSRP is specified per SCS. Scale Noc to give power in SCS before adding Es/Noc.
Note on M22: Rose, Ian: Noc is specified per 15kHz, but SS-RSRP is specified per SCS. Scale Noc to give power in SCS before adding Es/Noc.
Note on N22: Rose, Ian: Noc is specified per 15kHz, but SS-RSRP is specified per SCS. Scale Noc to give power in SCS before adding Es/Noc.
Note on O22: Rose, Ian: Noc is specified per 15kHz, but SS-RSRP is specified per SCS. Scale Noc to give power in SCS before adding Es/Noc.
Note on P22: Rose, Ian: Noc is specified per 15kHz, but SS-RSRP is specified per SCS. Scale Noc to give power in SCS before adding Es/Noc.