## Template
Change record
Template | Template is for 1 NR cell
|  | Test case | 38.133 | 38.533 | 36.133 | Company
Test cases | The following RRM Test cases in 38.533 are based on this template: | 10.3.6.1 | v16.19.0 | v18.2.1 | v16.20.0 | Qualcomm

## 10.3.6.1-1
a) Original specified key parameters |  | Signalled | AWGN |  | NR Cell | [7 empty] | Comment
|  |  | T1 | T2..T6 | T1 | T2..T6
Units
Subcarrier spacing | kHz |  | 30 | 30 | [8 empty] | 38.133 Table A.10.3.6.1.1-1
Channel bandwidth | MHz |  | 40 | 40 | [8 empty] | 38.133 Table A.10.3.6.1.1-1
RBs in Channel Bandwidth |  |  | 106 | 106 | [8 empty] | 38.101-1 Table 5.3.2-1, 30kHz SCS, 40MHz Ch BW
Absolute power, Noc | dBm/15kHz |  |  | -85 | [8 empty] | 38.133 Table A.10.3.6.1.1-3
Es/Noc | dB |  |  |  |  | 0 | [6 empty] | 38.133 Table A.10.3.6.1.1-3
B1-Threshold | dBm/SCS | -93 | [10 empty] | 38.133 Table A.10.3.6.1.1-2
Ref: TS 38.133 v16.19.0 clause A.10.3.6.1
b) Derived parameters |  |  | AWGN |  | NR Cell
|  |  | T1 | T2..T6 | T1 | T2..T6
Absolute power, linear | pW/SCS |  |  | 6.3246 |  | 6.3246 | [6 empty] | For calculating sensitivity factors
SSB Es/Iot, nominal | dB |  |  | - |  | 0 | [6 empty] | For SSB Es/Iot range check
SSB_RP , nominal | dBm/SCS |  |  | - |  | -81.9897 | [6 empty] | For SSB_RP level range check
Io, nominal | dBm/CH BW |  |  | -47.9345 |  | - | [6 empty] | For Io level range check
(NR Cell SS-RSRP – B1 Threshold) | dB |  |  |  |  | 11.0103 | [6 empty] | UE-observed margin relative to signalled threshold
c) Uncertainties |  |  | AWGN |  | NR Cell |  | UE under test | [5 empty] | Comment
|  |  | T1 | T2..T6 | T1 | T2..T6 | T1 | T2..T6
Average Noc absolute level uncertainty | +/-dB |  |  | 1.5
Noc level uncertainty over PRBs #RBJ-J+19 | +/-dB |  |  | 1.5
Es/Noc uncertainty | +/-dB |  |  |  |  | 0.3
Es/Noc uncertainty over PRBs #RBJ-J+19 | +/-dB |  |  |  |  | 0.3
UE SS-RSRP absolute accuracy, normal | +/-dB | [6 empty] | 8 |  |  |  |  | From TS 38.133, Table 10.1.37.1.1-1, Io >-70dBm
d) Controlled parameters critical to verdict |  |  | AWGN |  | NR Cell |  | UE under test |  | Uncertainty |  |  |  | Comment
|  |  | T1 | T2..T6 | T1 | T2..T6 | T1 | T2..T6 | T1 | T2..T6
SSB Es/Iot sensitivity factor | dB/dB |  |  | 0 |  | 1 | [6 empty] | Calculated from linear powers
SSB Es/Iot effect | dB |  |  | 0 |  | 0.3 |  |  |  | 0.3 |  |  | SSB Es/Iot to be within range
SSB_RP sensitivity factor | dB/dB |  |  | 1 |  | 1 | [6 empty] | By inspection
SSB_RP effect | dB |  |  | 1.5 |  | 0.3 |  |  |  | 1.5297 |  |  | SSB_RP power to be within range
NR Io sensitivity factor | dB/dB |  |  | 1 |  | 0.5 | [6 empty] | Calculated from linear powers
NR Io effect | dB |  |  | 1.5 |  | 0.15 |  |  |  | 1.5075 |  |  | Io power to be within range
UE meas (NR Cell SS-RSRP – B1 Threshold) sensitivity factor | dB/dB |  |  | 1 |  | 1 |  | 1 |  |  |  |  | By inspection
UE meas (NR Cell SS-RSRP – B1 Threshold) effect | dB |  |  | 1.5 |  | 0.3 |  | 8 |  | 9.5297 |  |  | UE meas SS-RSRP compared to threshold
e) Determine parameters to offset | [12 empty] | Comment
Decreased Noc to meet Io max. -50dBm/Ch BW
Decreased B1-Threshold to meet UE meas (SSB_RP) > B1-Threshold
f) Parameters modified by Test Tolerances |  | Signalled | AWGN |  | NR Cell | [7 empty] | Comment
|  |  | T1 | T2..T6 | T1 | T2..T6
Absolute power, log | dBm/15kHz |  |  | -85
Es/Noc | dB |  |  |  |  | 0
B1-Threshold | dBm/SCS | -93
Applied offset (Test Tolerance) | dB | -3 |  | -3.6 |  | 0 | [6 empty] | Proposed values
Value modified by Test Tolerance | dB | -96 |  | -88.6 |  | 0 | [6 empty] | Test requirement settings
Re-derived parameters
Absolute power, linear | pW/SCS |  |  | 2.7608 |  | 2.7608
SSB Es/Iot, nominal | dB |  |  | - |  | 0 | [6 empty] | For SSB Es/Iot range check
SSB_RP , nominal | dBm/SCS |  |  | - |  | -85.5897 | [6 empty] | For SSB_RP level range check
Io, nominal | dBm/Ch BW |  |  | -51.5345 |  | - | [6 empty] | For Io level range check
(NR Cell SS-RSRP – B1 Threshold) | dB |  |  |  |  | 10.4103 | [6 empty] | UE-observed margin relative to signalled threshold
g) Check controlled parameters Min/Max |  |  | AWGN |  | NR Cell |  |  |  | Uncertainty |  | Requirement |  | Source and Reference
|  |  | T1 | T2..T6 | T1 | T2..T6 |  |  | T1 | T2..T6 | T1 | T2..T6
SSB Es/Iot minimum | dB |  |  |  |  | -0.3 | [5 empty] | -4 | 38.133 Table B.2.10-1
SSB Es/Iot nominal | dB |  |  |  |  | 0 |  |  |  | 0.3
SSB Es/Iot maximum | dB |  |  |  |  | 0.3
SSB_RP minimum | dBm/SCS |  |  |  |  | -87.1194 | [5 empty] | -117.5 | 38.133 Table B.2.10-1, NR_CCA_FR1_J, 30kHz
SSB_RP nominal | dBm/SCS |  |  |  |  | -85.5897 |  |  |  | 1.5297
SSB_RP maximum | dBm/SCS |  |  |  |  | -84.06
NR Io minimum | dBm/Ch BW |  |  | -53.042 | [7 empty] | -82.4551 | 38.133 Table 10.1.37.1.1-1, NR_CCA_FR1_J, 30kHz
NR Io nominal | dBm/Ch BW |  |  | -51.5345 | [5 empty] | 1.5075
NR Io maximum | dBm/Ch BW |  |  | -50.027 | [7 empty] | -50 | 38.133 Table 10.1.37.1.1-1
UE meas (NR Cell SS-RSRP – B1 Threshold) minimum | dB |  |  |  |  | 0.88059 | [5 empty] | 0 | 36.331 clause 5.5.4.7 Event B1 enter condition
UE meas (NR Cell SS-RSRP – B1 Threshold) nominal | dB |  |  |  |  | 10.4103 |  |  |  | 9.5297
UE meas (NR Cell SS-RSRP – B1 Threshold) maximum | dB |  |  |  |  | 19.94
Do the controlled parameters meet the requirements? | [12 empty] | Yes