## Template
Change record | 38.533 11.6.2.2 TT
Template | Template is for 2 NR cells, inter-frequency, subtests 1, 2 and 3.
Subtest 3 is split into variants according to operating fequency band
|  | Test case | 38133 | 38533 | Company
Test cases | The following RRM Test cases in 38.533 are based on this template: | 10.5.2.2 | v16.19.0 | v18.2.1 | Qualcomm
|  | 11.6.2.2 | v16.19.0 | v18.2.1 | Qualcomm

## 11.6.2.2-1
a) Original specified key parameters |  | Signalled | AWGN on Freq 1 |  |  |  | AWGN on Freq 2 |  |  |  | Cell#1 on Freq 1 |  |  |  | Cell#2 on Freq 2 | [12 empty] | Comment
| Units |  | Test 1 | Test 2 | Test 3 |  | Test 1 | Test 2 | Test 3 |  | Test 1 | Test 2 | Test 3 |  | Test 1 | Test 2 | Test 3
Band group |  |  |  |  | I | J |  |  | I | J |  |  | I | J |  |  | I | J | [9 empty] | From TS 38.133 Table 3A.4.1-1
Subcarrier spacing | kHz |  | 30 | 30 | 30 | 30 | 30 | 30 | 30 | 30 | 30 | 30 | 30 | 30 | 30 | 30 | 30 | 30 | [9 empty] | From TS 38.133 Table A.11.6.2.2.2-1
RB bandwidth | kHz |  | 360 | 360 | 360 | 360 | 360 | 360 | 360 | 360 | 360 | 360 | 360 | 360 | 360 | 360 | 360 | 360 | [9 empty] | From TS 38.211 Section 4.4.4.1
Channel bandwidth | MHz |  | 40 | 40 | 40 | 40 | 40 | 40 | 40 | 40 | 40 | 40 | 40 | 40 | 40 | 40 | 40 | 40 | [9 empty] | From TS 38.133 Table A.11.6.2.2.2-1
RBs in Channel Bandwidth |  |  | 106 | 106 | 106 | 106 | 106 | 106 | 106 | 106 | 106 | 106 | 106 | 106 | 106 | 106 | 106 | 106 | [9 empty] | 38.101-1 Table 5.3.2-1, 30kHz SCS, 40MHz Ch BW
Relaxation in Refsens | dB |  | - | - | 0 | 0.5 | - | 0 | 0 | 0.5 | - | 0 | 0 | 0.5 | - | 0 | 0 | 0.5 | [9 empty] | From TS 38.133 Table B.2.10-1
Absolute power, Noc | dBm/15kHz |  | -86.27 | -113 | -112 | -111.5 | -86.27 | -113 | -112 | -111.5 | [17 empty] | From TS 38.133 Table A.11.6.2.2.2-2
Es/Noc | dB | [9 empty] | -1.75 | -1.75 | 3 | 3 | -1.75 | -1.75 | -1.75 | -1.75 | [9 empty] | From TS 38.133 Table A.11.6.2.2.2-2
Ref: TS 38.133 v16.19.0 clause A.11.6.2.2
b) Derived parameters |  |  | AWGN on Freq 1 |  |  |  | AWGN on Freq 2 |  |  |  | Cell#1 on Freq 1 |  |  |  | Cell#2 on Freq 2
|  |  | Test 1 | Test 2 | Test 3 |  | Test 1 | Test 2 | Test 3 |  | Test 1 | Test 2 | Test 3 |  | Test 1 | Test 2 | Test 3
Absolute power, linear | pW/SCS |  | 4.721 | 0.010024 | 0.012619 | 0.014159 | 4.721 | 0.010024 | 0.012619 | 0.014159 | 3.1552 | 0.0066993 | 0.025179 | 0.028251 | 3.1552 | 0.0066993 | 0.0084339 | 0.009463 | [9 empty] | For calculating sensitivity factors
SSB Es/Iot, nominal | dB |  | - | - | - | - | - | - | - | - | -1.75 | -1.75 | 3 | 3 | -1.75 | -1.75 | -1.75 | -1.75 | [9 empty] | For SSB Es/Iot range check
SSB_RP, nominal | dBm/SCS |  | - | - | - | - | - | - | - | - | -85.0097 | -111.7397 | -105.9897 | -105.4897 | -85.0097 | -111.7397 | -110.7397 | -110.2397 | [9 empty] | For SS-RSRQ level range check
SS-RSRQ, nominal | dB | [9 empty] | -14.7647 | -14.7647 | -12.5562 | -12.5562 | -14.7647 | -14.7647 | -14.7647 | -14.7647
Io, nominal | dBm/CH BW |  | -49.992 | -76.722 | -73.1805 | -72.6805 | -49.992 | -76.722 | -75.722 | -75.222 | - | - | - | - | - | - | - | - | [9 empty] | For Io level range check
c) Uncertainties |  |  | AWGN on Freq 1 |  |  |  | AWGN on Freq 2 |  |  |  | Cell#1 on Freq 1 |  |  |  | Cell#2 on Freq 2 |  |  |  | UE under test | [8 empty] | Comment
|  |  | Test 1 | Test 2 | Test 3 |  | Test 1 | Test 2 | Test 3 |  | Test 1 | Test 2 | Test 3 |  | Test 1 | Test 2 | Test 3 |  | Test 1 | Test 2 | Test 3
Average Noc absolute level uncertainty | +/-dB |  | 1.5 | 1.5 | 1.5 | 1.5 | 1.5 | 1.5 | 1.5 | 1.5
Noc level uncertainty over PRBs #RBJ-J+19 | +/-dB |  | 1.5 | 1.5 | 1.5 | 1.5 | 1.5 | 1.5 | 1.5 | 1.5
Average Es/Noc uncertainty | +/-dB | [9 empty] | 0.3 | 0.3 | 0.3 | 0.3 | 0.3 | 0.3 | 0.3 | 0.3
Es/Noc uncertainty over PRBs #RBJ-J+19 | +/-dB | [9 empty] | 0.3 | 0.3 | 0.3 | 0.3 | 0.3 | 0.3 | 0.3 | 0.3
UE SS-RSRQ reporting accuracy | +/-dB | [17 empty] | 2.5 | 2.5 | 2.5 | 2.5 | [5 empty] | From TS 38.133 Table 10.1.30.1.1-1, selected according to SSB Es/Iot
d) Controlled parameters critical to verdict |  |  | AWGN on Freq 1 |  |  |  | AWGN on Freq 2 |  |  |  | Cell#1 on Freq 1 |  |  |  | Cell#2 on Freq 2 |  |  |  | UE under test |  |  |  | Uncertainty |  |  |  |  | Comment
|  |  | Test 1 | Test 2 | Test 3 |  | Test 1 | Test 2 | Test 3 |  | Test 1 | Test 2 | Test 3 |  | Test 1 | Test 2 | Test 3 |  | Test 1 | Test 2 | Test 3 |  | Test 1 | Test 2 | Test 3
Cell 1 SSB Es/Iot sensitivity factor | dB/dB |  | 0 | 0 | 0 | 0 | 0 | 0 | 0 | 0 | 1 | 1 | 1 | 1 | 0 | 0 | 0 | 0 | [9 empty] | Calculated from linear powers
Cell 1 SSB Es/Iot effect | dB |  | 0 | 0 | 0 | 0 | 0 | 0 | 0 | 0 | 0.3 | 0.3 | 0.3 | 0.3 | 0 | 0 | 0 | 0 |  |  |  |  | 0.3 | 0.3 | 0.3 | 0.3 |  | SSB Es/Iot to be within range
Cell 2 SSB Es/Iot sensitivity factor | dB/dB |  | 0 | 0 | 0 | 0 | 0 | 0 | 0 | 0 | 0 | 0 | 0 | 0 | 1 | 1 | 1 | 1 | [9 empty] | Calculated from linear powers
Cell 2 SSB Es/Iot effect | dB |  | 0 | 0 | 0 | 0 | 0 | 0 | 0 | 0 | 0 | 0 | 0 | 0 | 0.3 | 0.3 | 0.3 | 0.3 |  |  |  |  | 0.3 | 0.3 | 0.3 | 0.3 |  | SSB Es/Iot to be within range
Cell 1 SSB_RP sensitivity factor | dB/dB |  | 1 | 1 | 1 | 1 | 0 | 0 | 0 | 0 | 1 | 1 | 1 | 1 | 0 | 0 | 0 | 0 | [9 empty] | By inspection
Cell 1 SSB_RP effect | dB |  | 1.5 | 1.5 | 1.5 | 1.5 | 0 | 0 | 0 | 0 | 0.3 | 0.3 | 0.3 | 0.3 | 0 | 0 | 0 | 0 |  |  |  |  | 1.5297 | 1.5297 | 1.5297 | 1.5297 |  | SSB_RP power to be within range
Cell 2 SSB_RP sensitivity factor | dB/dB |  | 0 | 0 | 0 | 0 | 1 | 1 | 1 | 1 | 0 | 0 | 0 | 0 | 1 | 1 | 1 | 1 | [9 empty] | By inspection
Cell 2 SSB_RP effect | dB |  | 0 | 0 | 0 | 0 | 1.5 | 1.5 | 1.5 | 1.5 | 0 | 0 | 0 | 0 | 0.3 | 0.3 | 0.3 | 0.3 |  |  |  |  | 1.5297 | 1.5297 | 1.5297 | 1.5297 |  | SSB_RP power to be within range
Io Freq 1 sensitivity factor | dB/dB |  | 1 | 1 | 1 | 1 | 0 | 0 | 0 | 0 | 0.4006 | 0.4006 | 0.66614 | 0.66614 | 0 | 0 | 0 | 0 | [9 empty] | Calculated from linear powers
Io Freq 1 effect | dB |  | 1.5 | 1.5 | 1.5 | 1.5 | 0 | 0 | 0 | 0 | 0.12018 | 0.12018 | 0.19984 | 0.19984 | 0 | 0 | 0 | 0 |  |  |  |  | 1.5048 | 1.5048 | 1.5133 | 1.5133 |  | Io power to be within range
Io Freq 2 sensitivity factor | dB/dB |  | 0 | 0 | 0 | 0 | 1 | 1 | 1 | 1 | 0 | 0 | 0 | 0 | 0.4006 | 0.4006 | 0.4006 | 0.4006 | [9 empty] | Calculated from linear powers
Io Freq 2 effect | dB |  | 0 | 0 | 0 | 0 | 1.5 | 1.5 | 1.5 | 1.5 | 0 | 0 | 0 | 0 | 0.12018 | 0.12018 | 0.12018 | 0.12018 |  |  |  |  | 1.5048 | 1.5048 | 1.5048 | 1.5048 |  | Io power to be within range
Cell 1 SS-RSRQ sens factor | dB/dB |  | 0 | 0 | 0 | 0 | 0 | 0 | 0 | 0 | 0.5994 | 0.5994 | 0.33386 | 0.33386 | 0 | 0 | 0 | 0 | [9 empty] | Calculated from linear powers
Cell 1 SS-RSRQ sens effect | dB |  | 0 | 0 | 0 | 0 | 0 | 0 | 0 | 0 | 0.17982 | 0.17982 | 0.10016 | 0.10016 | 0 | 0 | 0 | 0 |  |  |  |  | 0.17982 | 0.17982 | 0.10016 | 0.10016 |  | SS-RSRQ to be within range
Cell 2 SS-RSRQ sens factor | dB/dB |  | 0 | 0 | 0 | 0 | 0 | 0 | 0 | 0 | 0 | 0 | 0 | 0 | 0.5994 | 0.5994 | 0.5994 | 0.5994 | [9 empty] | Calculated from linear powers
Cell 2 SS-RSRQ sens effect | dB |  | 0 | 0 | 0 | 0 | 0 | 0 | 0 | 0 | 0 | 0 | 0 | 0 | 0.17982 | 0.17982 | 0.17982 | 0.17982 |  |  |  |  | 0.17982 | 0.17982 | 0.17982 | 0.17982 |  | SS-RSRQ to be within range
Cell 2 Reported SS-RSRQ sens factor | dB/dB |  | 0 | 0 | 0 | 0 | 0 | 0 | 0 | 0 | 0 | 0 | 0 | 0 | 0.5994 | 0.5994 | 0.5994 | 0.5994 | 1 | 1 | 1 | 1 | [5 empty] | Calculated from linear powers
Cell 2 Reported SS-RSRQ sens effect | dB |  | 0 | 0 | 0 | 0 | 0 | 0 | 0 | 0 | 0 | 0 | 0 | 0 | 0.17982 | 0.17982 | 0.17982 | 0.17982 | 2.5 | 2.5 | 2.5 | 2.5 | 2.6798 | 2.6798 | 2.6798 | 2.6798 |  | SS-RSRQ Reported value limits
e) Determine parameters to offset | [27 empty] | Comment
The AWGN for Frequency 1 and Frequency 2 in Test 1 is decreased by an amount sufficient to fulfill Io < -50 dBm / CH BW
f) Parameters modified by Test Tolerances |  |  | AWGN on Freq 1 |  |  |  | AWGN on Freq 2 |  |  |  | Cell#1 on Freq 1 |  |  |  | Cell#2 on Freq 2 | [12 empty] | Comment
|  |  | Test 1 | Test 2 | Test 3 |  | Test 1 | Test 2 | Test 3 |  | Test 1 | Test 2 | Test 3 |  | Test 1 | Test 2 | Test 3
Absolute power, log | dBm/15kHz |  | -86.27 | -113 | -112 | -111.5 | -86.27 | -113 | -112 | -111.5
Es/Noc | dB | [9 empty] | -1.75 | -1.75 | 3 | 3 | -1.75 | -1.75 | -1.75 | -1.75
Applied offset (Test Tolerance) | dB |  | -1.53 | 0 | 0 | 0 | -1.53 | 0 | 0 | 0 | 0 | 0 | 0 | 0 | 0 | 0 | 0 | 0 | [9 empty] | Proposed values
Value modified by Test Tolerance | dB |  | -87.8 | -113 | -112 | -111.5 | -87.8 | -113 | -112 | -111.5 | -1.75 | -1.75 | 3 | 3 | -1.75 | -1.75 | -1.75 | -1.75 | [9 empty] | Test requirement settings
Re-derived parameters
Absolute power, linear | pW/SCS |  | 3.3192 | 0.010024 | 0.012619 | 0.014159 | 3.3192 | 0.010024 | 0.012619 | 0.014159 | 2.2183 | 0.0066993 | 0.025179 | 0.028251 | 2.2183 | 0.0066993 | 0.0084339 | 0.009463
SSB Es/Iot, nominal | dB |  | - | - | - | - | - | - | - | - | -1.75 | -1.75 | 3 | 3 | -1.75 | -1.75 | -1.75 | -1.75 | [9 empty] | For SSB Es/Iot range check
SSB_RP, nominal | dBm/SCS |  | - | - | - | - | - | - | - | - | -86.5397 | -111.7397 | -105.9897 | -105.4897 | -86.5397 | -111.7397 | -110.7397 | -110.2397 | [9 empty] | For SS-RSRQ level range check
SS-RSRQ, nominal | dB | [9 empty] | -14.7647 | -14.7647 | -12.5562 | -12.5562 | -14.7647 | -14.7647 | -14.7647 | -14.7647
Io, nominal | dBm/Ch BW |  | -51.522 | -76.722 | -73.1805 | -72.6805 | -51.522 | -76.722 | -75.722 | -75.222 | - | - | - | - | - | - | - | - | [9 empty] | For Io level range check
g) Check controlled parameters Min/Max |  |  | AWGN on Freq 1 |  |  |  | AWGN on Freq 2 |  |  |  | Cell#1 on Freq 1 |  |  |  | Cell#2 on Freq 2 |  |  |  | UE under test |  |  |  | Uncertainty |  |  |  | Requirement | Comment
|  |  | Test 1 | Test 2 | Test 3 |  | Test 1 | Test 2 | Test 3 |  | Test 1 | Test 2 | Test 3 |  | Test 1 | Test 2 | Test 3 |  | Test 1 | Test 2 | Test 3 |  | Test 1 | Test 2 | Test 3
Cell 1 SSB Es/Iot minimum | dB | [9 empty] | -2.05 | -2.05 | 2.7 | 2.7 | [12 empty] | -3 | 38.133 Tables 10.1.30.1.1-1 and B.2.10-1
Cell 1 SSB Es/Iot nominal | dB | [9 empty] | -1.75 | -1.75 | 3 | 3 | [8 empty] | 0.3 | 0.3 | 0.3 | 0.3
Cell 1 SSB Es/Iot maximum | dB | [9 empty] | -1.45 | -1.45 | 3.3 | 3.3
Cell 2 SSB Es/Iot minimum | dB | [13 empty] | -2.05 | -2.05 | -2.05 | -2.05 | [8 empty] | -3 | 38.133 Tables 10.1.30.1.1-1 and B.2.10-1
Cell 2 SSB Es/Iot nominal | dB | [13 empty] | -1.75 | -1.75 | -1.75 | -1.75 |  |  |  |  | 0.3 | 0.3 | 0.3 | 0.3
Cell 2 SSB Es/Iot maximum | dB | [13 empty] | -1.45 | -1.45 | -1.45 | -1.45
Cell 1 SSB_RP minimum | dB | [9 empty] | -88.0694 | -113.2694 | -107.5194 | -107.0194 | [12 empty] | -117.5 | 38.133 Table B.2.10-1, NR_CCA_FR1_J
Cell 1 SSB_RP nominal | dB | [9 empty] | -86.5397 | -111.7397 | -105.9897 | -105.4897 | [8 empty] | 1.5297 | 1.5297 | 1.5297 | 1.5297
Cell 1 SSB_RP maximum | dB | [9 empty] | -85.01 | -110.21 | -104.46 | -103.96
Cell 2 SSB_RP minimum | dB | [13 empty] | -88.0694 | -113.2694 | -112.2694 | -111.7694 | [8 empty] | -117.5 | 38.133 Table B.2.10-1, NR_CCA_FR1_J
Cell 2 SSB_RP nominal | dB | [13 empty] | -86.5397 | -111.7397 | -110.7397 | -110.2397 |  |  |  |  | 1.5297 | 1.5297 | 1.5297 | 1.5297
Cell 2 SSB_RP maximum | dB | [13 empty] | -85.01 | -110.21 | -109.21 | -108.71
Io Freq 1 minimum | dBm/Ch BW |  | -53.0268 | -78.2268 | -74.6937 | -74.1937 | [20 empty] | -82.4551 | 38.133 Table 10.1.30.1.1-1
Io Freq 1 nominal | dBm/Ch BW |  | -51.522 | -76.722 | -73.1805 | -72.6805 | [16 empty] | 1.5048 | 1.5048 | 1.5133 | 1.5133
Io Freq 1 maximum | dBm/Ch BW |  | -50.0172 | -75.2172 | -71.6672 | -71.1672 | [20 empty] | -50 | 38.133 Table 10.1.30.1.1-1
Io Freq 2 minimum | dBm/Ch BW | [5 empty] | -53.0268 | -78.2268 | -77.2268 | -76.7268 | [16 empty] | -82.4551 | 38.133 Table 10.1.30.1.1-1
Io Freq 2 nominal | dBm/Ch BW | [5 empty] | -51.522 | -76.722 | -75.722 | -75.222 | [12 empty] | 1.5048 | 1.5048 | 1.5048 | 1.5048
Io Freq 2 maximum | dBm/Ch BW | [5 empty] | -50.0172 | -75.2172 | -74.2172 | -73.7172 | [16 empty] | -50 | 38.133 Table 10.1.30.1.1-1
Cell 1 SS-RSRQ minimum | dB | [9 empty] | -14.9445 | -14.9445 | -12.6563 | -12.6563
Cell 1 SS-RSRQ nominal | dB | [9 empty] | -14.7647 | -14.7647 | -12.5562 | -12.5562 | [8 empty] | 0.17982 | 0.17982 | 0.10016 | 0.10016
Cell 1 SS-RSRQ maximum | dB | [9 empty] | -14.5848 | -14.5848 | -12.456 | -12.456
Cell 2 SS-RSRQ minimum | dB | [13 empty] | -14.9445 | -14.9445 | -14.9445 | -14.9445 | [8 empty] | -43 | 38.133 Table 10.1.11.1-1
Cell 2 SS-RSRQ nominal | dB | [13 empty] | -14.7647 | -14.7647 | -14.7647 | -14.7647 |  |  |  |  | 0.17982 | 0.17982 | 0.17982 | 0.17982
Cell 2 SS-RSRQ maximum | dB | [13 empty] | -14.5848 | -14.5848 | -14.5848 | -14.5848 | [8 empty] | 20
Cell 2 Reported SS-RSRQ minimum | dB | [13 empty] | -17.4445 | -17.4445 | -17.4445 | -17.4445 | 52 | 52 | 52 | 52 | [5 empty] | Test requirement
Cell 2 Reported SS-RSRQ nominal | dB | [13 empty] | -14.7647 | -14.7647 | -14.7647 | -14.7647 |  |  |  |  | 2.6798 | 2.6798 | 2.6798 | 2.6798
Cell 2 Reported SS-RSRQ maximum | dB | [13 empty] | -12.0848 | -12.0848 | -12.0848 | -12.0848 | 62 | 62 | 62 | 62 | [5 empty] | Test requirement
SS-RSRQ values are for normal conditions, extreme conditions allow 1.5 dB wider at each end
Do the controlled parameters meet the requirements? | [27 empty] | Yes
Note on X34: uk000594: Numbers in these columns represent the combined and scaled effect of all the relevant uncertainties on each controlled parameter. Uncertainties are combined root-sum-square, provided that correlation would have no adverse effect. The reporting accuracy of the UE under test is added arithmetically, as a specific UE is under test.
Note on AC61: uk000594: Test system uncertainties are combined root-sum-square, provided that correlation would have no adverse effect. The reporting accuracy of the UE under test is added arithmetically, as a specific UE is under test.
Note on AC65: uk000594: Test system uncertainties are combined root-sum-square, provided that correlation would have no adverse effect. The reporting accuracy of the UE under test is added arithmetically, as a specific UE is under test.
Note on AC69: uk000594: Test system uncertainties are combined root-sum-square, provided that correlation would have no adverse effect. The reporting accuracy of the UE under test is added arithmetically, as a specific UE is under test.
Note on X94: uk000594: Numbers in these columns represent the combined and scaled effect of all the relevant uncertainties on each controlled parameter. Uncertainties are combined root-sum-square, provided that correlation would have no adverse effect. The reporting accuracy of the UE under test is added arithmetically, as a specific UE is under test.