## Template
Change record
Template | Template is for for 2 intra-frequency cells (cell1 and cell3), and cell 2 is inter-frequency
Adapted from 38.533 RRM Test case 6.3.1.1 and 6.5.3.5
|  | Test case | 38.133 | 38.533 | Company
Test cases | The following RRM Test cases in 38.533 are based on this template: | 6.6.18.4 | v17.13.0 | v18.2.1 | MediaTek

## 6.6.18.4-1
a) Original specified key parameters |  | Signalled | AWGN on Freq 1 |  | Cell 1 on Freq 1 |  | AWGN on Freq 2 |  | Cell 2 on Freq 2 |  | AWGN on Freq 1 |  | Cell 3 on Freq 1 | [6 empty] | Comment
|  |  | T1 | T2 | T1 | T2 | T1 | T2 | T1 | T2 | T1 | T2 | T1 | T2
Units
Subcarrier spacing | kHz |  | 15 | 15 |  |  | 15 | 15 |  |  | 15 | 15 | [7 empty] | 38.133 Table A.6.6.18.4.1-1
Channel bandwidth | MHz |  | 10 | 10 |  |  | 10 | 10 |  |  | 10 | 10 | [7 empty] | 38.133 Table A.6.6.18.4.1-1
Noc | dBm/15kHz |  | -98 | -98 |  |  | -98 | -98 |  |  | -98 | -98 | [7 empty] | 38.133 Table A.6.6.18.4.1-3
Es/Noc | dB |  |  |  | 4 | 4 |  |  | -99 | 4 |  |  | 4 | 4 | [5 empty] | 38.133 Table A.6.6.18.4.1-3
PRS Es/Noc | dB |  |  |  | -99 | -3 |  |  | -99 | -99 |  |  | -99 | -3 | [5 empty] | 38.133 Table A.6.6.18.4.1-3
RBs in Channel bandwidth |  |  |  |  | 52 | 52 |  |  | 52 | 52 |  |  | 52 | 52 | [5 empty] | 38.133 Table A.6.6.18.4.1-3, Config 1
a3-Offset | dB | -6
Ref: TS 38.133 v17.13.0 clause A.6.6.18.4
b) Derived parameters |  |  | AWGN on Freq 1 |  | Cell 1 on Freq 1 |  | AWGN on Freq 2 |  | Cell 2 on Freq 2 |  | AWGN on Freq 1 |  | Cell 3 on Freq 1 | [6 empty] | Comment
|  |  | T1 | T2 | T1 | T2 | T1 | T2 | T1 | T2 | T1 | T2 | T1 | T2
Absolute power, linear | pW/SCS |  | 0.15849 | 0.15849 | 0.39811 | 0.39811 | 0.15849 | 0.15849 | 1.9953e-11 | 0.39811 | 0.15849 | 0.15849 | 0.39811 | 0.39811 | [5 empty] | For calculating sensitivity factors
SSB Es/Iot, nominal | dB |  |  |  | 4 | 4 |  |  | -99 | 4 | [9 empty] | For SSB Es/Iot range check
SSB_RP, nominal | dBm/SCS |  |  |  | -94 | -94 |  |  | -197 | -94 | [9 empty] | For SSB_RP level range check
A3 offset | dB | -6
(Cell 2 SS-RSRP – Cell 1 SS-RSRP - A3 offset) | dB | [8 empty] | 6
Io, nominal in Ch BW | dBm/Ch BW |  | -63.5046 | -63.5046 |  |  | -70.0482 | -64.5927 |  |  | -63.5046 | -63.5046 | [7 empty] | For Io level range check
c) Uncertainties |  |  | Test system | [11 empty] | UE under test |  |  |  |  | Comment
|  |  | AWGN on Freq 1 |  | Cell 1 on Freq 1 |  | AWGN on Freq 2 |  | Cell 2 on Freq 2 |  | AWGN on Freq 1 |  | Cell 3 on Freq 1
|  |  | T1 | T2 | T1 | T2 | T1 | T2 | T1 | T2 | T1 | T2 | T1 | T2 | T1 | T2
Average Noc absolute level uncertainty | +/-dB |  | 1.5 | 1.5 |  |  | 1.5 | 1.5 |  |  | 1.5 | 1.5
Es/Noc uncertainty | +/-dB |  |  |  | 0.3 | 0.3 |  |  | 0.3 | 0.3 |  |  | 0.3 | 0.3
UE SS-RSRP absolute accuracy, normal | +/-dB | [13 empty] | 4.5 | 4.5 |  |  |  | TS 38.133 Cl.10.1.4.1.1
d) Controlled parameters critical to verdict |  |  | Test system | [11 empty] | UE under test |  | Uncertainty |  |  | Comment
|  |  | AWGN on Freq 1 |  | Cell 1 on Freq 1 |  | AWGN on Freq 2 |  | Cell 2 on Freq 2 |  | AWGN on Freq 1 |  | Cell 3 on Freq 1
|  |  | T1 | T2 | T1 | T2 | T1 | T2 | T1 | T2 | T1 | T2 | T1 | T2 | T1 | T2 | T1 | T2
Cell 1 SSB Es/Iot sensitivity factor | dB/dB |  | 0 | 0 | 1 | 1 | [13 empty] | By inspection
Cell 1 SSB Es/Iot effect | dB |  | 0 | 0 | 0.3 | 0.3 | [10 empty] | 0.3 | 0.3 |  | SSB Es/Iot to be within range
Cell 1 SSB_RP sensitivity factor | dB/dB |  | 1 | 1 | 1 | 1 | [13 empty] | By inspection
Cell 1 SSB_RP effect | dB |  | 1.5 | 1.5 | 0.3 | 0.3 | [10 empty] | 1.5297 | 1.5297 |  | SSB_RP to be within range
Freq 1 Io sensitivity factor | dB/dB |  | 1 | 1 | 0.71525 | 0.71525 | [13 empty] | Calculated from linear powers and by inspection
Freq 1 Io effect | dB |  | 1.5 | 1.5 | 0.21458 | 0.21458 | [10 empty] | 1.5153 | 1.5153 |  | Io to be within range
Cell 2 Es/Iot sensitivity factor | dB/dB | [5 empty] | 0 | 0 | 1 | 1 | [9 empty] | By inspection
Cell 2 Es/Iot effect | dB | [5 empty] | 0 | 0 | 0.3 | 0.3 | [6 empty] | 0.3 | 0.3 |  | SSB Es/Iot to be within range
Cell 2 SSB_RP sensitivity factor | dB/dB | [5 empty] | 1 | 1 | 1 | 1 | [9 empty] | By inspection
Cell 2 SSB_RP effect | dB | [5 empty] | 1.5 | 1.5 | 0.3 | 0.3 | [6 empty] | 1.5297 | 1.5297 |  | SSB_RP to be within range
Freq 2 Io sensitivity factor | dB/dB | [5 empty] | 1 | 1 | 1.2589e-10 | 0.71525 | [9 empty] | Calculated from linear powers and by inspection
Freq 2 Io effect | dB | [5 empty] | 1.5 | 1.5 | 3.7768e-11 | 0.21458 | [6 empty] | 1.5 | 1.5153 |  | Io to be within range
UE meas (Cell 2 SS-RSRP – Cell 1 SS-RSRP - A3 offset) sens factor | dB/dB | [10 empty] | 1 |  | 1 | 1 | 1 |  |  |  | By inspection
UE meas (Cell 2 SS-RSRP – Cell 1 SS-RSRP - A3 offset) effect | dB | [10 empty] | 1.5 |  | 0.3 | 4.5 | 4.5 |  | 6.0297 |  | UE meas SS-RSRP difference compared to threshold
e) Determine parameters to offset | [19 empty] | Comment
Switch on Cell 2 during T2 to ensure Cell 2 SS-RSRP is a3-Offset better than SS-RSRP of NR Cell 1.
f) Parameters modified by Test Tolerances |  | Signalled | AWGN on Freq 1 |  | Cell 1 on Freq 1 |  | AWGN on Freq 2 |  | Cell 2 on Freq 2 |  | AWGN on Freq 1 |  | Cell 3 on Freq 1 | [6 empty] | Comment
|  |  | T1 | T2 | T1 | T2 | T1 | T2 | T1 | T2 | T1 | T2 | T1 | T2
Noc | dBm/15kHz |  | -98 | -98 |  |  | -98 | -98 |  |  | -98 | -98
Es/Noc | dB |  |  |  | 4 | 4 |  |  | -99 | 4 |  |  | 4 | 4
a3-Offset | dB | -6
Applied offset (Test Tolerance) | dB | -9 | 0 | 0 | 0 | 0 | 0 | 0 | 0 | 0 | 0 | 0 | 0 | 0 | [5 empty] | Value modified by Test Tolerance -15.00 dB
Value modified by Test Tolerance | dB | -15 | -98 | -98 | 4 | 4 | -98 | -98 | -99 | 4 | -98 | -98 | 4 | 4 | [5 empty] | Test requirement settings
Re-derived parameters
Absolute power, linear | pW/SCS |  | 0.15849 | 0.15849 | 0.39811 | 0.39811 | 0.15849 | 0.15849 | 1.9953e-11 | 0.39811
SSB Es/Iot, nominal | dB |  |  |  | 4 | 4 |  |  | -99 | 4
SSB_RP, nominal | dBm/SCS |  |  |  | -94 | -94 |  |  | -197 | -94
(Cell 2 SS-RSRP – Cell 1 SS-RSRP - a3-Offset) | dB | [8 empty] | 15
Io, nominal in Ch BW | dBm/Ch BW |  | -64.5927 | -64.5927 |  |  | -70.0482 | -64.5927
g) Check controlled parameters Min/Max |  |  | AWGN on Freq 1 |  | Cell 1 on Freq 1 |  | AWGN on Freq 2 |  | Cell 2 on Freq 2 |  | AWGN on Freq 1 |  | Cell 3 on Freq 1 |  |  |  | Uncertainty |  | Req't | Source and Reference
|  |  | T1 | T2 | T1 | T2 | T1 | T2 | T1 | T2 | T1 | T2 | T1 | T2 |  |  | T1 | T2
Cell 1 SSB Es/Iot minimum | dB |  |  |  | 3.7 | 3.7 | [12 empty] | -4 | 38.133 Table B.2.3-1
Cell 1 SSB Es/Iot nominal | dB |  |  |  | 4 | 4 | [10 empty] | 0.3 | 0.3
Cell 1 SSB Es/Iot maximum | dB |  |  |  | 4.3 | 4.3
Cell 1 SSB_RP minimum | dBm/SCS |  |  |  | -95.5297 | -95.5297 | [12 empty] | -121.5 | 38.133 Table B.2.3-1, NR_FDD_FR1_H, 15kHz
Cell 1 SSB_RP nominal | dBm/SCS |  |  |  | -94 | -94 | [10 empty] | 1.5297 | 1.5297
Cell 1 SSB_RP maximum | dBm/SCS |  |  |  | -92.4703 | -92.4703
Freq 1 Io minimum | dBm/Ch BW |  | -66.108 | -66.108 | [14 empty] | -89.5482 | 38.133 Table 10.1.4.1.2-1, NR_FDD_FR1_H, 15kHz
Freq 1 Io nominal | dBm/Ch BW |  | -64.5927 | -64.5927 | [12 empty] | 1.5153 | 1.5153
Freq 1 Io maximum | dBm/Ch BW |  | -63.0775 | -63.0775 | [14 empty] | -50 | 38.133 Table 10.1.4.1.2-1
Cell 2 SSB Es/Iot minimum | dB | [7 empty] | #REF! | 3.7 |  |  | 0 | [5 empty] | -4 | 38.133 Table B.2.3-1
Cell 2 SSB Es/Iot nominal | dB | [7 empty] | #REF! | 4 |  |  | 0 |  |  |  | 0.3 | 0.3
Cell 2 SSB Es/Iot maximum | dB | [7 empty] | #REF! | 4.3 |  |  | 0
Cell 2 SSB_RP minimum | dBm/SCS | [7 empty] | #REF! | -95.5297 |  |  | 0 | [5 empty] | -121.5 | 38.133 Table B.2.3-1, NR_FDD_FR1_H, 15kHz
Cell 2 SSB_RP nominal | dBm/SCS | [7 empty] | #REF! | -94 |  |  | 0 |  |  |  | 1.5297 | 1.5297
Cell 2 SSB_RP maximum | dBm/SCS | [7 empty] | #REF! | -92.4703 |  |  | 0
Freq 2 Io minimum | dBm/Ch BW | [5 empty] | -71.5482 | -66.108 | [10 empty] | -89.5482 | 38.133 Table 10.1.4.1.2-1, NR_FDD_FR1_H, 15kHz
Freq 2 Io nominal | dBm/Ch BW | [5 empty] | -70.0482 | -64.5927 | [8 empty] | 1.5 | 1.5153
Freq 2 Io maximum | dBm/Ch BW | [5 empty] | -68.5482 | -63.0775 | [10 empty] | -50 | 38.133 Table 10.1.4.1.2-1
UE meas (Cell 2 SS-RSRP – Cell 1 SS-RSRP - A3 offset) minimum | dB | [8 empty] | 8.9703 | [8 empty] | 0 | Checks Cell 2 SS-RSRP – Cell 1 SS-RSRP - A3 offset at T2
UE meas (Cell 2 SS-RSRP – Cell 1 SS-RSRP - A3 offset) nominal | dB | [8 empty] | 15 | [6 empty] | 0 | 6.0297
UE meas (Cell 2 SS-RSRP – Cell 1 SS-RSRP - A3 offset) maximum | dB | [8 empty] | 21.0297
Do the controlled parameters meet the requirements? | [19 empty] | Yes
Note on F19: Rose, Ian: Noc is specified per 15kHz, but SS-RSRP is specified per SCS. Scale Noc to give power in SCS before adding Es/Noc.
Note on G19: Rose, Ian: Noc is specified per 15kHz, but SS-RSRP is specified per SCS. Scale Noc to give power in SCS before adding Es/Noc.
Note on J19: Rose, Ian: Noc is specified per 15kHz, but SS-RSRP is specified per SCS. Scale Noc to give power in SCS before adding Es/Noc.
Note on K19: Rose, Ian: Noc is specified per 15kHz, but SS-RSRP is specified per SCS. Scale Noc to give power in SCS before adding Es/Noc.

## 6.6.18.4-3
a) Original specified key parameters |  | Signalled | AWGN on Freq 1 |  | Cell 1 on Freq 1 |  | AWGN on Freq 2 |  | Cell 2 on Freq 2 |  | AWGN on Freq 1 |  | Cell 3 on Freq 1 | [6 empty] | Comment
|  |  | T1 | T2 | T1 | T2 | T1 | T2 | T1 | T2 | T1 | T2 | T1 | T2
Units
Subcarrier spacing | kHz |  | 30 | 30 |  |  | 30 | 30 |  |  | 30 | 30 | [7 empty] | 38.133 Table A.6.6.18.4.1-1
Channel bandwidth | MHz |  | 40 | 40 |  |  | 40 | 40 |  |  | 40 | 40 | [7 empty] | 38.133 Table A.6.6.18.4.1-1
Noc | dBm/15kHz |  | -98 | -98 |  |  | -98 | -98 |  |  | -98 | -98 | [7 empty] | 38.133 Table A.6.6.18.4.1-3
Es/Noc | dB |  |  |  | 4 | 4 |  |  | -99 | 4 |  |  | 4 | 4 | [5 empty] | 38.133 Table A.6.6.18.4.1-3
PRS Es/Noc | dB |  |  |  | -99 | -3 |  |  | -99 | -99 |  |  | -99 | -10 | [5 empty] | 38.133 Table A.6.6.18.4.1-3
RBs in Channel bandwidth |  |  |  |  | 106 | 106 |  |  | 106 | 106 |  |  | 106 | 106 | [5 empty] | 38.133 Table A.6.6.18.4.1-3, Config 1
a3-Offset | dB | -6
Ref: TS 38.133 v17.13.0 clause A.6.6.18.4
b) Derived parameters |  |  | AWGN on Freq 1 |  | Cell 1 on Freq 1 |  | AWGN on Freq 2 |  | Cell 2 on Freq 2 |  | AWGN on Freq 1 |  | Cell 3 on Freq 1 | [6 empty] | Comment
|  |  | T1 | T2 | T1 | T2 | T1 | T2 | T1 | T2 | T1 | T2 | T1 | T2
Absolute power, linear | pW/SCS |  | 0.31698 | 0.31698 | 0.79621 | 0.79621 | 0.31698 | 0.31698 | 3.9905e-11 | 0.79621 | 0.31698 | 0.31698 | 0.79621 | 0.79621 | [5 empty] | For calculating sensitivity factors
SSB Es/Iot, nominal | dB |  |  |  | 4 | 4 |  |  | -99 | 4 | [9 empty] | For SSB Es/Iot range check
SSB_RP, nominal | dBm/SCS |  |  |  | -90.9897 | -90.9897 |  |  | -193.9897 | -90.9897 | [9 empty] | For SSB_RP level range check
A3 offset | dB | -6
(Cell 2 SS-RSRP – Cell 1 SS-RSRP - A3 offset) | dB | [8 empty] | 6
Io, nominal in Ch BW | dBm/Ch BW |  | -57.4012 | -57.4012 |  |  | -63.9448 | -58.4894 |  |  | -57.4012 | -57.4012 | [7 empty] | For Io level range check
c) Uncertainties |  |  | Test system | [11 empty] | UE under test |  |  |  |  | Comment
|  |  | AWGN on Freq 1 |  | Cell 1 on Freq 1 |  | AWGN on Freq 2 |  | Cell 2 on Freq 2 |  | AWGN on Freq 1 |  | Cell 3 on Freq 1
|  |  | T1 | T2 | T1 | T2 | T1 | T2 | T1 | T2 | T1 | T2 | T1 | T2 | T1 | T2
Average Noc absolute level uncertainty | +/-dB |  | 1.5 | 1.5 |  |  | 1.5 | 1.5 |  |  | 1.5 | 1.5
Es/Noc uncertainty | +/-dB |  |  |  | 0.3 | 0.3 |  |  | 0.3 | 0.3 |  |  | 0.3 | 0.3
UE SS-RSRP absolute accuracy, normal | +/-dB | [13 empty] | 4.5 | 4.5 |  |  |  | TS 38.133 Cl.10.1.4.1.1
d) Controlled parameters critical to verdict |  |  | Test system | [11 empty] | UE under test |  | Uncertainty |  |  | Comment
|  |  | AWGN on Freq 1 |  | Cell 1 on Freq 1 |  | AWGN on Freq 2 |  | Cell 2 on Freq 2 |  | AWGN on Freq 1 |  | Cell 3 on Freq 1
|  |  | T1 | T2 | T1 | T2 | T1 | T2 | T1 | T2 | T1 | T2 | T1 | T2 | T1 | T2 | T1 | T2
Cell 1 SSB Es/Iot sensitivity factor | dB/dB |  | 0 | 0 | 1 | 1 | [13 empty] | By inspection
Cell 1 SSB Es/Iot effect | dB |  | 0 | 0 | 0.3 | 0.3 | [10 empty] | 0.3 | 0.3 |  | SSB Es/Iot to be within range
Cell 1 SSB_RP sensitivity factor | dB/dB |  | 1 | 1 | 1 | 1 | [13 empty] | By inspection
Cell 1 SSB_RP effect | dB |  | 1.5 | 1.5 | 0.3 | 0.3 | [10 empty] | 1.5297 | 1.5297 |  | SSB_RP to be within range
Freq 1 Io sensitivity factor | dB/dB |  | 1 | 1 | 0.71525 | 0.71525 | [13 empty] | Calculated from linear powers and by inspection
Freq 1 Io effect | dB |  | 1.5 | 1.5 | 0.21458 | 0.21458 | [10 empty] | 1.5153 | 1.5153 |  | Io to be within range
Cell 2 Es/Iot sensitivity factor | dB/dB | [5 empty] | 0 | 0 | 1 | 1 | [9 empty] | By inspection
Cell 2 Es/Iot effect | dB | [5 empty] | 0 | 0 | 0.3 | 0.3 | [6 empty] | 0.3 | 0.3 |  | SSB Es/Iot to be within range
Cell 2 SSB_RP sensitivity factor | dB/dB | [5 empty] | 1 | 1 | 1 | 1 | [9 empty] | By inspection
Cell 2 SSB_RP effect | dB | [5 empty] | 1.5 | 1.5 | 0.3 | 0.3 | [6 empty] | 1.5297 | 1.5297 |  | SSB_RP to be within range
Freq 2 Io sensitivity factor | dB/dB | [5 empty] | 1 | 1 | 1.2589e-10 | 0.71525 | [9 empty] | Calculated from linear powers and by inspection
Freq 2 Io effect | dB | [5 empty] | 1.5 | 1.5 | 3.7768e-11 | 0.21458 | [6 empty] | 1.5 | 1.5153 |  | Io to be within range
UE meas (Cell 2 SS-RSRP – Cell 1 SS-RSRP - A3 offset) sens factor | dB/dB | [10 empty] | 1 |  | 1 | 1 | 1 |  |  |  | By inspection
UE meas (Cell 2 SS-RSRP – Cell 1 SS-RSRP - A3 offset) effect | dB | [10 empty] | 1.5 |  | 0.3 | 4.5 | 4.5 |  | 6.0297 |  | UE meas SS-RSRP difference compared to threshold
e) Determine parameters to offset | [19 empty] | Comment
Switch on Cell 2 during T2 to ensure Cell 2 SS-RSRP is a3-Offset better than SS-RSRP of NR Cell 1.
f) Parameters modified by Test Tolerances |  | Signalled | AWGN on Freq 1 |  | Cell 1 on Freq 1 |  | AWGN on Freq 2 |  | Cell 2 on Freq 2 |  | AWGN on Freq 1 |  | Cell 3 on Freq 1 | [6 empty] | Comment
|  |  | T1 | T2 | T1 | T2 | T1 | T2 | T1 | T2 | T1 | T2 | T1 | T2
Noc | dBm/15kHz |  | -98 | -98 |  |  | -98 | -98 |  |  | -98 | -98
Es/Noc | dB |  |  |  | 4 | 4 |  |  | -99 | 4 |  |  | 4 | 4
a3-Offset | dB | -6
Applied offset (Test Tolerance) | dB | -9 | 0 | 0 | 0 | 0 | 0 | 0 | 0 | 0 | 0 | 0 | 0 | 0 | [5 empty] | Proposed values
Value modified by Test Tolerance | dB | -15 | -98 | -98 | 4 | 4 | -98 | -98 | -99 | 4 | -98 | -98 | 4 | 4 | [5 empty] | Test requirement settings
Re-derived parameters
Absolute power, linear | pW/SCS |  | 0.31698 | 0.31698 | 0.79621 | 0.79621 | 0.31698 | 0.31698 | 3.9905e-11 | 0.79621
SSB Es/Iot, nominal | dB |  |  |  | 4 | 4 |  |  | -99 | 4
SSB_RP, nominal | dBm/SCS |  |  |  | -90.9897 | -90.9897 |  |  | -193.9897 | -90.9897
(Cell 2 SS-RSRP – Cell 1 SS-RSRP - a3-Offset) | dB | [8 empty] | 15
Io, nominal in Ch BW | dBm/Ch BW |  | -58.4894 | -58.4894 |  |  | -63.9448 | -58.4894
g) Check controlled parameters Min/Max |  |  | AWGN on Freq 1 |  | Cell 1 on Freq 1 |  | AWGN on Freq 2 |  | Cell 2 on Freq 2 |  | AWGN on Freq 1 |  | Cell 3 on Freq 1 |  |  |  | Uncertainty |  | Req't | Source and Reference
|  |  | T1 | T2 | T1 | T2 | T1 | T2 | T1 | T2 | T1 | T2 | T1 | T2 |  |  | T1 | T2
Cell 1 SSB Es/Iot minimum | dB |  |  |  | 3.7 | 3.7 | [12 empty] | -4 | 38.133 Table B.2.3-1
Cell 1 SSB Es/Iot nominal | dB |  |  |  | 4 | 4 | [10 empty] | 0.3 | 0.3
Cell 1 SSB Es/Iot maximum | dB |  |  |  | 4.3 | 4.3
Cell 1 SSB_RP minimum | dBm/SCS |  |  |  | -92.5194 | -92.5194 | [12 empty] | -118.5 | 38.133 Table B.2.3-1, NR_FDD_FR1_H, 30kHz
Cell 1 SSB_RP nominal | dBm/SCS |  |  |  | -90.9897 | -90.9897 | [10 empty] | 1.5297 | 1.5297
Cell 1 SSB_RP maximum | dBm/SCS |  |  |  | -89.46 | -89.46
Freq 1 Io minimum | dBm/Ch BW |  | -60.0047 | -60.0047 | [14 empty] | -86.4551 | 38.133 Table 10.1.4.1.2-1, NR_FDD_FR1_H, 30kHz
Freq 1 Io nominal | dBm/Ch BW |  | -58.4894 | -58.4894 | [12 empty] | 1.5153 | 1.5153
Freq 1 Io maximum | dBm/Ch BW |  | -56.9742 | -56.9742 | [14 empty] | -50 | 38.133 Table 10.1.4.1.2-1
Cell 2 SSB Es/Iot minimum | dB | [7 empty] | #REF! | 3.7 |  |  | 0 | [5 empty] | -4 | 38.133 Table B.2.3-1
Cell 2 SSB Es/Iot nominal | dB | [7 empty] | #REF! | 4 |  |  | 0 |  |  |  | 0.3 | 0.3
Cell 2 SSB Es/Iot maximum | dB | [7 empty] | #REF! | 4.3 |  |  | 0
Cell 2 SSB_RP minimum | dBm/SCS | [7 empty] | #REF! | -92.5194 |  |  | 0 | [5 empty] | -118.5 | 38.133 Table B.2.3-1, NR_FDD_FR1_H, 30kHz
Cell 2 SSB_RP nominal | dBm/SCS | [7 empty] | #REF! | -90.9897 |  |  | 0 |  |  |  | 1.5297 | 1.5297
Cell 2 SSB_RP maximum | dBm/SCS | [7 empty] | #REF! | -89.46 |  |  | 0
Freq 2 Io minimum | dBm/Ch BW | [5 empty] | -65.4448 | -60.0047 | [10 empty] | -86.4551 | 38.133 Table 10.1.4.1.2-1, NR_FDD_FR1_H, 30kHz
Freq 2 Io nominal | dBm/Ch BW | [5 empty] | -63.9448 | -58.4894 | [8 empty] | 1.5 | 1.5153
Freq 2 Io maximum | dBm/Ch BW | [5 empty] | -62.4448 | -56.9742 | [10 empty] | -50 | 38.133 Table 10.1.4.1.2-1
UE meas (Cell 2 SS-RSRP – Cell 1 SS-RSRP - A3 offset) minimum | dB | [8 empty] | 8.9703 | [8 empty] | 0 | Checks Cell 2 SS-RSRP – Cell 1 SS-RSRP - A3 offset at T2
UE meas (Cell 2 SS-RSRP – Cell 1 SS-RSRP - A3 offset) nominal | dB | [8 empty] | 15 | [6 empty] | 0 | 6.0297
UE meas (Cell 2 SS-RSRP – Cell 1 SS-RSRP - A3 offset) maximum | dB | [8 empty] | 21.0297
Do the controlled parameters meet the requirements? | [19 empty] | Yes
Note on F19: Rose, Ian: Noc is specified per 15kHz, but SS-RSRP is specified per SCS. Scale Noc to give power in SCS before adding Es/Noc.
Note on G19: Rose, Ian: Noc is specified per 15kHz, but SS-RSRP is specified per SCS. Scale Noc to give power in SCS before adding Es/Noc.
Note on J19: Rose, Ian: Noc is specified per 15kHz, but SS-RSRP is specified per SCS. Scale Noc to give power in SCS before adding Es/Noc.
Note on K19: Rose, Ian: Noc is specified per 15kHz, but SS-RSRP is specified per SCS. Scale Noc to give power in SCS before adding Es/Noc.