## Template
Change record
Template | Template is for 3 NR FR2 cells, RSTD single positioning frequency layer, 2 time periods, 1 AoA in Rx peak and rough beam
Adapted from 37.571-1 Test case 14.2.3
|  | Test case | 38.133 | 37.571-1 | Company
Test cases | The following Test cases in 37.571-1 are based on this template: | 14.2.3 | v16.19.0 | v17.4.0 | CATT
|  | 14.2.10 | v17.13.0 | v17.4.0 | CATT
|  | 14.4.3 | v17.14.0 | v17.5.0 | CATT

## 14.2.3
a) Original specified key parameters |  | Test system | [12 empty] | Comment
|  |  | AWGN |  | Cell 1 |  | Cell 2 |  | Cell 3
| Units |  | T1 | T2 | T1 | T2 | T1 | T2 | T1 | T2
PRS subcarrier spacing | kHz | 120 | [12 empty] | 38.133 Table A.7.6.9.1.1-1, Config 1
# of subcarriers for PRS |  | 192 | [12 empty] | 38.211 clause 7.4.3
Data subcarrier spacing | kHz | 120 | [12 empty] | 38.133 Table A.7.6.9.1.1-1, Config 1
Channel bandwidth | MHz | 200 | [12 empty] | 38.133 Table A.7.6.9.1.1-1, Config 1
PRS comb size |  | 2 | [12 empty] | 38.133 Table A.7.6.9.1.1-2
# of PRS RBs allocated in test case |  | 32 | [12 empty] | 38.133 Table A.7.6.9.1.1-2
# of data RBs allocated in test case |  | 132 | [12 empty] | 38.133 Table A.7.6.9.1.1-2
Noc | dBm/15kHz |  | -98 | -98 | [10 empty] | 38.133 Table A.7.6.9.1.1-3 and Table A.7.6.9.1.1-4
PRS Es/Noc | dB |  |  |  | -99 | -5.45 | -99 | -11.67 | -99 | -11.67 |  |  |  |  | 38.133 Table A.7.6.9.1.1-3 and Table A.7.6.9.1.1-4
AoA (0: Rx Beam peak, 1: Sph Cov) |  |  |  |  | 0 | [9 empty] | 38.133 Table A.7.6.9.1.1-2
UE Rx Beam assumption (0: Fine, 1: Rough) |  |  |  |  | 1 | [9 empty] | 38.133 Table A.7.6.9.1.1-2
SNR @ UE Refsens | dB | -1 | [12 empty] | 38.101-4 clause 4.5.3.3
# of RBs in Channel BW for UE Refsens |  | 132 | [12 empty] | 38.101-2 Table 5.3.2-1, 200MHz, 120kHz SCS
SCS for UE Refsens value | kHz | 120 | [12 empty] | 38.101-2 Table 5.3.2-1
UE Refsens (Rx Beam peak direction) | dBm/200MHz | -78.7 | [12 empty] | 38.101-2 Table 7.3.2.3-1, PC3, 200MHz, n259
UE Spherical coverage (%ile directions) | dBm/200MHz | -65.9 | [12 empty] | 38.101-2 Table 7.3.4.3-1, PC3, 200MHz, n259
UE rough/fine beam gain ∆ Rx beam peak, Y | dB | 7 | [12 empty] | 38.133 Table B.2.1.3.1-1, PC3
UE rough/fine beam gain ∆ Spherical Coverage, Z | dB | 7 | [12 empty] | 38.133 Table B.2.1.3.2-1, PC3
UE Multi-band relaxation, Rx Beam peak ΔMBP | dB | 1 | [12 empty] | 38.101-2 Table 6.2.1.3-4, PC3, largest ΔMBP +margin
UE Multi-band relaxation, Spherical Cov. ΔMBS | dB | 1 | [12 empty] | 38.101-2 Table 6.2.1.3-4, PC3, largest ΔMBS +margin
PRS-RSRP UE gain G, Rx beam peak, minimum | dB | -10 | [12 empty] | 38.133 Table B.2.1.6.1-1 PC3
PRS-RSRP UE gain G, Rx beam peak, maximum | dB | 20 | [12 empty] | 38.133 Table B.2.1.6.1-1 PC3
Ref: TS 38.133 v16.19.0 clause A.7.6.9.1
b) Derived parameters |  | Test system
|  |  | AWGN |  | Cell 1 |  | Cell 2 |  | Cell 3 | [5 empty] | Comment
|  |  | T1 | T2 | T1 | T2 | T1 | T2 | T1 | T2
Applied absolute power at Reference point, linear | pW/SCS |  | 1.2679 | 1.2679 | 1.5962e-10 | 0.36148 | 1.5962e-10 | 0.086316 | 1.5962e-10 | 0.086316 |  |  |  |  | For calculating sensitivity factors
Applied PRS Es/Iot at Reference point, nominal | dB |  |  |  | -99 | -6.0044 | -99 | -12.9836 | -99 | -12.9836
UE internal noise at Reference point, linear | pW/SCS |  | 0.067646 | 0.067646 | [10 empty] | For calculating sensitivity factors, calculated for relevant direction and beam
PRS Es/Iot at UE baseband, nominal | dB |  |  |  | -99.2257 | -6.2037 | -99.2257 | -13.1515 | -99.2257 | -13.1515 |  |  |  |  | For PRS Es/Iot range check
Applied PRP, nominal | dBm/SCS |  |  |  | -187.9691 | -94.4191 | -187.9691 | -100.6391 | -187.9691 | -100.6391 |  |  |  |  | For PRP level range check
Io, nominal in Ch BW | dBm/Ch BW |  | -56.9715 | -55.4448 | [10 empty] | For Io level range check
UE Spherical coverage gain midpoint | dB | -6.4 | [12 empty] | Calculated from Refsens and Spherical coverage
UE gain G midpoint | dB | 5 | [12 empty] | Calculated from UE gain G minimum and maximum
UE measured PRS-RSRP, nominal | dBm/SCS |  |  |  | -182.9691 | -89.4191 | -182.9691 | -95.6391 | -182.9691 | -95.6391 |  |  |  |  | Includes UE gain G and depends on direction
c) Uncertainties |  | Test system | [12 empty] | Comment
|  |  | AWGN |  | Cell 1 |  | Cell 2 |  | Cell 3
|  |  | T1 | T2 | T1 | T2 | T1 | T2 | T1 | T2
Noc uncertainty | +/-dB |  | 5.65 | 5.65 | [10 empty] | TS 38.533 Table F.1.1.2-2, f ≤40.8GHz, CBW ≤ 400 MHz, PC3
Noc uncertainty, averaged over measurement PRBs | +/-dB |  | 5.65 | 5.65 | [10 empty] | TS 38.533 Table F.1.1.2-2, f ≤40.8GHz, CBW ≤ 400 MHz, PC3
Es/Noc uncertainty | +/-dB |  |  |  | 0.3 | 0.3 | 0.3 | 0.3 | 0.3 | 0.3 |  |  |  |  | TS 38.533 Table F.1.1.2-2, f ≤40.8GHz, CBW ≤ 400 MHz
Es/Noc uncertainty, averaged over measurement PRBs | +/-dB |  |  |  | 0.3 | 0.3 | 0.3 | 0.3 | 0.3 | 0.3 |  |  |  |  | TS 38.533 Table F.1.1.2-2, f ≤40.8GHz, CBW ≤ 400 MHz
d) Controlled parameters critical to verdict |  | Test system | [8 empty] | Uncertainty |  |  |  | Comment
|  |  | AWGN |  | Cell 1 |  | Cell 2 |  | Cell 3
|  |  | T1 | T2 | T1 | T2 | T1 | T2 | T1 | T2 | T1 | T2
Cell 1 PRS Es/Iot at UE baseband sensitivity factor | dB/dB |  |  | 0 |  | 1 |  | 0.057231 |  | 0.057231 |  |  |  |  | Calculated from linear powers and by inspection
Cell 1 PRS Es/Iot at UE baseband effect | dB |  |  | 0 |  | 0.3 |  | 0.017169 |  | 0.017169 | 0 | 0.30098 |  |  | Cell 1 PRS Es/Iot to be within range
Cell 1 PRP sensitivity factor | dB/dB |  |  | 1 |  | 1 |  | 0 |  | 0 |  |  |  |  | Calculated from linear powers and by inspection
Cell 1 PRP effect | dB |  |  | 5.65 |  | 0.3 |  | 0 |  | 0 | 0 | 5.658 |  |  | Cell 1 PRP to be within range
Cell 2 PRS Es/Iot at UE baseband sensitivity factor | dB/dB |  |  | 0 |  | 0.2027 |  | 1 |  | 0.048401 |  |  |  |  | By inspection
Cell 2 PRS Es/Iot at UE baseband effect | dB |  |  | 0 |  | 0.06081 |  | 0.3 |  | 0.01452 | 0 | 0.30645 |  |  | Cell 2 PRS Es/Iot to be within range
Cell 2 PRP sensitivity factor | dB/dB |  |  | 1 |  | 0 |  | 1 |  | 0 |  |  |  |  | By inspection
Cell 2 PRP effect | dB |  |  | 5.65 |  | 0 |  | 0.3 |  | 0 | 0 | 5.658 |  |  | Cell 2 PRP to be within range
Cell 3 PRS Es/Iot at UE baseband sensitivity factor | dB/dB |  |  | 0 |  | 0.2027 |  | 0.048401 |  | 1 |  |  |  |  | By inspection
Cell 3 PRS Es/Iot at UE baseband effect | dB |  |  | 0 |  | 0.06081 |  | 0.01452 |  | 0.3 | 0 | 0.30645 |  |  | Cell 3 PRS Es/Iot to be within range
Cell 3 PRP sensitivity factor | dB/dB |  |  | 1 |  | 0 |  | 0 |  | 1 |  |  |  |  | By inspection
Cell 3 PRP effect | dB |  |  | 5.65 |  | 0 |  | 0 |  | 0.3 | 0 | 5.658 |  |  | Cell 3 PRP to be within range
Io for PRS sensitivity factor | dB/dB |  |  | 1 |  | 0.2006 |  | 0.047899 |  | 0.047899 |  |  |  |  | Calculated from linear powers and by inspection
Io for PRS effect | dB |  |  | 5.65 |  | 0.06018 |  | 0.01437 |  | 0.01437 | 0 | 5.6504 |  |  | Io to be within range
e) Determine parameters to offset | [14 empty] | Comment
For T2 the Es/Noc of Cell 1 is increased by an amount sufficient to achieve Cell 1 Es/Iot >=-6dB.
For T2 the Es/Noc of Cell 2 is increased by an amount sufficient to achieve Cell 2 Es/Iot >=-13dB.
For T2 the Es/Noc of Cell 3 is increased by an amount sufficient to achieve Cell 3 Es/Iot >=-13dB.
For T2 the Noc is decreased by an amount sufficient to achieve Io<=-50 dBm/Ch BW.
f) Parameters modified by Test Tolerances |  | Test system | [12 empty] | Comment
|  | Signalled | AWGN |  | Cell 1 |  | Cell 2 |  | Cell 3
|  |  | T1 | T2 | T1 | T2 | T1 | T2 | T1 | T2
Noc | dBm/15kHz |  | -98 | -98
Es/Noc | dB |  |  |  | -99 | -5.45 | -99 | -11.67 | -99 | -11.67
Applied offset (Test Tolerance) | dB |  | 0 | -0.41 | 0 | 0.61 | 0 | 0.65 | 0 | 0.65 |  |  |  |  | Proposed values
Value modified by Test Tolerance | dB |  | -98 | -98.41 | -99 | -4.84 | -99 | -11.02 | -99 | -11.02 |  |  |  |  | Test requirement settings
Re-derived parameters
Absolute power at Reference point, linear | pW/SCS |  | 1.2679 | 1.1537 | 1.5962e-10 | 0.37852 | 1.5962e-10 | 0.09122 | 1.5962e-10 | 0.09122
PRS Es/Iot at UE baseband, nominal | dB |  |  |  | -99.2257 | -5.6921 | -99.2257 | -12.6807 | -99 | -12.6807
PRP, nominal | dBm/SCS |  |  |  | -187.9691 | -94.2191 | -187.9691 | -100.3991 | -187.9691 | -100.3991
Io, nominal in Ch BW | dBm/Ch BW |  | -56.9715 | -55.6607
UE measured PRS-RSRP, nominal | dBm/SCS |  |  |  | -182.9691 | -89.2191 | -182.9691 | -95.3991 | -182.9691 | -95.3991
g) Check controlled parameters Min/Max |  | Test system | [10 empty] | Req't |  | Source and Reference
|  |  | AWGN |  | Cell 1 |  | Cell 2 |  | Cell 3
|  |  | T1 | T2 | T1 | T2 | T1 | T2 | T1 | T2 | T1 | T2
Cell 1 PRS Es/Iot at UE baseband minimum | dB |  |  |  |  | -5.9931 | [7 empty] | -6 | 38.133 Table B.2.14-2
Cell 1 PRS Es/Iot at UE baseband nominal | dB |  |  |  |  | -5.6921 |  |  |  |  | 0 | 0.30098
Cell 1 PRS Es/Iot at UE baseband maximum | dB |  |  |  |  | -5.3911
Cell 1 PRP minimum | dBm/SCS |  |  |  |  | -99.8771 | [7 empty] | -107.5 | 38.133 B.2.14-2, Rx peak, n259, UE PC3, 120kHz
Cell 1 PRP nominal | dBm/SCS |  |  |  |  | -94.2191 |  |  |  |  | 0 | 5.658
Cell 1 PRP maximum | dBm/SCS |  |  |  |  | -88.5611
Cell 2 PRS Es/Iot at UE baseband minimum | dB | [6 empty] | -12.9872 | [5 empty] | -13 | 38.133 Table B.2.14-2
Cell 2 PRS Es/Iot at UE baseband nominal | dB | [6 empty] | -12.6807 |  |  | 0 | 0.30645
Cell 2 PRS Es/Iot at UE baseband maximum | dB | [6 empty] | -12.3743
Cell 2 PRP minimum | dBm/SCS | [6 empty] | -106.0571 | [5 empty] | -107.5 | 38.133 B.2.14-2, Rx peak, n259, UE PC3, 120kHz
Cell 2 PRP nominal | dBm/SCS | [6 empty] | -100.3991 |  |  | 0 | 5.658
Cell 2 PRP maximum | dBm/SCS | [6 empty] | -94.7411
Cell 3 PRS Es/Iot at UE baseband minimum | dB | [8 empty] | -12.9872 |  |  |  | -13 | 38.133 Table B.2.14-2
Cell 3 PRS Es/Iot at UE baseband nominal | dB | [8 empty] | -12.6807 | 0 | 0.30645
Cell 3 PRS Es/Iot at UE baseband maximum | dB | [8 empty] | -12.3743
Cell 3 PRP minimum | dBm/SCS | [8 empty] | -106.0571 |  |  |  | -107.5 | 38.133 B.2.14-2, Rx peak, n259, UE PC3, 120kHz
Cell 3 PRP nominal | dBm/SCS | [8 empty] | -100.3991 | 0 | 5.658
Cell 3 PRP maximum | dBm/SCS | [8 empty] | -94.7411
Io minimum | dBm/Ch BW |  |  | -61.311 | [9 empty] | -75.5024 | 38.133 B.2.14-2, Rx peak, n259, UE PC3, 120kHz
Io nominal | dBm/Ch BW |  |  | -55.6607 | [6 empty] | 0 | 5.6504
Io maximum | dBm/Ch BW |  |  | -50.0103 | [9 empty] | -50 | 38.133 Table 10.1.23.2-2
Do the controlled parameters meet the requirements? | [14 empty] | Yes