## Template
Change record
Template | Template is for 2 NR FR2 cells, PRS-RSRP single positioning frequency layer, 1 AoA in Rx peak and rough beam
Adapted from 37.571-1 Test case 16.3.2
|  | Test case | 38.133 | 37.571-1 | Company
Test cases | The following Test cases in 37.571-1 are based on this template: | 16.3.2 | v16.19.0 | v17.4.0 | CATT
|  | 16.5.3 | v17.14.0 | v17.5.0 | CATT

## 16.3.2 Test 1 PC3
a) Original specified key parameters |  | Test system |  |  |  | UE |  |  |  | Comment
|  |  | AWGN | Cell 1 | Cell 2
Units
PRS subcarrier spacing | kHz | 120 | [7 empty] | 38.133 Table A.7.7.11.1.2-1, Config 1
# of subcarriers for PRS |  | 192 | [7 empty] | 38.133 Table A.7.7.11.1.2-1, Config 1
# of subcarriers for SSB |  | 240 | [7 empty] | 38.211 clause 7.4.3
Data subcarrier spacing | kHz | 120 | [7 empty] | 38.133 Table A.7.7.11.1.2-1, Config 1
Channel bandwidth | MHz | 200 | [7 empty] | 38.133 Table A.7.7.11.1.2-1, Config 1
PRS comb size |  | 2 | [7 empty] | 38.133 Table A.7.7.11.1.2-2
# of PRS RBs allocated in test case |  | 32 | [7 empty] | 38.133 Table A.7.7.11.1.2-2
# of data RBs allocated in test case |  | 132 | [7 empty] | 38.133 Table A.7.7.11.1.2-2
Noc | dBm/15kHz |  | -98 | [6 empty] | 38.133 Table A.7.7.11.1.2-2
PRS Es/Noc | dB |  |  | -2 | -10 |  |  |  |  | 38.133 Table A.7.7.11.1.2-2
AoA (0: Rx Beam peak, 1: Sph Cov) |  |  |  | 0 | [5 empty] | 38.133 Table A.7.7.11.1.2-3
UE Rx Beam assumption (0: Fine, 1: Rough) |  |  |  | 1 | [5 empty] | 38.133 Table A.7.7.11.1.2-3
SNR @ UE Refsens | dB |  |  |  |  | -1 |  |  |  | 38.101-4 clause 4.5.3.3
# of RBs in Channel BW for UE Refsens | [5 empty] | 132 |  |  |  | 38.101-2 Table 5.3.2-1, 200MHz, 120kHz SCS
SCS for UE Refsens value | kHz |  |  |  |  | 120 |  |  |  | 38.101-2 Table 5.3.2-1
UE Refsens (Rx Beam peak direction) | dBm/200MHz |  |  |  |  | -78.7 |  |  |  | 38.101-2 Table 7.3.2.3-1, PC3, 200MHz, n259
UE Spherical coverage (%ile directions) | dBm/200MHz |  |  |  |  | -65.9 |  |  |  | 38.101-2 Table 7.3.4.3-1, PC3, 200MHz, n259
UE rough/fine beam gain ∆ Rx beam peak, Y | dB |  |  |  |  | 7 |  |  |  | 38.133 Table B.2.1.3.1-1, PC3
UE rough/fine beam gain ∆ Spherical Coverage, Z | dB |  |  |  |  | 7 |  |  |  | 38.133 Table B.2.1.3.2-1, PC3
UE Multi-band relaxation, Rx Beam peak ΔMBP | dB |  |  |  |  | 1 |  |  |  | 38.101-2 Table 6.2.1.3-4, PC3, largest ΔMBP +margin
UE Multi-band relaxation, Spherical Cov. ΔMBS | dB |  |  |  |  | 1 |  |  |  | 38.101-2 Table 6.2.1.3-4, PC3, largest ΔMBS +margin
PRS-RSRP UE gain G, Rx beam peak, minimum | dB | [5 empty] | -10 |  |  | 38.133 Table B.2.1.6.1-1 PC3
PRS-RSRP UE gain G, Rx beam peak, maximum | dB | [5 empty] | 20 |  |  | 38.133 Table B.2.1.6.1-1 PC3
Ref: TS 38.133 v16.19.0 clause A.7.7.11.1
b) Derived parameters |  | Test system |  |  |  | UE
|  |  | AWGN | Cell 1 | Cell 2 |  |  |  |  | Comment
Applied absolute power at Reference point, linear | pW/SCS |  | 1.2679 | 0.8 | 0.12679 |  |  |  |  | For calculating sensitivity factors
Applied PRS Es/Iot at Reference point, nominal | dB |  |  | -2.4139 | -12.1244
UE internal noise at Reference point, linear | pW/SCS |  | 0.067646 | [6 empty] | For calculating sensitivity factors, calculated for relevant direction and beam
PRS Es/Iot at UE baseband, nominal | dB |  |  | -2.6196 | -12.2642 |  |  |  |  | For PRS Es/Iot range check
Applied PRP, nominal | dBm/SCS |  |  | -90.9691 | -98.9691 |  |  |  |  | For PRP level range check
Io, nominal in Ch BW | dBm/Ch BW |  | -54.5887 | [6 empty] | For Io level range check
UE Spherical coverage gain midpoint | dB |  |  |  |  | -6.4 |  |  |  | Calculated from Refsens and Spherical coverage
UE gain G midpoint | dB | [5 empty] | 5 |  |  | Calculated from UE gain G minimum and maximum
UE measured absolute PRS-RSRP, nominal | dBm/SCS |  |  | -85.9691 | -93.9691 |  |  |  |  | Includes UE gain G and depends on direction
c) Uncertainties |  | Test system |  |  |  | UE |  |  |  | Comment
|  |  | AWGN | Cell 1 | Cell 2
Noc uncertainty | +/-dB |  | 5.65 | [6 empty] | TS 38.533 Table F.1.1.2-2, f ≤40.8GHz, CBW ≤ 400 MHz, PC3
Noc uncertainty, averaged over measurement PRBs | +/-dB |  | 5.65 | [6 empty] | TS 38.533 Table F.1.1.2-2, f ≤40.8GHz, CBW ≤ 400 MHz, PC3
Es relative level uncertainty, same cell | +/-dB |  | 2 | [6 empty] | TS 38.533 Table F.1.1.2-2, f ≤40.8GHz, CBW ≤ 400 MHz
Es/Noc uncertainty | +/-dB |  |  | 0.3 | 0.3 |  |  |  |  | TS 38.533 Table F.1.1.2-2, f ≤40.8GHz, CBW ≤ 400 MHz
Es/Noc uncertainty, averaged over measurement PRBs | +/-dB |  |  | 0.3 | 0.3 |  |  |  |  | TS 38.533 Table F.1.1.2-2, f ≤40.8GHz, CBW ≤ 400 MHz
UE PRP absolute accuracy Cell 1, normal | +/-dB |  |  |  |  | 5 |  |  |  | TS 38.133 Table 10.1.24.2.1-2, Normal condition
UE PRP absolute accuracy Cell 2, normal | +/-dB |  |  |  |  | 5 |  |  |  | TS 38.133 Table 10.1.24.2.1-2, Normal condition
UE PRP relative accuracy Cell 1, normal | +/-dB |  |  |  |  | 8.5 |  |  |  | TS 38.133 Table 10.1.24.2.2-2, Normal condition
UE PRP reletive accuracy Cell 2, normal | +/-dB |  |  |  |  | 10 |  |  |  | TS 38.133 Table 10.1.24.2.2-2, Normal condition
Spherical coverage gain variation | +/-dB | [5 empty] | 6.4 |  |  | 38.903 Annex A.2.1.2
UE gain G variation | +/-dB | [5 empty] | 15 |  |  | 38.903 Annex A.2.1.2, PC3, Gives range between minimum and maximum values
d) Controlled parameters critical to verdict |  | Test system |  |  |  | UE |  | Uncertainty |  | Comment
|  |  | AWGN | Cell 1 | Cell 2
Cell 1 PRS Es/Iot at UE baseband sensitivity factor | dB/dB |  | 0 | 1 | 0.086704 |  |  |  |  | Calculated from linear powers and by inspection
Cell 1 PRS Es/Iot at UE baseband effect | dB |  | 0 | 0.3 | 0.026011 |  |  | 0.30113 |  | Cell 1 PRS Es/Iot to be within range
Cell 1 PRP sensitivity factor | dB/dB |  | 1 | 1 | 0 |  |  |  |  | Calculated from linear powers and by inspection
Cell 1 PRP effect | dB |  | 5.65 | 0.3 | 0 |  |  | 5.658 |  | Cell 1 PRP to be within range
Cell 2 PRS Es/Iot at UE baseband sensitivity factor | dB/dB |  | 0 | 0.37461 | 1 |  |  |  |  | By inspection
Cell 2 PRS Es/Iot at UE baseband effect | dB |  | 0 | 0.11238 | 0.3 |  |  | 0.32036 |  | Cell 2 PRS Es/Iot to be within range
Cell 2 PRP sensitivity factor | dB/dB |  | 1 | 0 | 1 |  |  |  |  | By inspection
Cell 2 PRP effect | dB |  | 5.65 | 0 | 0.3 |  |  | 5.658 |  | Cell 2 PRP to be within range
Io for PRS sensitivity factor | dB/dB |  | 1 | 0.36451 | 0.057771 |  |  |  |  | Calculated from linear powers and by inspection
Io for PRS effect | dB |  | 5.65 | 0.10935 | 0.017331 |  |  | 5.6511 |  | Io to be within range
UE reported absolute Cell 1 PRS-RSRP sensitivity factor | dB/dB |  | 0 | 1 | 0 | 1 | 1 |  |  | By inspection
UE reported absolute Cell 1 PRS-RSRP effect | dB |  | 0 | 0.3 | 0 | 5 | 15 | 15.8142 |  | UE meas Cell 1 PRS-RSRP
UE reported absolute Cell 2 PRS-RSRP sensitivity factor | dB/dB |  | 0 | 0 | 1 | 1 | 1 |  |  | By inspection
UE reported absolute Cell 2 PRS-RSRP effect | dB |  | 0 | 0 | 0.3 | 5 | 15 | 15.8142 |  | UE meas Cell 2 PRS-RSRP
UE reported absolute Cell 1 PRS-RSRP Max-Min difference sens factor | dB/dB |  | 0 | 1 | 0 | 1 | 0 |  |  | By inspection
UE reported absolute Cell 1 PRS-RSRP Max-Min difference effect | dB |  | 0 | 2 | 0 | 8.5 | 0 | 8.7321 |  | UE meas PRS-RSRP difference between iterations
UE reported absolute Cell 2 PRS-RSRP Max-Min difference sens factor | dB/dB |  | 0 | 0 | 1 | 1 | 0 |  |  | By inspection
UE reported absolute Cell 2 PRS-RSRP Max-Min difference effect | dB |  | 0 | 0 | 2 | 10 | 0 | 10.198 |  | UE meas PRS-RSRP difference between iterations
e) Determine parameters to offset | [9 empty] | Comment
For Noc is decreased by an amount sufficient to achieve Io<=-50 dBm/Ch BW.
f) Parameters modified by Test Tolerances |  | Test system | [7 empty] | Comment
|  | Signalled | AWGN | Cell 1 | Cell 2
Noc | dBm/15kHz |  | -98
Es/Noc | dB |  |  | -2 | -10
Applied offset (Test Tolerance) | dB |  | -1.1 | 0 | 0 |  |  |  |  | Proposed values
Value modified by Test Tolerance | dB |  | -99.1 | -2 | -10 |  |  |  |  | Test requirement settings
Re-derived parameters
Absolute power at Reference point, linear | pW/SCS |  | 0.98422 | 0.621 | 0.098422
PRS Es/Iot, nominal | dB |  |  | -2.6771 | -12.3037
PRP, nominal | dBm/SCS |  |  | -92.0691 | -100.0691
Io, nominal in Ch BW | dBm/Ch BW |  | -55.6887
UE-measured absolute PRS-RSRP, nominal | dBm/SCS |  |  | -87.0691 | -95.0691
g) Check controlled parameters Min/Max |  | Test system | [5 empty] | Uncertainty |  | Source and Reference
|  |  | AWGN | Cell 1 | Cell 2
Cell 1 PRS Es/Iot at UE baseband minimum | dB |  |  | -2.9783 |  |  |  |  | -3 | 38.133 Table B.2.14-2
Cell 1 PRS Es/Iot at UE baseband nominal | dB |  |  | -2.6771 |  |  |  | 0.30113
Cell 1 PRS Es/Iot at UE baseband maximum | dB |  |  | -2.376
Cell 1 PRP minimum | dBm/SCS |  |  | -97.7271 |  |  |  |  | -107.5 | 38.133 B.2.14-2, Rx peak, n259, UE PC3, 120kHz
Cell 1 PRP nominal | dBm/SCS |  |  | -92.0691 |  |  |  | 5.658
Cell 1 PRP maximum | dBm/SCS |  |  | -86.4111
Cell 2 PRS Es/Iot at UE baseband minimum | dB |  |  |  | -12.6241 |  |  |  | -13 | 38.133 Table B.2.14-2
Cell 2 PRS Es/Iot at UE baseband nominal | dB |  |  |  | -12.3037 |  |  | 0.32036
Cell 2 PRS Es/Iot at UE baseband maximum | dB |  |  |  | -11.9833
Cell 2 PRP minimum | dBm/SCS |  |  |  | -105.7271 |  |  |  | -107.5 | 38.133 B.2.14-2, Rx peak, n259, UE PC3, 120kHz
Cell 2 PRP nominal | dBm/SCS |  |  |  | -100.0691 |  |  | 5.658
Cell 2 PRP maximum | dBm/SCS |  |  |  | -94.4111
Io minimum | dBm/Ch BW |  | -61.3398 | [5 empty] | -75.5024 | 38.133 B.2.14-2, Rx peak, n259, UE PC3, 120kHz
Io nominal | dBm/Ch BW |  | -55.6887 |  |  |  |  | 5.6511
Io maximum | dBm/Ch BW |  | -50.0376 | [5 empty] | -50 | 38.133 Table 10.1.24.2.1-2
UE reported absolute Cell 1 PRS-RSRP minimum | dB |  |  | -102.8833 |  | 54 |  |  |  | 38.133 Table 10.1.24.3.1-1
UE reported absolute Cell 1 PRS-RSRP nominal | dB |  |  | -87.0691 |  |  |  | 15.8142
UE reported absolute Cell 1 PRS-RSRP maximum | dB |  |  | -71.2549 |  | 85 |  |  |  | 38.133 Table 10.1.24.3.1-1
UE reported absolute Cell 2 PRS-RSRP minimum | dB |  |  |  | -110.8833 | 46 |  |  |  | 38.133 Table 10.1.24.3.1-1
UE reported absolute Cell 2 PRS-RSRP nominal | dB |  |  |  | -95.0691 |  |  | 15.8142
UE reported absolute Cell 2 PRS-RSRP maximum | dB |  |  |  | -79.2549 | 77 |  |  |  | 38.133 Table 10.1.24.3.1-1
UE reported Cell 1 PRS-RSRP Max-Min minimum | dB |  |  | -8.7321 |  | 22 |  |  |  | 38.133 Table 10.1.24.3.2-1
UE reported Cell 1 PRS-RSRP Max-Min nominal | dB |  |  | 0 |  |  |  | 8.7321
UE reported Cell 1 PRS-RSRP Max-Min maximum | dB |  |  | 8.7321 |  | 30 |  |  |  | 38.133 Table 10.1.24.3.2-1
UE reported Cell 2 PRS-RSRP Max-Min minimum | dB |  |  |  | -10.198 | 20 |  |  |  | 38.133 Table 10.1.24.3.2-1
UE reported Cell 2 PRS-RSRP Max-Min nominal | dB |  |  |  | 0 |  |  | 10.198
UE reported Cell 2 PRS-RSRP Max-Min maximum | dB |  |  |  | 10.198 | 30 |  |  |  | 38.133 Table 10.1.24.3.2-1
Do the controlled parameters meet the requirements? | [9 empty] | Yes

## 16.3.2 Test 2 PC3
a) Original specified key parameters |  | Test system |  |  |  | UE |  |  |  | Comment
|  |  | AWGN | Cell 1 | Cell 2
Units
PRS subcarrier spacing | kHz | 120 | [7 empty] | 38.133 Table A.7.7.11.1.2-1, Config 1
# of subcarriers for PRS |  | 384 | [7 empty] | 38.133 Table A.7.7.11.1.2-1, Config 1
# of subcarriers for SSB |  | 240 | [7 empty] | 38.211 clause 7.4.3
Data subcarrier spacing | kHz | 120 | [7 empty] | 38.133 Table A.7.7.11.1.2-1, Config 1
Channel bandwidth | MHz | 200 | [7 empty] | 38.133 Table A.7.7.11.1.2-1, Config 1
PRS comb size |  | 4 | [7 empty] | 38.133 Table A.7.7.11.1.2-2
# of PRS RBs allocated in test case |  | 128 | [7 empty] | 38.133 Table A.7.7.11.1.2-2
# of data RBs allocated in test case |  | 132 | [7 empty] | 38.133 Table A.7.7.11.1.2-2
Noc | dBm/15kHz |  | -98 | [6 empty] | 38.133 Table A.7.7.11.1.2-2
PRS Es/Noc | dB |  |  | -2 | -10 |  |  |  |  | 38.133 Table A.7.7.11.1.2-2
AoA (0: Rx Beam peak, 1: Sph Cov) |  |  |  | 0 | [5 empty] | 38.133 Table A.7.7.11.1.2-3
UE Rx Beam assumption (0: Fine, 1: Rough) |  |  |  | 1 | [5 empty] | 38.133 Table A.7.7.11.1.2-3
SNR @ UE Refsens | dB |  |  |  |  | -1 |  |  |  | 38.101-4 clause 4.5.3.3
# of RBs in Channel BW for UE Refsens | [5 empty] | 132 |  |  |  | 38.101-2 Table 5.3.2-1, 200MHz, 120kHz SCS
SCS for UE Refsens value | kHz |  |  |  |  | 120 |  |  |  | 38.101-2 Table 5.3.2-1
UE Refsens (Rx Beam peak direction) | dBm/200MHz |  |  |  |  | -78.7 |  |  |  | 38.101-2 Table 7.3.2.3-1, PC3, 200MHz, n259
UE Spherical coverage (%ile directions) | dBm/200MHz |  |  |  |  | -65.9 |  |  |  | 38.101-2 Table 7.3.4.3-1, PC3, 200MHz, n259
UE rough/fine beam gain ∆ Rx beam peak, Y | dB |  |  |  |  | 7 |  |  |  | 38.133 Table B.2.1.3.1-1, PC3
UE rough/fine beam gain ∆ Spherical Coverage, Z | dB |  |  |  |  | 7 |  |  |  | 38.133 Table B.2.1.3.2-1, PC3
UE Multi-band relaxation, Rx Beam peak ΔMBP | dB |  |  |  |  | 1 |  |  |  | 38.101-2 Table 6.2.1.3-4, PC3, largest ΔMBP +margin
UE Multi-band relaxation, Spherical Cov. ΔMBS | dB |  |  |  |  | 1 |  |  |  | 38.101-2 Table 6.2.1.3-4, PC3, largest ΔMBS +margin
PRS-RSRP UE gain G, Rx beam peak, minimum | dB | [5 empty] | -10 |  |  | 38.133 Table B.2.1.6.1-1 PC3
PRS-RSRP UE gain G, Rx beam peak, maximum | dB | [5 empty] | 20 |  |  | 38.133 Table B.2.1.6.1-1 PC3
Ref: TS 38.133 v16.19.0 clause A.7.7.11.1
b) Derived parameters |  | Test system |  |  |  | UE
|  |  | AWGN | Cell 1 | Cell 2 |  |  |  |  | Comment
Applied absolute power at Reference point, linear | pW/SCS |  | 1.2679 | 0.8 | 0.12679 |  |  |  |  | For calculating sensitivity factors
Applied PRS Es/Iot at Reference point, nominal | dB |  |  | -2.4139 | -12.1244
UE internal noise at Reference point, linear | pW/SCS |  | 0.067646 | [6 empty] | For calculating sensitivity factors, calculated for relevant direction and beam
PRS Es/Iot at UE baseband, nominal | dB |  |  | -2.6196 | -12.2642 |  |  |  |  | For PRS Es/Iot range check
Applied PRP, nominal | dBm/SCS |  |  | -90.9691 | -98.9691 |  |  |  |  | For PRP level range check
Io, nominal in Ch BW | dBm/Ch BW |  | -54.5887 | [6 empty] | For Io level range check
UE Spherical coverage gain midpoint | dB |  |  |  |  | -6.4 |  |  |  | Calculated from Refsens and Spherical coverage
UE gain G midpoint | dB | [5 empty] | 5 |  |  | Calculated from UE gain G minimum and maximum
UE measured absolute PRS-RSRP, nominal | dBm/SCS |  |  | -85.9691 | -93.9691 |  |  |  |  | Includes UE gain G and depends on direction
c) Uncertainties |  | Test system |  |  |  | UE |  |  |  | Comment
|  |  | AWGN | Cell 1 | Cell 2
Noc uncertainty | +/-dB |  | 5.65 | [6 empty] | TS 38.533 Table F.1.1.2-2, f ≤40.8GHz, CBW ≤ 400 MHz, PC3
Noc uncertainty, averaged over measurement PRBs | +/-dB |  | 5.65 | [6 empty] | TS 38.533 Table F.1.1.2-2, f ≤40.8GHz, CBW ≤ 400 MHz, PC3
Es relative level uncertainty, same cell | +/-dB |  | 2 | [6 empty] | TS 38.533 Table F.1.1.2-2, f ≤40.8GHz, CBW ≤ 400 MHz
Es/Noc uncertainty | +/-dB |  |  | 0.3 | 0.3 |  |  |  |  | TS 38.533 Table F.1.1.2-2, f ≤40.8GHz, CBW ≤ 400 MHz
Es/Noc uncertainty, averaged over measurement PRBs | +/-dB |  |  | 0.3 | 0.3 |  |  |  |  | TS 38.533 Table F.1.1.2-2, f ≤40.8GHz, CBW ≤ 400 MHz
UE PRP absolute accuracy Cell 1, normal | +/-dB |  |  |  |  | 5 |  |  |  | TS 38.133 Table 10.1.24.2.1-2, Normal condition
UE PRP absolute accuracy Cell 2, normal | +/-dB |  |  |  |  | 5 |  |  |  | TS 38.133 Table 10.1.24.2.1-2, Normal condition
UE PRP relative accuracy Cell 1, normal | +/-dB |  |  |  |  | 6 |  |  |  | TS 38.133 Table 10.1.24.2.2-2, Normal condition
UE PRP reletive accuracy Cell 2, normal | +/-dB |  |  |  |  | 7.5 |  |  |  | TS 38.133 Table 10.1.24.2.2-2, Normal condition
Spherical coverage gain variation | +/-dB | [5 empty] | 6.4 |  |  | 38.903 Annex A.2.1.2
UE gain G variation | +/-dB | [5 empty] | 15 |  |  | 38.903 Annex A.2.1.2, PC3, Gives range between minimum and maximum values
d) Controlled parameters critical to verdict |  | Test system |  |  |  | UE |  | Uncertainty |  | Comment
|  |  | AWGN | Cell 1 | Cell 2
Cell 1 PRS Es/Iot at UE baseband sensitivity factor | dB/dB |  | 0 | 1 | 0.086704 |  |  |  |  | Calculated from linear powers and by inspection
Cell 1 PRS Es/Iot at UE baseband effect | dB |  | 0 | 0.3 | 0.026011 |  |  | 0.30113 |  | Cell 1 PRS Es/Iot to be within range
Cell 1 PRP sensitivity factor | dB/dB |  | 1 | 1 | 0 |  |  |  |  | Calculated from linear powers and by inspection
Cell 1 PRP effect | dB |  | 5.65 | 0.3 | 0 |  |  | 5.658 |  | Cell 1 PRP to be within range
Cell 2 PRS Es/Iot at UE baseband sensitivity factor | dB/dB |  | 0 | 0.37461 | 1 |  |  |  |  | By inspection
Cell 2 PRS Es/Iot at UE baseband effect | dB |  | 0 | 0.11238 | 0.3 |  |  | 0.32036 |  | Cell 2 PRS Es/Iot to be within range
Cell 2 PRP sensitivity factor | dB/dB |  | 1 | 0 | 1 |  |  |  |  | By inspection
Cell 2 PRP effect | dB |  | 5.65 | 0 | 0.3 |  |  | 5.658 |  | Cell 2 PRP to be within range
Io for PRS sensitivity factor | dB/dB |  | 1 | 0.36451 | 0.057771 |  |  |  |  | Calculated from linear powers and by inspection
Io for PRS effect | dB |  | 5.65 | 0.10935 | 0.017331 |  |  | 5.6511 |  | Io to be within range
UE reported absolute Cell 1 PRS-RSRP sensitivity factor | dB/dB |  | 0 | 1 | 0 | 1 | 1 |  |  | By inspection
UE reported absolute Cell 1 PRS-RSRP effect | dB |  | 0 | 0.3 | 0 | 5 | 15 | 15.8142 |  | UE meas Cell 1 PRS-RSRP
UE reported absolute Cell 2 PRS-RSRP sensitivity factor | dB/dB |  | 0 | 0 | 1 | 1 | 1 |  |  | By inspection
UE reported absolute Cell 2 PRS-RSRP effect | dB |  | 0 | 0 | 0.3 | 5 | 15 | 15.8142 |  | UE meas Cell 2 PRS-RSRP
UE reported absolute Cell 1 PRS-RSRP Max-Min difference sens factor | dB/dB |  | 0 | 1 | 0 | 1 | 0 |  |  | By inspection
UE reported absolute Cell 1 PRS-RSRP Max-Min difference effect | dB |  | 0 | 2 | 0 | 6 | 0 | 6.3246 |  | UE meas PRS-RSRP difference between iterations
UE reported absolute Cell 2 PRS-RSRP Max-Min difference sens factor | dB/dB |  | 0 | 0 | 1 | 1 | 0 |  |  | By inspection
UE reported absolute Cell 2 PRS-RSRP Max-Min difference effect | dB |  | 0 | 0 | 2 | 7.5 | 0 | 7.7621 |  | UE meas PRS-RSRP difference between iterations
e) Determine parameters to offset | [9 empty] | Comment
For Noc is decreased by an amount sufficient to achieve Io<=-50 dBm/Ch BW.
f) Parameters modified by Test Tolerances |  | Test system | [7 empty] | Comment
|  | Signalled | AWGN | Cell 1 | Cell 2
Noc | dBm/15kHz |  | -98
Es/Noc | dB |  |  | -2 | -10
Applied offset (Test Tolerance) | dB |  | -1.1 | 0 | 0 |  |  |  |  | Proposed values
Value modified by Test Tolerance | dB |  | -99.1 | -2 | -10 |  |  |  |  | Test requirement settings
Re-derived parameters
Absolute power at Reference point, linear | pW/SCS |  | 0.98422 | 0.621 | 0.098422
PRS Es/Iot, nominal | dB |  |  | -2.6771 | -12.3037
PRP, nominal | dBm/SCS |  |  | -92.0691 | -100.0691
Io, nominal in Ch BW | dBm/Ch BW |  | -55.6887
UE-measured absolute PRS-RSRP, nominal | dBm/SCS |  |  | -87.0691 | -95.0691
g) Check controlled parameters Min/Max |  | Test system | [5 empty] | Uncertainty |  | Source and Reference
|  |  | AWGN | Cell 1 | Cell 2
Cell 1 PRS Es/Iot at UE baseband minimum | dB |  |  | -2.9783 |  |  |  |  | -3 | 38.133 Table B.2.14-2
Cell 1 PRS Es/Iot at UE baseband nominal | dB |  |  | -2.6771 |  |  |  | 0.30113
Cell 1 PRS Es/Iot at UE baseband maximum | dB |  |  | -2.376
Cell 1 PRP minimum | dBm/SCS |  |  | -97.7271 |  |  |  |  | -107.5 | 38.133 B.2.14-2, Rx peak, n259, UE PC3, 120kHz
Cell 1 PRP nominal | dBm/SCS |  |  | -92.0691 |  |  |  | 5.658
Cell 1 PRP maximum | dBm/SCS |  |  | -86.4111
Cell 2 PRS Es/Iot at UE baseband minimum | dB |  |  |  | -12.6241 |  |  |  | -13 | 38.133 Table B.2.14-2
Cell 2 PRS Es/Iot at UE baseband nominal | dB |  |  |  | -12.3037 |  |  | 0.32036
Cell 2 PRS Es/Iot at UE baseband maximum | dB |  |  |  | -11.9833
Cell 2 PRP minimum | dBm/SCS |  |  |  | -105.7271 |  |  |  | -107.5 | 38.133 B.2.14-2, Rx peak, n259, UE PC3, 120kHz
Cell 2 PRP nominal | dBm/SCS |  |  |  | -100.0691 |  |  | 5.658
Cell 2 PRP maximum | dBm/SCS |  |  |  | -94.4111
Io minimum | dBm/Ch BW |  | -61.3398 | [5 empty] | -75.5024 | 38.133 B.2.14-2, Rx peak, n259, UE PC3, 120kHz
Io nominal | dBm/Ch BW |  | -55.6887 |  |  |  |  | 5.6511
Io maximum | dBm/Ch BW |  | -50.0376 | [5 empty] | -50 | 38.133 Table 10.1.24.2.1-2
UE reported absolute Cell 1 PRS-RSRP minimum | dB |  |  | -102.8833 |  | 54 |  |  |  | 38.133 Table 10.1.24.3.1-1
UE reported absolute Cell 1 PRS-RSRP nominal | dB |  |  | -87.0691 |  |  |  | 15.8142
UE reported absolute Cell 1 PRS-RSRP maximum | dB |  |  | -71.2549 |  | 85 |  |  |  | 38.133 Table 10.1.24.3.1-1
UE reported absolute Cell 2 PRS-RSRP minimum | dB |  |  |  | -110.8833 | 46 |  |  |  | 38.133 Table 10.1.24.3.1-1
UE reported absolute Cell 2 PRS-RSRP nominal | dB |  |  |  | -95.0691 |  |  | 15.8142
UE reported absolute Cell 2 PRS-RSRP maximum | dB |  |  |  | -79.2549 | 77 |  |  |  | 38.133 Table 10.1.24.3.1-1
UE reported Cell 1 PRS-RSRP Max-Min minimum | dB |  |  | -6.3246 |  | 24 |  |  |  | 38.133 Table 10.1.24.3.2-1
UE reported Cell 1 PRS-RSRP Max-Min nominal | dB |  |  | 0 |  |  |  | 6.3246
UE reported Cell 1 PRS-RSRP Max-Min maximum | dB |  |  | 6.3246 |  | 30 |  |  |  | 38.133 Table 10.1.24.3.2-1
UE reported Cell 2 PRS-RSRP Max-Min minimum | dB |  |  |  | -7.7621 | 23 |  |  |  | 38.133 Table 10.1.24.3.2-1
UE reported Cell 2 PRS-RSRP Max-Min nominal | dB |  |  |  | 0 |  |  | 7.7621
UE reported Cell 2 PRS-RSRP Max-Min maximum | dB |  |  |  | 7.7621 | 30 |  |  |  | 38.133 Table 10.1.24.3.2-1
Do the controlled parameters meet the requirements? | [9 empty] | Yes