## Template
Change record
Template | Template is for Cell 1 on f1, T1, T2 and T3.
Adapted from 38.533 RRM Test case 7.7.1.1
|  | Test case | 38.101-2 | 38.133 | 38.533 | Company
Test cases | The following RRM Test cases in 38.533 are based on this template: | 17.5.3.1.1 | v17.14.0 | v17.14.0 | v18.3.0 | Huawei, HiSilicon
|  | 17.5.3.2.1 | v17.14.0 | v17.14.0 | v18.3.0 | Huawei, HiSilicon

## 17.5.3.1.1-1 PC3
a) Original specified key parameters |  | Test system |  | DUT |  |  | Comment
|  | AWGN | Cell 1
| Units | T1-T3 | T1-T3 | T1-T3
Data Subcarrier spacing | kHz | 120 |  |  |  |  | 38.133 Table A.17.5.3.1.1.1-1
Channel bandwidth | MHz | 100 |  |  |  |  | 38.133 Table A.17.5.3.1.1.1-1
#Data RBs allocated in Test case |  | 66 |  |  |  |  | 38.133 Table A.17.5.3.1.1.1-3
Noc at Reference point | dBm/15kHz | -112 |  |  |  |  | 38.133 Table A.17.5.3.1.1.1-4
Es/Noc at Reference point | dB |  | 18 |  |  |  | 38.133 Table A.17.5.3.1.1.1-4
Angle of Arrival (0: Rx Beam peak, 1: Sph Cov) |  | 0 |  |  |  |  | 38.133 Table A.17.5.3.1.1.1-4
UE Rx Beam assumption (0: Fine, 1: Rough) |  | 0 |  |  |  |  | 38.133 Table A.17.5.3.1.1.1-4
SNR @ UE Refsens | dB |  |  | -1 |  |  | 38.101-4 clause 4.5.3.3
#RBs in Channel BW for UE Refsens |  |  |  | 66 |  |  | 38.101-2 Table 5.3.2-1, 100MHz, 120kHz SCS
SCS for UE Refsens value | kHz |  |  | 120 |  |  | 38.101-2 Table 5.3.2-1
UE Refsens (Rx Beam peak direction) | dBm/Ch BW |  |  | -81.7 |  |  | 38.101-2 Table 7.3.2.3-1, PC3, 100MHz, n259
UE Spherical coverage (%ile directions) | dBm/Ch BW |  |  | -68.9 |  |  | 38.101-2 Table 7.3.4.3-1, PC3, 100MHz, n259
UE rough/fine beam gain ∆ Rx Beam peak, Y | dB |  |  | 7 |  |  | 38.133 Table B.2.1.3.1-1, PC3
UE rough/fine beam gain ∆ Spherical Coverage, Z | dB |  |  | 7 |  |  | 38.133 Table B.2.1.3.2-1, PC3
UE Multi-band relaxation, Rx Beam peak ΔMBP | dB |  |  | 1 |  |  | 38.101-2 Table 6.2.1.3-4, PC3, largest ΔMBP +margin
UE Multi-band relaxation, Spherical Cov. ΔMBS | dB |  |  | 1 |  |  | 38.101-2 Table 6.2.1.3-4, PC3, largest ΔMBS +margin
UE gain G, Rx beam peak, minimum | dB |  |  | -10 |  |  | 38.133 Table B.2.1.5.1-1, PC3, minimum
UE gain G, Rx beam peak, maximum | dB |  |  | 20 |  |  | 38.133 Table B.2.1.5.1-1, PC3, maximum
Ref: TS 38.133 v17.14.0 clause A.17.5.3.1.1, TS 38.101-2 v17.14.0
b) Derived parameters |  | Test system |  | DUT |  |  | Comment
|  | AWGN | Cell 1
|  | T1-T3 | T1-T3 | T1-T3
Applied absolute power at Reference point, linear | pW/SCSSSB | 0.050477 | 3.1849 |  |  |  | For calculating sensitivity factors
Applied Es/Iot at Reference point, nominal | dB |  | 18
UE internal noise at Reference point, linear | pW/SCSSSB | 0.013529 |  |  |  |  | Calculated for relevant direction and beam
Es/Iot at UE baseband, nominal | dB |  | 16.9687 |  |  |  | For UE-observed SSB Es/Iot range check
Applied SSB_RP, nominal | dBm/SCSSSB |  | -84.9691 |  |  |  | For applied SSB-RP level range check
Applied Io, nominal at Reference point | dBm/BW | -55.9136 |  |  |  |  | For applied Io level range check
UE Spherical coverage gain midpoint | dB |  |  | -6.4 |  |  | Calculated from Refsens and Spherical coverage
UE gain G midpoint | dB |  |  | 5 |  |  | Calculated from UE gain G minimum and maximum
c) Uncertainties |  | Test system |  | DUT |  |  | Comment
|  | AWGN | Cell 1
|  | T1-T3 | T1-T3 | T1-T3
Average Noc absolute level uncertainty | +/-dB | 5.65 |  |  |  |  | Value agreed for f <= 40.8 GHz
Average Es/Noc uncertainty | +/-dB |  | 0.3 |  |  |  | Same as for NR conducted measurements in TS 38.533
Spherical coverage gain variation | +/-dB |  |  | 6.4 |  |  | Gives range between 0dB and min spherical coverage
UE gain G variation | +/-dB |  |  | 15 |  |  | Gives range between minimum and maximum values
AWGN and signal flatness | +/-dB |  |  | 3 |  |  | Value agreed for f <= 40.8 GHz
d) Controlled parameters critical to verdict |  | Test system |  | DUT | Uncertainty |  | Comment
|  | AWGN | Cell 1
|  | T1-T3 | T1-T3 | T1-T3 | T1-T3
Cell 1 SSB Es/Iot at UE baseband sensitivity factor | dB/dB | 0.21138 | 1 | 0.25 |  |  | Calculated from linear powers
Cell 1 SSB Es/Iot at UE baseband effect | dB | 1.1943 | 0.3 | 0.75 | 1.4418 |  | Es/Iot to be within range
e) Determine parameters to offset | [6 empty] | Comment
No offset is needed.
f) Parameters modified by Test Tolerances |  | Test system |  |  |  |  | Comment
|  | AWGN | Cell 1
|  | T1-T3 | T1-T3
Noc at Reference point | dBm/15kHz | -112
Es/Noc at Reference point | dB |  | 18
A3-Offset | dB
Applied offset (Test Tolerance) | dB | 0 | 0 |  |  |  | Proposed values
Value modified by Test Tolerance | dB | -112 | 18 |  |  |  | Test requirement settings
Re-derived parameters
Applied absolute power at Reference point, linear | pW/SCSSSB | 0.050477 | 3.1849
Applied Es/Iot at Reference point, nominal | dB |  | 18
UE internal noise at Reference point, linear | pW/SCSSSB | 0.013529
Es/Iot at UE baseband, nominal | dB |  | 16.9687
Applied SSB_RP, nominal | dBm/SCSSSB |  | -84.9691
Applied Io, nominal at Reference point | dBm/BW | -55.9136
g) Check controlled parameters Min/Max |  | Test system |  |  | Uncertainty | Requirement | Source and Reference
|  | AWGN | Cell 1
|  | T1-T3 | T1-T3 |  | T1-T3 | T1-T3
Cell 1 SSB Es/Iot at UE baseband minimum | dB |  | 15.5269 |  |  | 6.4 | 38.101-4 Table 7.3.2.2.1-1
Cell 1 SSB Es/Iot at UE baseband nominal | dB |  | 16.9687 |  | 1.4418
Cell 1 SSB Es/Iot at UE baseband maximum | dB |  | 18.4105
Do the controlled parameters meet the requirements? | [6 empty] | Yes
Note on H19: Rose, Ian: The largest ΔMBp value is 0.75dB in v15.10.0 and 0.70dB in v16.4.0. Allow up to 1dB for future band combinations.
Note on H20: Rose, Ian: The largest ΔMBs value is 0.75dB in v15.10.0 and 0.70dB in v16.4.0. Allow up to 1dB for future band combinations.
Note on C34: Rose, Ian: Calculated based on total power over the wider frequency occupancy of either SSB or data. For data, there are 12 subcarriers per RB.