## Template
Change record
Template | Adapted from 38.533 RRM Test case 6.5.5.1
|  | Test case | 38.133 | 38.533 | Company
Test cases | The following RRM Test cases in 38.533 are based on this template: | 7.2.1.1 | v17.15.0 | 18.3.0 | Huawei, Hisilicon, Qualcomm
|  | 17.2.1.1 | v17.15.0 | 18.3.0 | Huawei, Hisilicon, Qualcomm

## 7.2.1.1-1
a) Original specified key parameters |  | Test system | [39 empty] | Comment
|  | Signalled |  |  | AWGN | [5 empty] | SSB index 0
|  | Common | Subtest 1 | Subtest 2 | Subtest 1 |  |  |  | Subtest 2 |  | Subtest 1 |  |  |  | Subtest 2
| Units |  |  |  | T1 | T2 | T3 | T4 | T5 | T6 | T1 | T2 | T3 | T4 | T5 | T6
Subcarrier spacing | kHz | 120 | [39 empty] | 38.133 Table A.7.2.1.1.2-1, Config 1
# of subcarriers for SSB |  | 240
Channel bandwidth | MHz | 100 | [39 empty] | 38.133 Table A.7.2.1.1.2-1, Config 1
# of data RBs allocated in test case |  | 6 | [39 empty] | 38.133 Table A.7.2.1.1.2-2, Config 1
Noc | dBm/15kHz |  |  |  | Subtest 1 T1: -104; Subtest 1 T2: -104; Subtest 1 T3: -104; Subtest 1 T4: -104; Subtest 2 T5: -107; Subtest 2 T6: -107 | [25 empty] | 38.133 Table A.7.2.1.1.2-3
Es/Noc | dB |  |  |  | Subtest 1 T1: 0; Subtest 1 T2: 14; Subtest 1 T3: 0; Subtest 1 T4: 14; Subtest 2 T5: 18.25; Subtest 2 T6: 0.25 | [25 empty] | 38.133 Table A.7.2.1.1.2-3
AoA (0: Rx Beam peak, 1: Sph Cov) |  |  |  |  | Subtest 1 T1: 0
UE Rx Beam assumption (0: Fine, 1: Rough) | bar: Subtest 1 T1 to Subtest 2 T6
SNR @ UE REFSENS | dB | -1
# of RBs in Channel BW for UE REFSENS |  | 66
SCS for UE REFSENS | kHz | 120
UE Refsens (Rx Beam peak direction) | dBm/100MHz | -81.7
UE Spherical coverage (%ile directions) | dBm/100MHz | -68.9
UE rough/fine beam gain ∆ Rx beam peak, Y | dB | 7
UE rough/fine beam gain ∆ Spherical Coverage, Z | dB | 7
UE Multi-band relaxation, Rx Beam peak ΔMBP | dB | 1
UE Multi-band relaxation, Spherical Cov. ΔMBS | dB | 1
UE gain G, Rx beam peak, minimum | dB | -10
UE gain G, Rx beam peak, maximum | dB | 20
cg-SDT-RSRP-ChangeThreshold | dB |  | 14 | 4 | [37 empty] | 38.133 Table A.7.2.1.1.2-2
cg-SDT-RSRP-ThresholdSSB | dBm | -113 | [39 empty] | 38.133 Table A.7.2.1.1.2-2
Ref: TS 38.133 v17.15.0 clause A.7.2.1.1
b) Derived parameters |  | Test system
[5 empty] | Subtest 1 T1: AWGN; Subtest 1 T1: SSB index 0 | [25 empty] | Comment
[5 empty] | Subtest 1 |  |  |  | Subtest 2 |  | Subtest 1 |  |  |  | Subtest 2
[5 empty] | T1 | T2 | T3 | T4 | T5 | T6 | T1 | T2 | T3 | T4 | T5 | T6
Applied absolute power at Reference point, linear | pW/SCS |  |  |  | 0.31849 | 0.31849 | 0.31849 | 0.31849 | 0.15962 | 0.15962 | 0.31849 | 8 | 0.31849 | 8 | 10.6682 | 0.16908 | [25 empty] | For calculating sensitivity factors
UE internal noise at Reference point, linear | pW/SCS |  |  |  | Subtest 1 T1: 0.067807; Subtest 1 T2: 0.067807; Subtest 1 T3: 0.067807; Subtest 1 T4: 0.067807; Subtest 2 T5: 0.067807; Subtest 2 T6: 0.067807
SSB Es/Iot at baseband, nominal | dB |  |  |  | Subtest 1 T1: -0.83827; Subtest 1 T2: 13.1617; Subtest 1 T3: -0.83827; Subtest 1 T4: 13.1617; Subtest 2 T5: 16.7125; Subtest 2 T6: -1.2875 | [25 empty] | For SSB Es/Iot range check
SSB_RP, nominal | dBm/SCS |  |  |  | Subtest 1 T1: -94.9691; Subtest 1 T2: -80.9691; Subtest 1 T3: -94.9691; Subtest 1 T4: -80.9691; Subtest 2 T5: -79.7191; Subtest 2 T6: -97.7191 | [25 empty] | For SSB_RP level range check
Io, nominal in Ch BW | dBm/Ch BW |  |  |  | Subtest 1 T1: -68.1567; Subtest 1 T2: -56.9974; Subtest 1 T3: -68.1567; Subtest 1 T4: -56.9974; Subtest 2 T5: -55.8525; Subtest 2 T6: -71.0299 | [25 empty] | For Io level range check
UE Spherical coverage gain midpoint | dB | -6.4
UE gain G midpoint | dB | 5
UE measured SS-RSRP, nominal | dBm/SCS |  |  |  | Subtest 1 T1: -89.9691; Subtest 1 T2: -75.9691; Subtest 1 T3: -89.9691; Subtest 1 T4: -75.9691; Subtest 2 T5: -74.7191; Subtest 2 T6: -92.7191
¦ RSRP(T4) – RSRP(T2) ¦ | dB |  |  |  | Subtest 1 T4: 0 | [25 empty] | Subtest 1: Change in RSRP from CG-SDT config to data arrival vs Threshold
¦ RSRP(T6) – RSRP(T5) ¦ | dB |  |  |  | Subtest 2 T6: 18 | [25 empty] | Subtest 2: Change in RSRP from CG-SDT config to data arrival vs Threshold
c) Uncertainties |  |  |  |  | Subtest 1 T1: Test system | UE under test | [24 empty] | Comment
[5 empty] | Subtest 1 T1: AWGN; Subtest 1 T1: SSB index 0 | RSRP Accuracy
[5 empty] | Subtest 1 T1: Subtest 1; Subtest 2 T5: Subtest 2; Subtest 1 T1: Subtest 1; Subtest 2 T5: Subtest 2 | Subtest 1 |  |  |  | Subtest 2 |  | Subtest 1 |  |  |  | Subtest 2 |  | Subtest 1 |  |  |  | Subtest 2
[5 empty] | T1 | T2 | T3 | T4 | T5 | T6 | T1 | T2 | T3 | T4 | T5 | T6 | T1 | T2 | T3 | T4 | T5 | T6 | T1 | T2 | T3 | T4 | T5 | T6 | T1 | T2 | T3 | T4 | T5 | T6
Noc absolute level uncertainty | +/-dB |  |  |  | Subtest 1 T1: 5.65; Subtest 1 T2: 5.65; Subtest 1 T3: 5.65; Subtest 1 T4: 5.65; Subtest 2 T5: 5.65; Subtest 2 T6: 5.65 | [7 empty] | 38.533 Table F.1.1.2-1
Noc level uncertainty over PRBs #RBJ-J+19 | +/-dB |  |  |  | Subtest 1 T1: 5.65; Subtest 1 T2: 5.65; Subtest 1 T3: 5.65; Subtest 1 T4: 5.65; Subtest 2 T5: 5.65; Subtest 2 T6: 5.65 | [7 empty] | 38.533 Table F.1.1.2-1
Es/Noc uncertainty | +/-dB |  |  |  | Subtest 1 T1: 0.3; Subtest 1 T2: 0.3; Subtest 1 T3: 0.3; Subtest 1 T4: 0.3; Subtest 2 T5: 0.3; Subtest 2 T6: 0.3 | [7 empty] | 38.533 Table F.1.1.2-1
Es/Noc uncertainty over PRBs #RBJ-J+19 | +/-dB |  |  |  | Subtest 1 T1: 0.3; Subtest 1 T2: 0.3; Subtest 1 T3: 0.3; Subtest 1 T4: 0.3; Subtest 2 T5: 0.3; Subtest 2 T6: 0.3 | [7 empty] | 38.533 Table F.1.1.2-1
Margin for comparing RSRP with cg-SDT-RSRP-ThresholdSSB | +/-dB |  |  |  | Subtest 1 T1: 8.5; Subtest 1 T2: 8.5; Subtest 1 T3: 8.5; Subtest 1 T4: 8.5; Subtest 2 T5: 8.5; Subtest 2 T6: 8.5 | [7 empty] | 38.133 Table 10.1.20.1.1-1, -70dBm < Io <-50dBm, normal condition
Margin for comparing differential RSRP with cg-SDT-RSRP-ChangeThreshold | +/-dB |  |  |  | Subtest 1 T1: 6.5; Subtest 1 T2: 6.5; Subtest 1 T3: 6.5; Subtest 1 T4: 6.5; Subtest 2 T5: 6.5; Subtest 2 T6: 6.5 | [7 empty] | 38.133 Table 10.1.20.1.2-1, Es/Iot >=-3dB, normal condition
Spherical coverage gain variation | +/-dB |  |  |  | Subtest 1 T1: 6.4; Subtest 1 T2: 6.4; Subtest 1 T3: 6.4; Subtest 1 T4: 6.4; Subtest 2 T5: 6.4; Subtest 2 T6: 6.4
UE gain G variation | +/-dB |  |  |  | Subtest 1 T1: 15; Subtest 1 T2: 15; Subtest 1 T3: 15; Subtest 1 T4: 15; Subtest 2 T5: 15; Subtest 2 T6: 15
d) Controlled parameters critical to verdict |  |  |  |  | Subtest 1 T1: Test system; Subtest 1 T1: UE under test | Uncertainty | [6 empty] | Comment
[5 empty] | AWGN | [5 empty] | SSB index 0 | [5 empty] | RSRP Accuracy
[5 empty] | Subtest 1 T1: Subtest 1; Subtest 2 T5: Subtest 2; Subtest 1 T1: Subtest 1; Subtest 2 T5: Subtest 2; Subtest 1 T1: Subtest 1; Subtest 2 T5: Subtest 2; Subtest 1 T1: Subtest 1; Subtest 2 T5: Subtest 2; Subtest 1 T1: Subtest 1; Subtest 2 T5: Subtest 2 | Subtest 1 |  |  |  | Subtest 2
[5 empty] | T1 | T2 | T3 | T4 | T5 | T6 | T1 | T2 | T3 | T4 | T5 | T6 | T1 | T2 | T3 | T4 | T5 | T6 | T1 | T2 | T3 | T4 | T5 | T6 | T1 | T2 | T3 | T4 | T5 | T6 | T1 | T2 | T3 | T4 | T5 | T6
SSB index 0 SSB Es/Iot sensitivity factor | dB/dB |  |  |  | Subtest 1 T1: 0.17553; Subtest 1 T2: 0.17553; Subtest 1 T3: 0.17553; Subtest 1 T4: 0.17553; Subtest 2 T5: 0.29815; Subtest 2 T6: 0.29815; Subtest 1 T1: 1; Subtest 1 T2: 1; Subtest 1 T3: 1; Subtest 1 T4: 1; Subtest 2 T5: 1; Subtest 2 T6: 1 |  | Calculated from linear powers and by inspection
SSB index 0 SSB Es/Iot effect | dB |  |  |  | Subtest 1 T1: 0.99176; Subtest 1 T2: 0.99176; Subtest 1 T3: 0.99176; Subtest 1 T4: 0.99176; Subtest 2 T5: 1.6845; Subtest 2 T6: 1.6845; Subtest 1 T1: 0.3; Subtest 1 T2: 0.3; Subtest 1 T3: 0.3; Subtest 1 T4: 0.3; Subtest 2 T5: 0.3; Subtest 2 T6: 0.3; Subtest 1 T1: 1.0361; Subtest 1 T2: 1.0361; Subtest 1 T3: 1.0361; Subtest 1 T4: 1.0361; Subtest 2 T5: 1.711; Subtest 2 T6: 1.711 |  | SSB Es/Iot to be within range
SSB index 0 SSB_RP sensitivity factor | dB/dB | [40 empty] | Calculated from linear powers and by inspection | bar: Subtest 1 T1 to Subtest 2 T6
SSB index 0 SSB_RP effect | dB |  |  |  | Subtest 1 T1: 5.65; Subtest 1 T2: 5.65; Subtest 1 T3: 5.65; Subtest 1 T4: 5.65; Subtest 2 T5: 5.65; Subtest 2 T6: 5.65; Subtest 1 T1: 0.3; Subtest 1 T2: 0.3; Subtest 1 T3: 0.3; Subtest 1 T4: 0.3; Subtest 2 T5: 0.3; Subtest 2 T6: 0.3; Subtest 1 T1: 5.658; Subtest 1 T2: 5.658; Subtest 1 T3: 5.658; Subtest 1 T4: 5.658; Subtest 2 T5: 5.658; Subtest 2 T6: 5.658 |  | SSB_RP to be within range
Io sensitivity factor | dB/dB |  |  |  | Subtest 1 T1: 1; Subtest 1 T2: 1; Subtest 1 T3: 1; Subtest 1 T4: 1; Subtest 2 T5: 1; Subtest 2 T6: 1; Subtest 1 T1: 0.5; Subtest 1 T2: 0.96171; Subtest 1 T3: 0.5; Subtest 1 T4: 0.96171; Subtest 2 T5: 0.98526; Subtest 2 T6: 0.51439 |  | Calculated from linear powers and by inspection
Io effect | dB |  |  |  | Subtest 1 T1: 5.65; Subtest 1 T2: 5.65; Subtest 1 T3: 5.65; Subtest 1 T4: 5.65; Subtest 2 T5: 5.65; Subtest 2 T6: 5.65; Subtest 1 T1: 0.15; Subtest 1 T2: 0.28851; Subtest 1 T3: 0.15; Subtest 1 T4: 0.28851; Subtest 2 T5: 0.29558; Subtest 2 T6: 0.15432; Subtest 1 T1: 5.652; Subtest 1 T2: 5.6574; Subtest 1 T3: 5.652; Subtest 1 T4: 5.6574; Subtest 2 T5: 5.6577; Subtest 2 T6: 5.6521 |  | Io to be within range
SSB index 0 SS-RSRP sensitivity factor | dB/dB | [40 empty] | By inspection | bar: Subtest 1 T1 to Subtest 2 T6
SSB index 0 SS-RSRP effect | dB |  |  |  | 5.65 | 5.65 | 5.65 | 5.65 | 5.65 | 5.65 | 0.3 | 0.3 | 0.3 | 0.3 | 0.3 | 0.3 | 8.5 | 8.5 | 8.5 | 8.5 | 8.5 | 8.5 | [12 empty] | 14.158 | 14.158 | 14.158 | 14.158 | 14.158 | 14.158 |  | UE meas absolute SS-RSRP to be higher than cg-SDT-RSRP-ThresholdSSB
¦RSRP(T4) – RSRP(T2)¦ sensitivity factor | dB/dB |  |  |  | 0 | 0 | 0 | 0 | 0 | 0 | 1.4142 | 1.4142 | 1.4142 | 1.4142 | 1.4142 | 1.4142 | 1 | 1 | 1 | 1 | 1 | 1 | 0 | 0 | 0 | 0 | 0 | 0 | 0 | 0 | 0 | 0 | 0 | 0 | [7 empty] | By inspection
¦RSRP(T4) – RSRP(T2)¦ effect | dB |  |  |  | 0 | 0 | 0 | 0 | 0 | 0 | 0.42426 | 0.42426 | 0.42426 | 0.42426 | 0.42426 | 0.42426 | 6.5 | 6.5 | 6.5 | 6.5 | 6.5 | 6.5 | 0 | 0 | 0 | 0 | 0 | 0 | 0 | 0 | 0 | 0 | 0 | 0 | 6.9243 | 6.9243 | 6.9243 | 6.9243 | 6.9243 | 6.9243 |  | UE meas relative SS-RSRP compared to threshold cg-SDT-RSRP-ChangeThreshold
¦RSRP(T6) – RSRP(T5)¦ sensitivity factor | dB/dB |  |  |  | 0 | 0 | 0 | 0 | 0 | 0 | 1.4142 | 1.4142 | 1.4142 | 1.4142 | 1.4142 | 1.4142 | 1 | 1 | 1 | 1 | 1 | 1 | 0 | 0 | 0 | 0 | 0 | 0 | 0 | 0 | 0 | 0 | 0 | 0 | [7 empty] | By inspection
¦RSRP(T6) – RSRP(T5)¦ effect | dB |  |  |  | 0 | 0 | 0 | 0 | 0 | 0 | 0.42426 | 0.42426 | 0.42426 | 0.42426 | 0.42426 | 0.42426 | 6.5 | 6.5 | 6.5 | 6.5 | 6.5 | 6.5 | 0 | 0 | 0 | 0 | 0 | 0 | 0 | 0 | 0 | 0 | 0 | 0 | 6.9243 | 6.9243 | 6.9243 | 6.9243 | 6.9243 | 6.9243 |  | UE meas relative SS-RSRP compared to threshold cg-SDT-RSRP-ChangeThreshold
e) Determine parameters to offset | [41 empty] | Comment
No parameter offset have been applied. The test requirements can be satisfied with the supplied test parameters, even when consdering all measurement uncertainties
f) Parameters modified by Test Tolerances |  | Test system | [39 empty] | Comment
|  | Signalled |  |  | Subtest 1 T1: AWGN; Subtest 1 T1: SSB index 0
|  | Common | Subtest 1 | Subtest 2 | Subtest 1 T1: Subtest 1; Subtest 2 T5: Subtest 2; Subtest 1 T1: Subtest 1; Subtest 2 T5: Subtest 2
[5 empty] | T1 | T2 | T3 | T4 | T5 | T6 | T1 | T2 | T3 | T4 | T5 | T6
Noc | dBm/15kHz |  |  |  | Subtest 1 T1: -104; Subtest 1 T2: -104; Subtest 1 T3: -104; Subtest 1 T4: -104; Subtest 2 T5: -107; Subtest 2 T6: -107
Es/Noc | dB |  |  |  | Subtest 1 T1: 0; Subtest 1 T2: 14; Subtest 1 T3: 0; Subtest 1 T4: 14; Subtest 2 T5: 18.25; Subtest 2 T6: 0.25
cg-SDT-RSRP-ChangeThreshold | dB |  | 14 | 4
cg-SDT-RSRP-ThresholdSSB | dBm | -113
Applied offset (Test Tolerance) | dB | 0 | 0 | 0 | 0 | 0 | 0 | 0 | 0 | 0 | 0 | 0 | 0 | 0 | 0 | 0 | [25 empty] | Proposed values
Value modified by Test Tolerance | dB | -113 | 14 | 4 | -104 | -104 | -104 | -104 | -107 | -107 | 0 | 14 | 0 | 14 | 18.25 | 0.25 | [25 empty] | Test requirement settings
Re-derived parameters
Absolute power, linear | pW/SCS |  |  |  | 0.31849 | 0.31849 | 0.31849 | 0.31849 | 0.15962 | 0.15962 | 0.31849 | 8 | 0.31849 | 8 | 10.6682 | 0.16908
SSB Es/Iot, nominal | dB |  |  |  | Subtest 1 T1: -0.83827; Subtest 1 T2: 13.1617; Subtest 1 T3: -0.83827; Subtest 1 T4: 13.1617; Subtest 2 T5: 16.7125; Subtest 2 T6: -1.2875
SSB_RP, nominal | dBm/SCS |  |  |  | Subtest 1 T1: -94.9691; Subtest 1 T2: -80.9691; Subtest 1 T3: -94.9691; Subtest 1 T4: -80.9691; Subtest 2 T5: -79.7191; Subtest 2 T6: -97.7191
Io, nominal in Ch BW | dBm/Ch BW |  |  |  | Subtest 1 T1: -68.1567; Subtest 1 T2: -56.9974; Subtest 1 T3: -68.1567; Subtest 1 T4: -56.9974; Subtest 2 T5: -55.8525; Subtest 2 T6: -71.0299
UE measured SS-RSRP, nominal | dBm/SCS |  |  |  | Subtest 1 T1: -89.9691; Subtest 1 T2: -75.9691; Subtest 1 T3: -89.9691; Subtest 1 T4: -75.9691; Subtest 2 T5: -74.7191; Subtest 2 T6: -92.7191
¦RSRP(T4) – RSRP(T2)¦ | dB |  |  |  | Subtest 1 T4: 0
¦RSRP(T6) – RSRP(T5)¦ | dB |  |  |  | Subtest 2 T6: 18
g) Check controlled parameters Min/Max |  | Test system | [32 empty] | Uncertainty | [5 empty] | Req't | Source and Reference
[5 empty] | AWGN | [5 empty] | SSB index 0
[5 empty] | Subtest 1 T1: Subtest 1; Subtest 2 T5: Subtest 2; Subtest 1 T1: Subtest 1; Subtest 2 T5: Subtest 2 | [18 empty] | Subtest 1 |  |  |  | Subtest 2
[5 empty] | T1 | T2 | T3 | T4 | T5 | T6 | T1 | T2 | T3 | T4 | T5 | T6 | [18 empty] | T1 | T2 | T3 | T4 | T5 | T6
SSB index 0 SSB Es/Iot minimum | dB |  |  |  | Subtest 1 T1: -1.8744; Subtest 1 T2: 12.1256; Subtest 1 T3: -1.8744; Subtest 1 T4: 12.1256; Subtest 2 T5: 15.0014; Subtest 2 T6: -2.9986 | [24 empty] | -3 | 38.133 Table 10.1.20.1.1-1
SSB index 0 SSB Es/Iot nominal | dB |  |  |  | Subtest 1 T1: -0.83827; Subtest 1 T2: 13.1617; Subtest 1 T3: -0.83827; Subtest 1 T4: 13.1617; Subtest 2 T5: 16.7125; Subtest 2 T6: -1.2875 | [18 empty] | 1.0361 | 1.0361 | 1.0361 | 1.0361 | 1.711 | 1.711
SSB index 0 SSB Es/Iot maximum | dB |  |  |  | Subtest 1 T1: 0.19787; Subtest 1 T2: 14.1979; Subtest 1 T3: 0.19787; Subtest 1 T4: 14.1979; Subtest 2 T5: 18.4235; Subtest 2 T6: 0.4235
SSB index 0 SSB_RP minimum | dBm |  |  |  | Subtest 1 T1: -100.6271; Subtest 1 T2: -86.6271; Subtest 1 T3: -100.6271; Subtest 1 T4: -86.6271; Subtest 2 T5: -85.3771; Subtest 2 T6: -103.3771 | [24 empty] | -105.5 | 38.133 Table B.2.4.1-2, n259, Rx Beam Peak
SSB index 0 SSB_RP nominal | dBm |  |  |  | Subtest 1 T1: -94.9691; Subtest 1 T2: -80.9691; Subtest 1 T3: -94.9691; Subtest 1 T4: -80.9691; Subtest 2 T5: -79.7191; Subtest 2 T6: -97.7191 | [18 empty] | 5.658 | 5.658 | 5.658 | 5.658 | 5.658 | 5.658
SSB index 0 SSB_RP maximum | dBm |  |  |  | Subtest 1 T1: -89.3111; Subtest 1 T2: -75.3111; Subtest 1 T3: -89.3111; Subtest 1 T4: -75.3111; Subtest 2 T5: -74.0611; Subtest 2 T6: -92.0611
Io of q0 minimum | dBm/Ch BW |  |  |  | Subtest 1 T1: -73.8087; Subtest 1 T2: -62.6548; Subtest 1 T3: -73.8087; Subtest 1 T4: -62.6548; Subtest 2 T5: -61.5102; Subtest 2 T6: -76.682 | [24 empty] | -81.6979 | 38.133 Table 10.1.20.1.2-1
Io of q0 nominal | dBm/Ch BW |  |  |  | Subtest 1 T1: -68.1567; Subtest 1 T2: -56.9974; Subtest 1 T3: -68.1567; Subtest 1 T4: -56.9974; Subtest 2 T5: -55.8525; Subtest 2 T6: -71.0299 | [18 empty] | 5.652 | 5.6574 | 5.652 | 5.6574 | 5.6577 | 5.6521
Io of q0 maximum | dBm/Ch BW |  |  |  | Subtest 1 T1: -62.5047; Subtest 1 T2: -51.3401; Subtest 1 T3: -62.5047; Subtest 1 T4: -51.3401; Subtest 2 T5: -50.1948; Subtest 2 T6: -65.3778 | [24 empty] | -50 | 38.133 Tables 10.1.20.1.1-1 and 10.1.20.1.2-1
UE meas (SSB index 0 SS-RSRP) minimum | dBm |  |  |  | Subtest 1 T1: -109.1271; Subtest 1 T2: -95.1271; Subtest 1 T3: -109.1271; Subtest 1 T4: -95.1271; Subtest 2 T5: -93.8771; Subtest 2 T6: -111.8771 | [24 empty] | -113 | SS-RSRP is greater than cg-SDT-RSRP-ThresholdSSB at Data Arrival
UE meas (SSB index 0 SS-RSRP) nominal | dBm |  |  |  | Subtest 1 T1: -94.9691; Subtest 1 T2: -80.9691; Subtest 1 T3: -94.9691; Subtest 1 T4: -80.9691; Subtest 2 T5: -79.7191; Subtest 2 T6: -97.7191 | [18 empty] | 14.158 | 14.158 | 14.158 | 14.158 | 14.158 | 14.158
UE meas (SSB index 0 SS-RSRP) maximum | dBm |  |  |  | Subtest 1 T1: -80.8111; Subtest 1 T2: -66.8111; Subtest 1 T3: -80.8111; Subtest 1 T4: -66.8111; Subtest 2 T5: -65.5611; Subtest 2 T6: -83.5611
UE meas (¦RSRP(T4) – RSRP(T2)¦) minimum | dB |  |  |  | Subtest 1 T4: 0
UE meas (¦RSRP(T4) – RSRP(T2)¦) nominal | dB |  |  |  | Subtest 1 T4: 0 | [18 empty] | 6.9243 | 6.9243 | 6.9243 | 6.9243 | 6.9243 | 6.9243
UE meas (¦RSRP(T4) – RSRP(T2)¦) maximum | dB |  |  |  | Subtest 1 T4: 13.8485 | [24 empty] | 14 | SS-RSRP variation between T4 and T2 is not greater than cg-SDT-RSRP-ChangeThreshold at Data Arrival
UE meas (¦RSRP(T6) – RSRP(T5)) minimum | dB |  |  |  | Subtest 1 T1: -8.7987; Subtest 1 T2: 5.2013; Subtest 1 T3: -8.7987; Subtest 1 T4: 5.2013; Subtest 2 T5: 8.0772; Subtest 2 T6: 4.1515 | [24 empty] | 4 | SS-RSRP variation between T6 and T5 is greater than cg-SDT-RSRP-ChangeThreshold at Data Arrival
UE meas (¦RSRP(T6) – RSRP(T5)¦) nominal | dB |  |  |  | Subtest 1 T1: -1.8744; Subtest 1 T2: 12.1256; Subtest 1 T3: -1.8744; Subtest 1 T4: 12.1256; Subtest 2 T5: 15.0014; Subtest 2 T6: 18 | [18 empty] | 6.9243 | 6.9243 | 6.9243 | 6.9243 | 6.9243 | 6.9243
UE meas (¦RSRP(T6) – RSRP(T5)¦) maximum | dB |  |  |  | Subtest 1 T1: 5.0499; Subtest 1 T2: 19.0499; Subtest 1 T3: 5.0499; Subtest 1 T4: 19.0499; Subtest 2 T5: 21.9257; Subtest 2 T6: 31.8485
Do the controlled parameters meet the requirements? | [41 empty] | Yes
Note on L37: Rose, Ian: Noc is specified per 15kHz, but SS-RSRP is specified per SCS. Scale Noc to give power in SCS before adding Es/Noc.
Note on M37: Rose, Ian: Noc is specified per 15kHz, but SS-RSRP is specified per SCS. Scale Noc to give power in SCS before adding Es/Noc.
Note on N37: Rose, Ian: Noc is specified per 15kHz, but SS-RSRP is specified per SCS. Scale Noc to give power in SCS before adding Es/Noc.
Note on O37: Rose, Ian: Noc is specified per 15kHz, but SS-RSRP is specified per SCS. Scale Noc to give power in SCS before adding Es/Noc.
Note on P37: Rose, Ian: Noc is specified per 15kHz, but SS-RSRP is specified per SCS. Scale Noc to give power in SCS before adding Es/Noc.
Note on Q37: Rose, Ian: Noc is specified per 15kHz, but SS-RSRP is specified per SCS. Scale Noc to give power in SCS before adding Es/Noc.