## Template
Change record
Template | Template is for 3 NR cells, intra-frequency
|  | Test case | 38133 | 37571-1 | Company
Test cases | The following Positioning Test cases in 37.571-1 are based on this template: | 14.2.5 | v17.15.0 | v17.6.0 | Rohde&Schwarz

## 14.2.5-1
a) Original specified key parameters |  | Signalled | AWGN |  | Cell#1 |  | Cell#2 |  | Cell#3 |  |  |  |  | Comment
| Units |  | T1 | T2 | T1 | T2 | T1 | T2 | T1 | T2
Band group | [13 empty] | From TS 38.133 Table 3A.4.1-1
Subcarrier spacing | kHz |  | 15 | 15 | 15 | 15 | 15 | 15 | 15 | 15 |  |  |  | From TS 38.133 Table A.6.6.12.3.1-1
Channel bandwidth | MHz |  | 20 | 20 | 20 | 20 | 20 | 20 | 20 | 20 |  |  |  | From TS 38.133 Table A.6.6.12.3.1-1
RBs allocacted for PRS |  |  |  |  | 104 | 104 | 104 | 104 | 104 | 104
Relaxation in Refsens | dB |  | - | - | - | - | - | - | - | - |  |  |  | From TS 38.133 Table B.2.2-1
Absolute power, Noc | dBm/15kHz |  | -98 | -98 | [9 empty] | From TS 38.133 Table A.6.6.12.3.1-3
Absolute power, Noc | dBm/SCS |  | -98 | -98
PRS Es/Noc | dB |  |  |  | -999 | 1 | -999 | -1.2 | -999 | -1.2 |  |  |  | From TS 38.133 Table A.6.6.12.3.1-4
Ref: TS 38.133 v17.15.0 clause A.6.6.12.3
b) Derived parameters |  |  | AWGN |  | Cell#1 |  | Cell#2 |  | Cell#3
|  |  | T1 | T2 | T1 | T2 | T1 | T2 | T1 | T2
Absolute power, linear | pW/15kHz |  | 0.15849 | 0.15849 | 1.9953e-101 | 0.19953 | 1.9953e-101 | 0.12023 | 1.9953e-101 | 0.12023 |  |  |  | For calculating sensitivity factors
Absolute power, linear | pW/SCS |  | 0.15849 | 0.15849 | 1.9953e-101 | 0.19953 | 1.9953e-101 | 0.12023 | 1.9953e-101 | 0.12023 |  |  |  | For calculating sensitivity factors
PRS Es/Iot, nominal | dB |  | - | - | -999 | -3.0091 | -999 | -5.9965 | -999 | -5.9965 |  |  |  | For PRS Es/Iot range check
PRP, nominal | dBm/15kHz |  | - | - | -1097 | -97 | -1097 | -99.2 | -999 | -99.2 |  |  |  | For PRP level range check
Io, nominal | dBm/19.08MHz |  | -66.9551 | -61.1847 | - | - | - | - | - | - |  |  |  | For Io level range check
c) Uncertainties |  |  | AWGN |  | Cell#1 |  | Cell#2 |  | Cell#3 |  |  |  |  | Comment
|  |  | T1 | T2 | T1 | T2 | T1 | T2 | T1 | T2
Average Noc absolute level uncertainty | +/-dB |  | 1.5 | 1.5
Average Es/Noc uncertainty | +/-dB |  |  |  | 0.3 | 0.3 | 0.3 | 0.3 | 0.3 | 0.3
d) Controlled parameters critical to verdict |  |  | AWGN |  | Cell#1 |  | Cell#2 |  | Cell#3 |  | Uncertainty |  |  | Comment
|  |  | T1 | T2 | T1 | T2 | T1 | T2 | T1 | T2 | T1 | T2
Cell 1 PRS Es/Iot sensitivity factor | dB/dB |  | 0 | 0 | 1 | 1 | 1.2589e-100 | 0.43136 | 1.2589e-100 | 0.43136 |  |  |  | Calculated from linear powers
Cell 1 PRS Es/Iot effect | dB |  | 0 | 0 | 0.3 | 0.3 | 3.7768e-101 | 0.12941 | 3.7768e-101 | 0.12941 | 0.3 | 0.35142 |  | PRS Es/Iot to be within range
Cell 2 PRS Es/Iot sensitivity factor | dB/dB |  | 0 | 0 | 1.2589e-100 | 0.55731 | 1 | 1 | 1.2589e-100 | 0.43136 |  |  |  | Calculated from linear powers
Cell 2 PRS Es/Iot effect | dB |  | 0 | 0 | 3.7768e-101 | 0.16719 | 0.3 | 0.3 | 3.7768e-101 | 0.12941 | 0.3 | 0.36701 |  | PRS Es/Iot to be within range
Cell 3 PRS Es/Iot sensitivity factor | dB/dB |  | 0 | 0 | 1.2589e-100 | 0.55731 | 1.2589e-100 | 0.43136 | 1 | 1 |  |  |  | Calculated from linear powers
Cell 3 PRS Es/Iot effect | dB |  | 0 | 0 | 3.7768e-101 | 0.16719 | 3.7768e-101 | 0.12941 | 0.3 | 0.3 | 0.3 | 0.36701 |  | PRS Es/Iot to be within range
Cell 1 PRP sensitivity factor | dB/dB |  | 1 | 1 | 1 | 1 | 0 | 0 | 0 | 0 |  |  |  | By inspection
Cell 1 PRP effect | dB |  | 1.5 | 1.5 | 0.3 | 0.3 | 0 | 0 | 0 | 0 | 1.5297 | 1.5297 |  | PRP power to be within range
Cell 2 PRP sensitivity factor | dB/dB |  | 1 | 1 | 0 | 0 | 1 | 1 | 0 | 0 |  |  |  | By inspection
Cell 2 PRP effect | dB |  | 1.5 | 1.5 | 0 | 0 | 0.3 | 0.3 | 0 | 0 | 1.5297 | 1.5297 |  | PRP power to be within range
Cell 3 PRP sensitivity factor | dB/dB |  | 1 | 1 | 0 | 0 | 0 | 0 | 1 | 1 |  |  |  | By inspection
Cell 3 PRP effect | dB |  | 1.5 | 1.5 | 0 | 0 | 0 | 0 | 0.3 | 0.3 | 1.5297 | 1.5297 |  | PRP power to be within range
Io sensitivity factor | dB/dB |  | 1 | 1 | 1.2589e-100 | 0.33339 | 1.2589e-100 | 0.20089 | 1.2589e-100 | 0.20089 |  |  |  | Calculated from linear powers
Io effect | dB |  | 1.5 | 1.5 | 3.7768e-101 | 0.10002 | 3.7768e-101 | 0.060267 | 3.7768e-101 | 0.060267 | 1.5 | 1.5057 |  | Io power to be within range
e) Determine parameters to offset | [13 empty] | Comment
For T2 the Es/Noc of Cell 1 is increased by an amount sufficient to achieve Cell 1 Es/Iot >=-3dB.
For T2 the Es/Noc of Cell 2 is increased by an amount sufficient to achieve Cell 2 Es/Iot >=-6dB.
For T2 the Es/Noc of Cell 3 is increased by an amount sufficient to achieve Cell 3 Es/Iot >=-6dB.
f) Parameters modified by Test Tolerances |  |  | AWGN |  | Cell#1 |  | Cell#2 |  | Cell#3 |  |  |  |  | Comment
|  |  | T1 | T2 | T1 | T2 | T1 | T2 | T1 | T2
Absolute power, log | dBm/15kHz |  | -98 | -98
PRS Es/Noc | dB |  |  |  | -999 | 1 | -999 | -1.2 | -999 | -1.2
Applied offset (Test Tolerance) | dB |  | 0 | 0 | 0 | 1.2 | 0 | 1.25 | 0 | 1.25 |  |  |  | Proposed values
Value modified by Test Tolerance |  |  | -98 | -98 | -999 | 2.2 | -999 | 0.05 | -999 | 0.05 |  |  |  | Test requirement settings
Re-derived parameters
Absolute power, linear | pW/15kHz |  | 0.15849 | 0.15849 | 1.9953e-101 | 0.26303 | 1.9953e-101 | 0.16032 | 1.9953e-101 | 0.16032
Absolute power, linear | pW/SCS |  | 0.15849 | 0.15849 | 1.9953e-101 | 0.26303 | 1.9953e-101 | 0.16032 | 1.9953e-101 | 0.16032
PRS Es/Iot, nominal | dB |  | - | - | -999 | -2.6046 | -999 | -5.598 | -999 | -5.598 |  |  |  | For PRS Es/Iot range check
PRP, nominal | dBm/15kHz |  | - | - | -1097 | -95.8 | -1097 | -97.95 | -1097 | -97.95 |  |  |  | For PRP level range check
PRP, nominal | dBm/SCS |  | - | - | -1097 | -95.8 | -1097 | -97.95 | -1097 | -97.95 |  |  |  | For PRP level range check
Io, nominal | dBm/19.08MHz |  | -66.9551 | -60.2501 | - | - | - | - | - | - |  |  |  | For Io level range check
g) Check controlled parameters Min/Max |  |  | AWGN |  | Cell#1 |  | Cell#2 |  | Cell#3 |  | Uncertainty |  | Requirement | Comment
|  |  | T1 | T2 | T1 | T2 | T1 | T2 | T1 | T2 | T1 | T2
Cell 1 PRS Es/Iot minimum | dB |  |  |  | -999.3 | -2.956 | [6 empty] | -3 | 38.133 Table B.2.14-1
Cell 1 PRS Es/Iot nominal | dB |  |  |  | -999 | -2.6046 |  |  |  |  | 0.3 | 0.35142
Cell 1 PRS Es/Iot maximum | dB |  |  |  | -998.7 | -2.2532
Cell 2 PRS Es/Iot minimum | dB | [5 empty] | -999.3 | -5.9651 |  |  |  |  | -6 | 38.133 Table B.2.14-1
Cell 2 PRS Es/Iot nominal | dB | [5 empty] | -999 | -5.598 |  |  | 0.3 | 0.36701
Cell 2 PRS Es/Iot maximum | dB | [5 empty] | -998.7 | -5.231
Cell 3 PRS Es/Iot minimum | dB | [7 empty] | -999.3 | -5.9651 |  |  | -6 | 38.133 Table B.2.14-1
Cell 3 PRS Es/Iot nominal | dB | [7 empty] | -999 | -5.598 | 0.3 | 0.36701
Cell 3 PRS Es/Iot maximum | dB | [7 empty] | -998.7 | -5.231
Cell 1 PRP minimum | dBm / SCS |  |  |  | -1098.5297 | -97.3297 | [6 empty] | -123.5 | 38.133 Table B.2.14-1, NR_FDD_FR1_H
Cell 1 PRP nominal | dBm / SCS |  |  |  | -1097 | -95.8 |  |  |  |  | 1.5297 | 1.5297
Cell 1 PRP maximum | dBm / SCS |  |  |  | -1095.4703 | -94.2703
Cell 2 PRP minimum | dBm / SCS | [5 empty] | -1098.5297 | -99.4797 |  |  |  |  | -123.5 | 38.133 Table B.2.14-1, NR_FDD_FR1_H
Cell 2 PRP nominal | dBm / SCS | [5 empty] | -1097 | -97.95 |  |  | 1.5297 | 1.5297
Cell 2 PRP maximum | dBm / SCS | [5 empty] | -1095.4703 | -96.4203
Cell 3 PRP minimum | dBm / SCS | [7 empty] | -1098.5297 | -99.4797 |  |  | -123.5 | 38.133 Table B.2.14-1, NR_FDD_FR1_H
Cell 3 PRP nominal | dBm / SCS | [7 empty] | -1097 | -97.95 | 1.5297 | 1.5297
Cell 3 PRP maximum | dBm / SCS | [7 empty] | -1095.4703 | -96.4203
Io minimum | dBm/BW |  | -68.4551 | -61.7559 | [8 empty] | -92.4551 | 38.133 Table 10.1.23.2.7 NR_FDD_FR1_H
Io nominal | dBm/BW |  | -66.9551 | -60.2501 | [6 empty] | 1.5 | 1.5057
Io maximum | dBm/BW |  | -65.4551 | -58.7444 | [8 empty] | -50 | 38.133 Table 10.1.23.2.7
Do the controlled parameters meet the requirements? | [13 empty] | Yes
Note on A22: Cardalda-Garcia Adrian 1CD2: Io calculated only in slots with PRS transmission
Note on A82: Cardalda-Garcia Adrian 1CD2: Io calculated only in slots with PRS transmission
Note on N111: Cardalda-Garcia Adrian 1CD2: Converted from dBm / SCS to dBm / BW

## 14.2.5-3
a) Original specified key parameters |  | Signalled | AWGN |  | Cell#1 |  | Cell#2 |  | Cell#3 |  |  |  |  | Comment
| Units |  | T1 | T2 | T1 | T2 | T1 | T2 | T1 | T2
Band group | [13 empty] | From TS 38.133 Table 3A.4.1-1
Subcarrier spacing | kHz |  | 30 | 30 | 30 | 30 | 30 | 30 | 30 | 30 |  |  |  | From TS 38.133 Table A.6.6.12.3.1-1
Channel bandwidth | MHz |  | 50 | 50 | 50 | 50 | 50 | 50 | 50 | 50 |  |  |  | From TS 38.133 Table A.6.6.12.3.1-1
Relaxation in Refsens | dB |  | - | - | - | - | - | - | - | - |  |  |  | From TS 38.133 Table B.2.2-1
Absolute power, Noc | dBm/15kHz |  | -98 | -98 | [9 empty] | From TS 38.133 Table A.6.6.12.3.1-3
Absolute power, Noc | dBm/SCS |  | -94.9897 | -94.9897 | [9 empty] | From TS 38.133 Table A.6.6.12.3.1-3
PRS Es/Noc | dB |  |  |  | -999 | 1 | -999 | -1.2 | -999 | -1.2 |  |  |  | From TS 38.133 Table A.6.6.12.3.1-4
Ref: TS 38.133 v17.15.0 clause A.6.6.12.3
b) Derived parameters |  |  | AWGN |  | Cell#1 |  | Cell#2 |  | Cell#3
|  |  | T1 | T2 | T1 | T2 | T1 | T2 | T1 | T2
Absolute power, linear | pW/15kHz |  | 0.15849 | 0.15849 | 1.9953e-101 | 0.19953 | 1.9953e-101 | 0.12023 | 1.9953e-101 | 0.12023 |  |  |  | For calculating sensitivity factors
Absolute power, linear | pW/SCS |  | 0.31698 | 0.31698 | 3.9905e-101 | 0.39905 | 3.9905e-101 | 0.24045 | 3.9905e-101 | 0.24045 |  |  |  | For calculating sensitivity factors
PRS Es/Iot, nominal | dB |  | - | - | -999 | -3.0091 | -999 | -5.9965 | -999 | -5.9965 |  |  |  | For PRS Es/Iot range check
PRP, nominal | dBm/15kHz |  | - | - | -1097 | -97 | -1097 | -99.2 | -999 | -1.2 |  |  |  | For PRP level range check
PRP, nominal | dBm/SCS |  | - | - | -1093.9897 | -93.9897 | -1093.9897 | -96.1897 | -999 | -1.2 |  |  |  | For PRP level range check
Io, nominal | dBm/BW |  | -62.9594 | -57.189 | - | - | - | - | - | - |  |  |  | For Io level range check
c) Uncertainties |  |  | AWGN |  | Cell#1 |  | Cell#2 |  | Cell#3 |  |  |  |  | Comment
|  |  | T1 | T2 | T1 | T2 | T1 | T2 | T1 | T2
Average Noc absolute level uncertainty | +/-dB |  | 1.5 | 1.5
Average Es/Noc uncertainty | +/-dB |  |  |  | 0.3 | 0.3 | 0.3 | 0.3 | 0.3 | 0.3
d) Controlled parameters critical to verdict |  |  | AWGN |  | Cell#1 |  | Cell#2 |  | Cell#3 |  | Uncertainty |  |  | Comment
|  |  | T1 | T2 | T1 | T2 | T1 | T2 | T1 | T2 | T1 | T2
Cell 1 PRS Es/Iot sensitivity factor | dB/dB |  | 0 | 0 | 1 | 1 | 1.2589e-100 | 0.43136 | 1.2589e-100 | 0.43136 |  |  |  | Calculated from linear powers
Cell 1 PRS Es/Iot effect | dB |  | 0 | 0 | 0.3 | 0.3 | 3.7768e-101 | 0.12941 | 3.7768e-101 | 0.12941 | 0.3 | 0.35142 |  | PRS Es/Iot to be within range
Cell 2 PRS Es/Iot sensitivity factor | dB/dB |  | 0 | 0 | 1.2589e-100 | 0.55731 | 1 | 1 | 1.2589e-100 | 0.43136 |  |  |  | Calculated from linear powers
Cell 2 PRS Es/Iot effect | dB |  | 0 | 0 | 3.7768e-101 | 0.16719 | 0.3 | 0.3 | 3.7768e-101 | 0.12941 | 0.3 | 0.36701 |  | PRS Es/Iot to be within range
Cell 3 PRS Es/Iot sensitivity factor | dB/dB |  | 0 | 0 | 1.2589e-100 | 0.55731 | 1.2589e-100 | 0.43136 | 1 | 1 |  |  |  | Calculated from linear powers
Cell 3 PRS Es/Iot effect | dB |  | 0 | 0 | 3.7768e-101 | 0.16719 | 3.7768e-101 | 0.12941 | 0.3 | 0.3 | 0.3 | 0.36701 |  | PRS Es/Iot to be within range
Cell 1 PRP sensitivity factor | dB/dB |  | 1 | 1 | 1 | 1 | 0 | 0 | 0 | 0 |  |  |  | By inspection
Cell 1 PRP effect | dB |  | 1.5 | 1.5 | 0.3 | 0.3 | 0 | 0 | 0 | 0 | 1.5297 | 1.5297 |  | PRP power to be within range
Cell 2 PRP sensitivity factor | dB/dB |  | 1 | 1 | 0 | 0 | 1 | 1 | 0 | 0 |  |  |  | By inspection
Cell 2 PRP effect | dB |  | 1.5 | 1.5 | 0 | 0 | 0.3 | 0.3 | 0 | 0 | 1.5297 | 1.5297 |  | PRP power to be within range
Cell 3 PRP sensitivity factor | dB/dB |  | 1 | 1 | 0 | 0 | 0 | 0 | 1 | 1 |  |  |  | By inspection
Cell 3 PRP effect | dB |  | 1.5 | 1.5 | 0 | 0 | 0 | 0 | 0.3 | 0.3 | 1.5297 | 1.5297 |  | PRP power to be within range
Io sensitivity factor | dB/dB |  | 1 | 1 | 1.2589e-100 | 0.33339 | 1.2589e-100 | 0.20089 | 1.2589e-100 | 0.20089 |  |  |  | Calculated from linear powers
Io effect | dB |  | 1.5 | 1.5 | 3.7768e-101 | 0.10002 | 3.7768e-101 | 0.060267 | 3.7768e-101 | 0.060267 | 1.5 | 1.5057 |  | Io power to be within range
e) Determine parameters to offset | [13 empty] | Comment
For T2 the Es/Noc of Cell 1 is increased by an amount sufficient to achieve Cell 1 Es/Iot >=-6dB.
For T2 the Es/Noc of Cell 2 is increased by an amount sufficient to achieve Cell 2 Es/Iot >=-13dB.
For T2 the Es/Noc of Cell 3 is increased by an amount sufficient to achieve Cell 3 Es/Iot >=-13dB.
f) Parameters modified by Test Tolerances |  |  | AWGN |  | Cell#1 |  | Cell#2 |  | Cell#3 |  |  |  |  | Comment
|  |  | T1 | T2 | T1 | T2 | T1 | T2 | T1 | T2
Absolute power, log | dBm/15kHz |  | -98 | -98
PRS Es/Noc | dB |  |  |  | -999 | 1 | -999 | -1.2 | -999 | -1.2
Applied offset (Test Tolerance) | dB |  | 0 | 0 | 0 | 1.2 | 0 | 1.25 | 0 | 1.25 |  |  |  | Proposed values
Value modified by Test Tolerance |  |  | -98 | -98 | -999 | 2.2 | -999 | 0.05 | -999 | 0.05 |  |  |  | Test requirement settings
Re-derived parameters
Absolute power, linear | pW/15kHz |  | 0.15849 | 0.15849 | 1.9953e-101 | 0.26303 | 1.9953e-101 | 0.16032 | 1.9953e-101 | 0.16032
Absolute power, linear | pW/SCS |  | 0.31698 | 0.31698 | 3.9905e-101 | 0.52605 | 3.9905e-101 | 0.32065 | 3.9905e-101 | 0.32065
PRS Es/Iot, nominal | dB |  | - | - | -999 | -2.6046 | -999 | -5.598 | -999 | -5.598 |  |  |  | For PRS Es/Iot range check
PRP, nominal | dBm/15kHz |  | - | - | -1097 | -95.8 | -1097 | -97.95 | -1097 | -97.95 |  |  |  | For PRP level range check
PRP, nominal | dBm/SCS |  | - | - | -1093.9897 | -92.7897 | -1093.9897 | -94.9397 | -1093.9897 | -94.9397 |  |  |  | For PRP level range check
Io, nominal | dBm/BW |  | -62.9594 | -56.2544 | - |  | - | - | - | - |  |  |  | For Io level range check
g) Check controlled parameters Min/Max |  |  | AWGN |  | Cell#1 |  | Cell#2 |  | Cell#3 |  | Uncertainty |  | Requirement | Comment
|  |  | T1 | T2 | T1 | T2 | T1 | T2 | T1 | T2 | T1 | T2
Cell 1 PRS Es/Iot minimum | dB |  |  |  | -999.3 | -2.956 | [6 empty] | -3 | 38.133 Table B.2.14-1
Cell 1 PRS Es/Iot nominal | dB |  |  |  | -999 | -2.6046 |  |  |  |  | 0.3 | 0.35142
Cell 1 PRS Es/Iot maximum | dB |  |  |  | -998.7 | -2.2532
Cell 2 PRS Es/Iot minimum | dB | [5 empty] | -999.3 | -5.9651 |  |  |  |  | -6 | 38.133 Table B.2.14-1
Cell 2 PRS Es/Iot nominal | dB | [5 empty] | -999 | -5.598 |  |  | 0.3 | 0.36701
Cell 2 PRS Es/Iot maximum | dB | [5 empty] | -998.7 | -5.231
Cell 3 PRS Es/Iot minimum | dB | [7 empty] | -999.3 | -5.9651 |  |  | -6 | 38.133 Table B.2.14-1
Cell 3 PRS Es/Iot nominal | dB | [7 empty] | -999 | -5.598 | 0.3 | 0.36701
Cell 3 PRS Es/Iot maximum | dB | [7 empty] | -998.7 | -5.231
Cell 1 PRP minimum | dBm / SCS |  |  |  | -1095.5194 | -94.3194 | [6 empty] | -121 | 38.133 Table B.2.14-1, NR_TDD_FR1_G
Cell 1 PRP nominal | dBm / SCS |  |  |  | -1093.9897 | -92.7897 |  |  |  |  | 1.5297 | 1.5297
Cell 1 PRP maximum | dBm / SCS |  |  |  | -1092.46 | -91.26
Cell 2 PRP minimum | dBm / SCS | [5 empty] | -1095.5194 | -96.4694 |  |  |  |  | -121 | 38.133 Table B.2.14-1, NR_TDD_FR1_G
Cell 2 PRP nominal | dBm / SCS | [5 empty] | -1093.9897 | -94.9397 |  |  | 1.5297 | 1.5297
Cell 2 PRP maximum | dBm / SCS | [5 empty] | -1092.46 | -93.41
Cell 3 PRP minimum | dBm / SCS | [7 empty] | -1098.5297 | -99.4797 |  |  | -121 | 38.133 Table B.2.14-1, NR_TDD_FR1_G
Cell 3 PRP nominal | dBm / SCS | [7 empty] | -1097 | -97.95 | 1.5297 | 1.5297
Cell 3 PRP maximum | dBm / SCS | [7 empty] | -1095.4703 | -96.4203
Io minimum | dBm/BW |  | -64.4594 | -57.7601 | [8 empty] | -88.9697 | 38.133 Table 10.1.23.2.7 NR_TDD_FR1_G
Io nominal | dBm/BW |  | -62.9594 | -56.2544 | [6 empty] | 1.5 | 1.5057
Io maximum | dBm/BW |  | -61.4594 | -54.7486 | [8 empty] | -50 | 38.133 Table 10.1.23.2.7
Do the controlled parameters meet the requirements? | [13 empty] | Yes
Note on A22: Cardalda-Garcia Adrian 1CD2: Io calculated only in slots with PRS transmission
Note on A82: Cardalda-Garcia Adrian 1CD2: Io calculated only in slots with PRS transmission
Note on N111: Cardalda-Garcia Adrian 1CD2: Converted from dBm / SCS to dBm / BW