## Template
Change record | 38.533 10.5.1.1+11.6.1.1+13.4.1.1 TT
Template | Template is for 2 NR cells, intra-frequency, subtests 1, 2, 3.
Subtest 3 is split into variants according to operating fequency band
|  | Test case | 38133 | 38533 | Company
Test cases | The following RRM Test cases in 38.533 are based on this template: | 10.5.1.1 | v16.19.0 | v18.2.1 | Qualcomm
|  | 11.6.1.1 | v16.19.0 | v18.2.1 | Qualcomm
|  | 13.4.1.1 | v16.21.0 | v18.4.0 | Qualcomm

## 11.6.1.1-1
a) Original specified key parameters |  | Signalled | AWGN |  |  |  | Cell#1 |  |  |  | Cell#2 | [12 empty] | Comment
| Units |  | Test 1 | Test 2 | Test 3 |  | Test 1 | Test 2 | Test 3 |  | Test 1 | Test 2 | Test 3
Band group |  |  |  |  | I | J |  |  | I | J |  |  | I | J | [9 empty] | From TS 38.133 Table 3A.4.1-1
Subcarrier spacing | kHz |  | 30 | 30 | 30 | 30 | 30 | 30 | 30 | 30 | 30 | 30 | 30 | 30 | [9 empty] | From TS 38.133 Table A.11.6.1.1.2-1
Channel bandwidth | MHz |  | 40 | 40 | 40 | 40 | 40 | 40 | 40 | 40 | 40 | 40 | 40 | 40 | [9 empty] | From TS 38.133 Table A.11.6.1.1.2-1
Relaxation in Refsens | dB |  | - | - | 0 | 0.5 | - | - | 0 | 0.5 | - | - | 0 | 0.5 | [9 empty] | From TS 38.133 Table B.2.9-1
Absolute power, Noc | dBm/15kHz |  | -110 | -94 | -110 | -109.5 | [17 empty] | From TS 38.133 Table A.11.6.1.1.2-2
Absolute power, Noc | dBm/SCS |  | -106.9897 | -90.9897 | -106.9897 | -106.4897
Es/Noc | dB | [5 empty] | 6 | 6 | 1 | 1 | 1 | 1 | 0 | 0 | [9 empty] | From TS 38.133 Table A.11.6.1.1.2-2
RBs in Channel Bandwidth |  |  |  | 106 | 106 | 106 |  | 106 | 106 | 106 |  | 106 | 106 | 106
Ref: TS 38.133 v16.19.0 clause A.11.6.1.1
b) Derived parameters |  |  | AWGN |  |  |  | Cell#1 |  |  |  | Cell#2
|  |  | Test 1 | Test 2 | Test 3 |  | Test 1 | Test 2 | Test 3 |  | Test 1 | Test 2 | Test 3
Absolute power, linear | pW/15kHz |  | 0.01 | 0.39811 | 0.01 | 0.01122 | 0.039811 | 1.5849 | 0.012589 | 0.014125 | 0.012589 | 0.50119 | 0.01 | 0.01122 | [9 empty] | For calculating sensitivity factors
Absolute power, linear | pW/SCS |  | 0.02 | 0.79621 | 0.02 | 0.02244 | 0.079621 | 3.1698 | 0.025179 | 0.028251 | 0.025179 | 1.0024 | 0.02 | 0.02244 | [9 empty] | For calculating sensitivity factors
Es/Iot, nominal | dB |  | - | - | - | - | 2.461 | 2.461 | -2.0103 | -2.0103 | -5.9732 | -5.9732 | -3.539 | -3.539 | [9 empty] | For Es/Iot range check
RSRP, nominal | dBm/15kHz |  | - | - | - | - | -104 | -88 | -109 | -108.5 | -109 | -93 | -110 | -109.5 | [9 empty] | For SS-RSRP level range check
RSRP, nominal | dBm/SCS |  | - | - | - | - | -100.9897 | -84.9897 | -105.9897 | -105.4897 | -105.9897 | -89.9897 | -106.9897 | -106.4897 | [9 empty] | For SS-RSRP level range check
Io, nominal | dBm/BW |  | -67.993 | -51.993 | -70.8141 | -70.3141 | - | - | - | - | - | - | - | - | [9 empty] | For Io level range check
Io, nominal | dBm/9MHz |  | -74.2666 | -58.2666 | -77.0877 | -76.5877 | - | - | - | - | - | - | - | - | [9 empty] | For Io level range check
c) Uncertainties |  |  | AWGN |  |  |  | Cell#1 |  |  |  | Cell#2 |  |  |  | UE under test | [8 empty] | Comment
|  |  | Test 1 | Test 2 | Test 3 |  | Test 1 | Test 2 | Test 3 |  | Test 1 | Test 2 | Test 3 |  | Test 1 | Test 2 | Test 3
Average Noc absolute level uncertainty | +/-dB |  | 1.5 | 1.5 | 1.5 | 1.5
Noc level uncertainty over PRBs #RBJ-J+19 | +/-dB |  | 1.5 | 1.5 | 1.5 | 1.5
Average Es/Noc uncertainty | +/-dB | [5 empty] | 0.3 | 0.3 | 0.3 | 0.3 | 0.3 | 0.3 | 0.3 | 0.3
Es/Noc uncertainty over PRBs #RBJ-J+19 | +/-dB | [5 empty] | 0.3 | 0.3 | 0.3 | 0.3 | 0.3 | 0.3 | 0.3 | 0.3
UE absolute RSRP reporting accuracy | +/-dB | [13 empty] | 4.5 | 8 | 4.5 | 4.5 | [5 empty] | From TS 38.133 Table 10.1.36.1.1, selected according to maximum Io
d) Controlled parameters critical to verdict |  |  | AWGN |  |  |  | Cell#1 |  |  |  | Cell#2 |  |  |  | UE under test |  |  |  | Uncertainty |  |  |  |  | Comment
|  |  | Test 1 | Test 2 | Test 3 |  | Test 1 | Test 2 | Test 3 |  | Test 1 | Test 2 | Test 3 |  | Test 1 | Test 2 | Test 3 |  | Test 1 | Test 2 | Test 3
Cell 1 Es/Iot sensitivity factor | dB/dB |  | 0 | 0 | 0 | 0 | 1 | 1 | 1 | 1 | 0.55731 | 0.55731 | 0.5 | 0.5 | [9 empty] | Calculated from linear powers
Cell 1 Es/Iot effect | dB |  | 0 | 0 | 0 | 0 | 0.3 | 0.3 | 0.3 | 0.3 | 0.16719 | 0.16719 | 0.15 | 0.15 |  |  |  |  | 0.34344 | 0.34344 | 0.33541 | 0.33541 |  | Es/Iot to be within range
Cell 2 Es/Iot sensitivity factor | dB/dB |  | 0 | 0 | 0 | 0 | 0.79924 | 0.79924 | 0.55731 | 0.55731 | 1 | 1 | 1 | 1 | [9 empty] | Calculated from linear powers
Cell 2 Es/Iot effect | dB |  | 0 | 0 | 0 | 0 | 0.23977 | 0.23977 | 0.16719 | 0.16719 | 0.3 | 0.3 | 0.3 | 0.3 |  |  |  |  | 0.38405 | 0.38405 | 0.34344 | 0.34344 |  | Es/Iot to be within range
Cell 1 SS-RSRP sensitivity factor | dB/dB |  | 1 | 1 | 1 | 1 | 1 | 1 | 1 | 1 | 0 | 0 | 0 | 0 | [9 empty] | By inspection
Cell 1 SS-RSRP effect | dB |  | 1.5 | 1.5 | 1.5 | 1.5 | 0.3 | 0.3 | 0.3 | 0.3 | 0 | 0 | 0 | 0 |  |  |  |  | 1.5297 | 1.5297 | 1.5297 | 1.5297 |  | SS-RSRP power to be within range
Cell 2 SS-RSRP sensitivity factor | dB/dB |  | 1 | 1 | 1 | 1 | 0 | 0 | 0 | 0 | 1 | 1 | 1 | 1 | [9 empty] | By inspection
Cell 2 SS-RSRP effect | dB |  | 1.5 | 1.5 | 1.5 | 1.5 | 0 | 0 | 0 | 0 | 0.3 | 0.3 | 0.3 | 0.3 |  |  |  |  | 1.5297 | 1.5297 | 1.5297 | 1.5297 |  | SS-RSRP power to be within range
Io sensitivity factor | dB/dB |  | 1 | 1 | 1 | 1 | 0.63799 | 0.63799 | 0.3863 | 0.3863 | 0.20175 | 0.20175 | 0.30685 | 0.30685 | [9 empty] | Calculated from linear powers
Io effect | dB |  | 1.5 | 1.5 | 1.5 | 1.5 | 0.1914 | 0.1914 | 0.11589 | 0.11589 | 0.060525 | 0.060525 | 0.092055 | 0.092055 |  |  |  |  | 1.5134 | 1.5134 | 1.5073 | 1.5073 |  | Io power to be within range
Cell 2 Reported SS-RSRP sensitivity factor | dB/dB |  | 1 | 1 | 1 | 1 | 0 | 0 | 0 | 0 | 1 | 1 | 1 | 1 | 1 | 1 | 1 | 1 | [5 empty] | Calculated from linear powers
Cell 2 Reported SS-RSRP effect | dB |  | 1.5 | 1.5 | 1.5 | 1.5 | 0 | 0 | 0 | 0 | 0.3 | 0.3 | 0.3 | 0.3 | 4.5 | 8 | 4.5 | 4.5 | 6.0297 | 9.5297 | 6.0297 | 6.0297 |  | SS-RSRP Reported value limits
e) Determine parameters to offset | [23 empty] | Comment
For Test 1 the Es/Noc of Cell 2 is increased by an amount sufficient to achieve Cell 2 Es/Iot >=-6dB. | [23 empty] | To maintain Cell 2 Es/Iot within range
For Test 1 the Noc is then decreased by an amount sufficient to achieve Io <=-70dBm. | [23 empty] | To maintain Io within range
For Test 2 the Es/Noc of Cell 2 is increased by an amount sufficient to achieve Cell 2 Es/Iot >=-6dB. | [23 empty] | To maintain Cell 2 Es/Iot within range
For Test 3 the Es/Noc of Cell 2 is increased by an amount sufficient to achieve Cell 2 Es/Iot >=-6dB. | [23 empty] | To maintain Cell 2 Es/Iot within range
f) Parameters modified by Test Tolerances |  |  | AWGN |  |  |  | Cell#1 |  |  |  | Cell#2 | [12 empty] | Comment
|  |  | Test 1 | Test 2 | Test 3 |  | Test 1 | Test 2 | Test 3 |  | Test 1 | Test 2 | Test 3
Absolute power, log | dBm/15kHz |  | -110 | -94 | -110 | -109.5
Es/Noc | dB | [5 empty] | 6 | 6 | 1 | 1 | 1 | 1 | 0 | 0
Applied offset (Test Tolerance) | dB |  | -3.7 | 0 | -1 | -1.5 | 0 | 0 | 0 | 0 | 0.4 | 0.4 | 0.2 | 0.2 | [9 empty] | Proposed values
Value modified by Test Tolerance |  |  | -113.7 | -94 | -111 | -111 | 6 | 6 | 1 | 1 | 1.4 | 1.4 | 0.2 | 0.2 | [9 empty] | Test requirement settings
Re-derived parameters
Absolute power, linear | pW/15kHz |  | 0.0042658 | 0.39811 | 0.0079433 | 0.0079433 | 0.016982 | 1.5849 | 0.01 | 0.01 | 0.0058884 | 0.54954 | 0.0083176 | 0.0083176
Absolute power, linear | pW/SCS |  | 0.0085316 | 0.79621 | 0.015887 | 0.015887 | 0.033965 | 3.1698 | 0.02 | 0.02 | 0.011777 | 1.0991 | 0.016635 | 0.016635
Es/Iot, nominal | dB |  | - | - | - | - | 2.2335 | 2.2335 | -2.1115 | -2.1115 | -5.5732 | -5.5732 | -3.339 | -3.339 | [9 empty] | For Es/Iot range check
RSRP, nominal | dBm/15kHz |  | - | - | - | - | -107.7 | -88 | -110 | -110 | -112.3 | -92.6 | -110.8 | -110.8 | [9 empty] | For SS-RSRP level range check
RSRP, nominal | dBm/SCS |  | - | - | - | - | -104.6897 | -84.9897 | -106.9897 | -106.9897 | -109.2897 | -89.5897 | -107.7897 | -107.7897 | [9 empty] | For SS-RSRP level range check
Io, nominal | dBm/BW |  | -71.6093 | -51.9093 | -71.7517 | -71.7517 | - | - | - | - | - | - | - | - | [9 empty] | For Io level range check
Io, nominal | dBm/9MHz |  | -77.8829 | -58.1829 | -78.0254 | -78.0254 | - | - | - | - | - | - | - | - | [9 empty] | For Io level range check
g) Check controlled parameters Min/Max |  |  | AWGN |  |  |  | Cell#1 |  |  |  | Cell#2 |  |  |  | UE under test |  |  |  | Uncertainty |  |  |  | Req. | Comment
|  |  | Test 1 | Test 2 | Test 3 |  | Test 1 | Test 2 | Test 3 |  | Test 1 | Test 2 | Test 3 |  | Test 1 | Test 2 | Test 3 |  | Test 1 | Test 2 | Test 3
Cell 1 Es/Iot minimum | dB | [5 empty] | 1.8901 | 1.8901 | -2.4469 | -2.4469 | [12 empty] | -6 | 38.133 Tables 10.1.36.1.1-1 and B.2.9-1
Cell 1 Es/Iot nominal | dB | [5 empty] | 2.2335 | 2.2335 | -2.1115 | -2.1115 | [8 empty] | 0.34344 | 0.34344 | 0.33541 | 0.33541
Cell 1 Es/Iot maximum | dB | [5 empty] | 2.577 | 2.577 | -1.776 | -1.776
Cell 2 Es/Iot minimum | dB | [9 empty] | -5.9573 | -5.9573 | -3.6825 | -3.6825 | [8 empty] | -6 | 38.133 Tables 10.1.36.1.1-1 and B.2.9-1
Cell 2 Es/Iot nominal | dB | [9 empty] | -5.5732 | -5.5732 | -3.339 | -3.339 |  |  |  |  | 0.38405 | 0.38405 | 0.34344 | 0.34344
Cell 2 Es/Iot maximum | dB | [9 empty] | -5.1892 | -5.1892 | -2.9956 | -2.9956
Cell 1 RSRP minimum | dBm / SCS | [5 empty] | -106.2194 | -86.5194 | -108.5194 | -108.5194 | [12 empty] | -119.5 | 38.133 Table B.2.9-1, NR_CCA_FR1_J
Cell 1 RSRP nominal | dBm / SCS | [5 empty] | -104.6897 | -84.9897 | -106.9897 | -106.9897 | [8 empty] | 1.5297 | 1.5297 | 1.5297 | 1.5297
Cell 1 RSRP maximum | dBm / SCS | [5 empty] | -103.16 | -83.46 | -105.46 | -105.46
Cell 2 RSRP minimum | dBm / SCS | [9 empty] | -110.8194 | -91.1194 | -109.3194 | -109.3194 | [8 empty] | -119.5 | 38.133 Table B.2.9-1, NR_CCA_FR1_J
Cell 2 RSRP nominal | dBm / SCS | [9 empty] | -109.2897 | -89.5897 | -107.7897 | -107.7897 |  |  |  |  | 1.5297 | 1.5297 | 1.5297 | 1.5297
Cell 2 RSRP maximum | dBm / SCS | [9 empty] | -107.76 | -88.06 | -106.26 | -106.26
Io minimum | dBm/BW |  | -73.1226 | -53.4226 | -73.259 | -73.259 | [16 empty] | -82.4551 | 38.133 Tables 10.1.36.1.1-1
Io nominal | dBm/BW |  | -71.6093 | -51.9093 | -71.7517 | -71.7517 | [12 empty] | 1.5134 | 1.5134 | 1.5073 | 1.5073
Io maximum Test 1 & 3 | dBm/BW |  | -70.0959 |  | -70.2444 | -70.2444 | [16 empty] | -70 | 38.133 Table 10.1.36.1.1-1 Test 1 and 3
Io maximum Test 2 | dBm/BW |  |  | -50.3959 | [18 empty] | -50 | 38.133 Table 10.1.36.1.1-1 Test 2
Cell 2 Reported RSRP minimum | dBm / SCS | [9 empty] | -115.3194 | -99.1194 | -113.8194 | -113.8194 | 41 | 57 | 43 | 43 | [5 empty] | Test requirement
Cell 2 Reported RSRP nominal | dBm / SCS | [9 empty] | -109.2897 | -89.5897 | -107.7897 | -107.7897 |  |  |  |  | 6.0297 | 9.5297 | 6.0297 | 6.0297
Cell 2 Reported RSRP maximum | dBm / SCS | [9 empty] | -103.26 | -80.06 | -101.76 | -101.76 | 53 | 76 | 55 | 55 | [5 empty] | Test requirement
SS-RSRP values are for normal conditions, extreme conditions allow 4.5dB wider at each end for Tests 1 and 3, 3 dB at each for Test 2
Do the controlled parameters meet the requirements? | [23 empty] | Yes
Extreme conditions
Cell 2 Reported RSRP minimum | dBm | [9 empty] | -119.8194 | -102.1194 | -118.3194 | -118.3194 | 37 | 54 | 38 | 38
Cell 2 Reported RSRP nominal | dBm | [9 empty] | -109.2897 | -89.5897 | -107.7897 | -107.7897 |  |  |  |  | 10.5297 | 12.5297 | 10.5297 | 10.5297
Cell 2 Reported RSRP maximum | dBm | [9 empty] | -98.76 | -77.06 | -97.26 | -97.26 | 58 | 79 | 59 | 59
Note on T35: uk000594: Numbers in these columns represent the combined and scaled effect of all the relevant uncertainties on each controlled parameter. Uncertainties are combined root-sum-square, provided that correlation would have no adverse effect. The reporting accuracy of the UE under test is added arithmetically, as a specific UE is under test.
Note on Y58: uk000594: Test system uncertainties are combined root-sum-square, provided that correlation would have no adverse effect. The reporting accuracy of the UE under test is added arithmetically, as a specific UE is under test.
Note on A63: uk000594: Increasing the Es/Noc of Cell 2 also increases the Io, so Cell 2 Es/Noc should be offset before determining the offset for Noc.
Note on T86: uk000594: Numbers in these columns represent the combined and scaled effect of all the relevant uncertainties on each controlled parameter. Uncertainties are combined root-sum-square, provided that correlation would have no adverse effect. The reporting accuracy of the UE under test is added arithmetically, as a specific UE is under test.