## Template
Change record | 38.533 10.5.2.1+11.6.2.1+11.6.2.3+13.4.2.1 TT
Template | Template is for 2 NR cells, intra-frequency, subtests 1, 2
Subtest 2 is split into variants according to operating fequency band
|  | Test case | 38133 | 38533 | Company
Test cases | The following RRM Test cases in 38.533 are based on this template: | 10.5.2.1 | v16.19.0 | v18.2.1 | Qualcomm
|  | 11.6.2.1 | v16.19.0 | v18.2.1 | Qualcomm
|  | 11.6.2.3 | v16.21.0 | v18.4.0 | Qualcomm
|  | 13.4.2.1 | v16.21.0 | v18.4.0 | Qualcomm

## 10.5.2.1-1
a) Original specified key parameters |  | Signalled | AWGN |  |  | Cell#2 |  |  | Cell#3 | [9 empty] | Comment
| Units |  | Test 1 | Test 2 |  | Test 1 | Test 2 |  | Test 1 | Test 2
Band group |  |  |  | I | J |  | I | J |  | I | J | [7 empty] | From TS 38.133 Table 3A.4.1-1
Subcarrier spacing | kHz |  | 30 | 30 | 30 | 30 | 30 | 30 | 30 | 30 | 30 | [7 empty] | From TS 38.133 Table A.10.5.2.1.2-1
RB bandwidth | kHz |  | 360 | 360 | 360 | 360 | 360 | 360 | 360 | 360 | 360 | [7 empty] | From TS 38.211 Section 4.4.4.1
Channel bandwidth | MHz |  | 40 | 40 | 40 | 40 | 40 | 40 | 40 | 40 | 40 | [7 empty] | From TS 38.133 Table A.10.5.2.1.2-1
RBs in Channel Bandwidth |  |  | 106 | 106 | 106 | 106 | 106 | 106 | 106 | 106 | 106 | [7 empty] | 38.101-1 Table 5.3.2-1, 30kHz SCS, 40MHz Ch BW
Relaxation in Refsens | dB |  | - | 0 | 0.5 | - | 0 | 0.5 | - | 0 | 0.5 | [7 empty] | From TS 38.133 Table B.2.9-1
Absolute power, Noc | dBm/15kHz |  | -91 | -110 | -109.5 | [13 empty] | From TS 38.133 Table A.10.5.2.1.2-2
Es/Noc | dB |  |  |  |  | 3 | -4 | -4 | 3 | -4 | -4 | [7 empty] | From TS 38.133 Table A.10.5.2.1.2-2
Ref: TS 38.133 v16.19.0 clause A.10.5.2.1
b) Derived parameters |  |  | AWGN |  |  | Cell#2 |  |  | Cell#3
|  |  | Test 1 | Test 2 |  | Test 1 | Test 2 |  | Test 1 | Test 2
Absolute power, linear | pW/SCS |  | 1.5887 | 0.02 | 0.02244 | 3.1698 | 0.0079621 | 0.0089337 | 3.1698 | 0.0079621 | 0.0089337 | [7 empty] | For calculating sensitivity factors
SSB Es/Iot, nominal | dB |  | - | - | - | -1.7643 | -5.4554 | -5.4554 | -1.7643 | -5.4554 | -5.4554 | [7 empty] | For SSB Es/Iot range check
SSB_RP, nominal | dBm/SCS |  | - | - | - | -84.9897 | -110.9897 | -110.4897 | -84.9897 | -110.9897 | -110.4897 | [7 empty] | For SSB_RP level range check
SS-RSRQ, nominal | dB |  | - | - | - | -14.7733 | -17.3354 | -17.3354 | -14.7733 | -17.3354 | -17.3354
Io, nominal | dBm/CH BW |  | -49.9634 | -73.4012 | -72.9012 | - | - | - | - | - | - | [7 empty] | For Io level range check
c) Uncertainties |  |  | AWGN |  |  | Cell#2 |  |  | Cell#3 |  |  | UE under test | [6 empty] | Comment
|  |  | Test 1 | Test 2 |  | Test 1 | Test 2 |  | Test 1 | Test 2 |  | Test 1 | Test 2
Average Noc absolute level uncertainty | +/-dB |  | 1.5 | 1.5 | 1.5
Noc level uncertainty over PRBs #RBJ-J+19 | +/-dB |  | 1.5 | 1.5 | 1.5
Average Es/Noc uncertainty | +/-dB |  |  |  |  | 0.3 | 0.3 | 0.3 | 0.3 | 0.3 | 0.3
Es/Noc uncertainty over PRBs #RBJ-J+19 | +/-dB |  |  |  |  | 0.3 | 0.3 | 0.3 | 0.3 | 0.3 | 0.3
UE SS-RSRQ reporting accuracy | +/-dB | [10 empty] | 2.5 | 3.5 | 3.5 |  |  |  |  | From TS 38.133 Table 10.1.29.1.1-1, selected according to SSB Es/Iot
d) Controlled parameters critical to verdict |  |  | AWGN |  |  | Cell#2 |  |  | Cell#3 |  |  | UE under test |  |  | Uncertainty |  |  |  | Comment
|  |  | Test 1 | Test 2 |  | Test 1 | Test 2 |  | Test 1 | Test 2 |  | Test 1 | Test 2 |  | Test 1 | Test 2
Cell 1 SSB Es/Iot sensitivity factor | dB/dB |  | 0 | 0 | 0 | 1 | 1 | 1 | 0.66614 | 0.28475 | 0.28475 | [7 empty] | Calculated from linear powers
Cell 1 SSB Es/Iot effect | dB |  | 0 | 0 | 0 | 0.3 | 0.3 | 0.3 | 0.19984 | 0.085424 | 0.085424 |  |  |  | 0.36047 | 0.31193 | 0.31193 |  | SSB Es/Iot to be within range
Cell 2 SSB Es/Iot sensitivity factor | dB/dB |  | 0 | 0 | 0 | 0.66614 | 0.28475 | 0.28475 | 1 | 1 | 1 | [7 empty] | Calculated from linear powers
Cell 2 SSB Es/Iot effect | dB |  | 0 | 0 | 0 | 0.19984 | 0.085424 | 0.085424 | 0.3 | 0.3 | 0.3 |  |  |  | 0.36047 | 0.31193 | 0.31193 |  | SSB Es/Iot to be within range
Cell 1 SSB_RP sensitivity factor | dB/dB |  | 1 | 1 | 1 | 1 | 1 | 1 | 0 | 0 | 0 | [7 empty] | By inspection
Cell 1 SSB_RP effect | dB |  | 1.5 | 1.5 | 1.5 | 0.3 | 0.3 | 0.3 | 0 | 0 | 0 |  |  |  | 1.5297 | 1.5297 | 1.5297 |  | SSB_RP power to be within range
Cell 2 SSB_RP sensitivity factor | dB/dB |  | 1 | 1 | 1 | 0 | 0 | 0 | 1 | 1 | 1 | [7 empty] | By inspection
Cell 2 SSB_RP effect | dB |  | 1.5 | 1.5 | 1.5 | 0 | 0 | 0 | 0.3 | 0.3 | 0.3 |  |  |  | 1.5297 | 1.5297 | 1.5297 |  | SSB_RP power to be within range
Io sensitivity factor | dB/dB |  | 1 | 1 | 1 | 0.39981 | 0.22164 | 0.22164 | 0.39981 | 0.22164 | 0.22164 | [7 empty] | Calculated from linear powers
Io effect | dB |  | 1.5 | 1.5 | 1.5 | 0.11994 | 0.066491 | 0.066491 | 0.11994 | 0.066491 | 0.066491 |  |  |  | 1.5096 | 1.5029 | 1.5029 |  | Io power to be within range
Cell 2 SS-RSRQ sensitivity factor | dB/dB |  | 0 | 0 | 0 | 0.39981 | 0.22164 | 0.22164 | 0.60019 | 0.77836 | 0.77836 | [7 empty] | Calculated from linear powers
Cell 2 SS-RSRQ effect | dB |  | 0 | 0 | 0 | 0.11994 | 0.066491 | 0.066491 | 0.18006 | 0.23351 | 0.23351 |  |  |  | 0.21635 | 0.24279 | 0.24279 |  | SS-RSRQ to be within range
Cell 2 Reported SS-RSRQ sensitivity factor | dB/dB |  | 0 | 0 | 0 | 0.39981 | 0.22164 | 0.22164 | 0.60019 | 0.77836 | 0.77836 | 1 | 1 | 1 |  |  |  |  | Calculated from linear powers
Cell 2 Reported SS-RSRQ effect | dB |  | 0 | 0 | 0 | 0.11994 | 0.066491 | 0.066491 | 0.18006 | 0.23351 | 0.23351 | 2.5 | 3.5 | 3.5 | 2.7163 | 3.7428 | 3.7428 |  | SS-RSRQ Reported value limits
e) Determine parameters to offset | [18 empty] | Comment
For Test 1 the Noc is decreased by an amount sufficient to achieve Io maximum <= -50dBm/9MHz. | [18 empty] | To maintain Cell 2 SSB Es/Iot within range
f) Parameters modified by Test Tolerances |  |  | AWGN |  |  | Cell#2 |  |  | Cell#3 | [9 empty] | Comment
|  |  | Test 1 | Test 2 |  | Test 1 | Test 2 |  | Test 1 | Test 2
Absolute power, log | dBm/15kHz |  | -91 | -110 | -109.5
Es/Noc | dB |  |  |  |  | 3 | -4 | -4 | 3 | -4 | -4
Applied offset (Test Tolerance) | dB |  | -1.6 | 0 | 0 | 0 | 0 | 0 | 0 | 0 | 0 | [7 empty] | Proposed values
Value modified by Test Tolerance | dB |  | -92.6 | -110 | -109.5 | 3 | -4 | -4 | 3 | -4 | -4 | [7 empty] | Test requirement settings
Re-derived parameters
Absolute power, linear | pW/SCS |  | 1.0991 | 0.02 | 0.02244 | 2.193 | 0.0079621 | 0.0089337 | 2.193 | 0.0079621 | 0.0089337
SSB Es/Iot, nominal | dB |  | - | - | - | -1.7643 | -5.4554 | -5.4554 | -1.7643 | -5.4554 | -5.4554 | [7 empty] | For SSB Es/Iot range check
RSRP, nominal | dBm/SCS |  | - | - | - | -86.5897 | -110.9897 | -110.4897 | -86.5897 | -110.9897 | -110.4897 | [7 empty] | For SSB_RP level range check
RSRQ, nominal | dB |  | - | - | - | -14.7733 | -17.3354 | -17.3354 | -14.7733 | -17.3354 | -17.3354
Io, nominal | dBm/Ch BW |  | -51.5634 | -73.4012 | -72.9012 | - | - | - | - | - | - | [7 empty] | For Io level range check
g) Check controlled parameters Min/Max |  |  | AWGN |  |  | Cell#2 |  |  | Cell#3 |  |  | UE under test |  |  | Uncertainty |  |  | Requirement | Comment
|  |  | Test 1 | Test 2 |  | Test 1 | Test 2 |  | Test 1 | Test 2 |  | Test 1 | Test 2 |  | Test 1 | Test 2
Cell 1 SSB Es/Iot minimum | dB |  |  |  |  | -2.1248 | -5.7673 | -5.7673 | [9 empty] | -6 | 38.133 Tables 10.1.29.1.1-1 and B.2.9-1
Cell 1 SSB Es/Iot nominal | dB |  |  |  |  | -1.7643 | -5.4554 | -5.4554 | [6 empty] | 0.36047 | 0.31193 | 0.31193
Cell 1 SSB Es/Iot maximum | dB |  |  |  |  | -1.4039 | -5.1435 | -5.1435
Cell 2 SSB Es/Iot minimum | dB | [7 empty] | -2.1248 | -5.7673 | -5.7673 | [6 empty] | -6 | 38.133 Tables 10.1.29.1.1-1 and B.2.9-1
Cell 2 SSB Es/Iot nominal | dB | [7 empty] | -1.7643 | -5.4554 | -5.4554 |  |  |  | 0.36047 | 0.31193 | 0.31193
Cell 2 SSB Es/Iot maximum | dB | [7 empty] | -1.4039 | -5.1435 | -5.1435
Cell 1 SSB_RP minimum | dB |  |  |  |  | -88.1194 | -112.5194 | -112.0194 | [9 empty] | -119.5 | 38.133 Table B.2.9-1, NR_CCA_FR1_J
Cell 1 SSB_RP nominal | dB |  |  |  |  | -86.5897 | -110.9897 | -110.4897 | [6 empty] | 1.5297 | 1.5297 | 1.5297
Cell 1 SSB_RP maximum | dB |  |  |  |  | -85.06 | -109.46 | -108.96
Cell 2 SSB_RP minimum | dB | [7 empty] | -88.1194 | -112.5194 | -112.0194 | [6 empty] | -119.5 | 38.133 Table B.2.9-1, NR_CCA_FR1_J
Cell 2 SSB_RP nominal | dB | [7 empty] | -86.5897 | -110.9897 | -110.4897 |  |  |  | 1.5297 | 1.5297 | 1.5297
Cell 2 SSB_RP maximum | dB | [7 empty] | -85.06 | -109.46 | -108.96
Io minimum | dBm/Ch BW |  | -53.0729 | -74.9042 | -74.4042 | [12 empty] | -82.4551 | 38.133 Table 10.1.29.1.1-1
Io nominal | dBm/Ch BW |  | -51.5634 | -73.4012 | -72.9012 | [9 empty] | 1.5096 | 1.5029 | 1.5029
Io maximum | dBm/Ch BW |  | -50.0538 | -71.8983 | -71.3983 | [12 empty] | -50 | 38.133 Table 10.1.29.1.1-1
Cell 2 SS-RSRQ minimum | dB | [7 empty] | -14.9896 | -17.5782 | -17.5782 | [6 empty] | -43 | 38.133 Table 10.1.11.1-1
Cell 2 SS-RSRQ nominal | dB | [7 empty] | -14.7733 | -17.3354 | -17.3354 |  |  |  | 0.21635 | 0.24279 | 0.24279
Cell 2 SS-RSRQ maximum | dB | [7 empty] | -14.5569 | -17.0926 | -17.0926 | [6 empty] | 20
Cell 2 Reported SS-RSRQ minimum | dB | [7 empty] | -17.4896 | -21.0782 | -21.0782 | 52 | 44 | 44 |  |  |  |  | Test requirement
Cell 2 Reported SS-RSRQ nominal | dB | [7 empty] | -14.7733 | -17.3354 | -17.3354 |  |  |  | 2.7163 | 3.7428 | 3.7428
Cell 2 Reported SS-RSRQ maximum | dB | [7 empty] | -12.0569 | -13.5926 | -13.5926 | 62 | 59 | 59 |  |  |  |  | Test requirement
SS-RSRQ values are for normal conditions, extreme conditions allow 1.5dB wider at each end for Test 1 and 0.5 dB at each for Test 3
Do the controlled parameters meet the requirements? | [18 empty] | Yes
Note on P34: uk000594: Numbers in these columns represent the combined and scaled effect of all the relevant uncertainties on each controlled parameter. Uncertainties are combined root-sum-square, provided that correlation would have no adverse effect. The reporting accuracy of the UE under test is added arithmetically, as a specific UE is under test.
Note on T61: uk000594: Test system uncertainties are combined root-sum-square, provided that correlation would have no adverse effect. The reporting accuracy of the UE under test is added arithmetically, as a specific UE is under test.
Note on P86: uk000594: Numbers in these columns represent the combined and scaled effect of all the relevant uncertainties on each controlled parameter. Uncertainties are combined root-sum-square, provided that correlation would have no adverse effect. The reporting accuracy of the UE under test is added arithmetically, as a specific UE is under test.