## FR2 MU TT
TS | Clause | Test Case |  |  | Agreed TT Method | MU | TT Proposal | Note
38.521-2 | 6 | Transmitter characteristics
38.521-2 | 6.2 | Transmit power
38.521-2 | 6.2.1 | UE maximum output power
38.521-2 | 6.2.1.1 | UE maximum output power for Power Class 1
|  |  |  | DFF (D = 5 cm) |  | FFS
|  |  |  | IFF |  | FFS
|  |  |  | NFTF |  | FFS
38.521-2 | 6.2.1.2 | UE maximum output power for Power Class 2
|  |  |  | DFF (D = 5 cm) |  | FFS
|  |  |  | IFF |  | FFS
|  |  |  | NFTF |  | FFS
38.521-2 | 6.2.1.3 | UE maximum output power for Power Class 3
38.521-2 | 6.2.1.3-1 |  | Min peak EIRP (dBm)
|  |  |  | DFF (D = 5 cm) | FFS | FFS
|  |  |  | IFF (D ≤ 15cm) | TT=0.65MU | EIRP Expanded uncertainty [±4.94] (@23.45 GHz) [±4.97] (@32.125 GHz) [±5.34] (@40.8 GHz) | Based on TT = 0.65 MU [3.2] (@23.45 GHz) [3.2] (@32.125 GHz) [3.5] (@40.8 GHz) | R5-186344 (MU), R5-188058 (TT), R5-188224 (MU), R5-190576 (MU) | 4.94 | 3.211 | 4.97 | 3.2305 | 5.34 | 3.471
|  |  |  | IFF (D ≤ 30cm) | TT=0.65MU | EIRP Expanded uncertainty [±4.84] (@23.45 GHz) [±4.87] (@32.125 GHz) [±4.24] (@40.8 GHz) | Based on TT = 0.65 MU [3.1] (@23.45 GHz) [3.2] (@32.125 GHz) [2.8] (@40.8 GHz) | R5-186344 (MU), R5-188058 (TT), R5-188224 (MU), R5-190576 (MU) | 4.84 | 3.146 | 4.87 | 3.1655 | 4.24 | 2.756
|  |  |  | NFTF (D <= 5cm) | FFS | FFS |  | R5-185352
|  |  |  | NFTF (D <= 15cm) | FFS | FFS |  | R5-185352
38.521-2 | 6.2.1.3-2 |  | Max TRP (dBm)
|  |  |  | DFF (D = 5 cm) | FFS | FFS
|  |  |  | IFF (D ≤ 15cm) | TT=0.65MU | TRP Expanded uncertainty [±4.47] (@23.45 GHz) [±4.50] (@32.125 GHz) [±4.87] (@40.8 GHz) | Based on TT = 0.65 MU [2.9] (@23.45 GHz) [2.9] (@32.125 GHz) [3.2] (@40.8 GHz) | R5-186344 (MU),R5-188058 (TT), R5-188224 (MU), R5-190576 (MU) | 4.47 | 2.9055 | 4.5 | 2.925 | 4.87 | 3.1655
|  |  |  | IFF (D ≤ 30cm) | TT=0.65MU | TRP Expanded uncertainty [±4.36] (@23.45 GHz) [±4.39] (@32.125 GHz) [±4.76] (@40.8 GHz) | Based on TT = 0.65 MU [2,8] (@23.45 GHz) [2,9] (@32.125 GHz) [3.1] (@40.8 GHz) | R5-186344 (MU), R5-188058 (TT), R5-188224 (MU), R5-190576 (MU) | 4.36 | 2.834 | 4.39 | 2.8535 | 4.76 | 3.094
|  |  |  | NFTF (D ≤ 5cm) |  | FFS |  | R5-185352
|  |  |  | NFTF (D ≤ 15cm) |  | FFS |  | R5-185352
38.521-2 | 6.2.1.3-2 |  | Max EIRP (dBm)
|  |  |  | DFF (D = 5 cm) | Regulatory TT=0 | FFS | 0 dB | R5-184804 (TT)
|  |  |  | IFF1 (D ≤ 15cm) | Regulatory TT=0 | TRP Expanded uncertainty [±4.47] (@23.45 GHz) [±4.50] (@32.125 GHz) [±4.87] (@40.8 GHz) | 0 dB | R5-184804 (TT), R5-186344 (MU), R5-188224 (MU)
|  |  |  | IFF (D ≤ 30cm) | Regulatory TT=0 | EIRP Expanded uncertainty [±4.27] (@23.45 GHz) [±4.30] (@32.125 GHz) [±4.67] (@40.8 GHz) | 0 dB | R5-184804 (TT), R5-186344 (MU), R5-188224 (MU)
|  |  |  | NFTF (D ≤ 5cm) | Regulatory TT=0 | FFS | 0 dB | R5-184804 (TT)
|  |  |  | NFTF (D ≤ 15cm) | Regulatory TT=0 | FFS | 0 dB | R5-184804 (TT)
38.521-2 | 6.2.1.3-3 |  | Min EIRP at 50t%-tile CDF (dBm) |  |  |  |  | This TC have been identified as the most critical for coverage aspects lower TT are expected (R5-188058)
|  |  |  | DFF (D = 5 cm) | FFS | FFS | FFS
|  |  |  | IFF (D ≤ 15cm) | TT=0.45MU 4.5 MU upper bound | Spherical coverage Expanded uncertainty [±4.44] (@23.45 GHz) [±4.47] (@32.125 GHz) [±4.84] (@40.8 GHz) | 2 dB | R5-190576 (MU) | 4.44 | 1.998 | 4.47 | 2.0115 | 4.5 | 2.025
|  |  |  | IFF (D ≤ 30cm) | TT=0.45MU 4.5 MU upper bound | Spherical coverage Expanded uncertainty [±4.34] (@23.45 GHz) [±4.37] (@32.125 GHz) [±4.74] (@40.8 GHz) | 2 dB | R5-190576 (MU) | 4.34 | 1.953 | 4.37 | 1.9665 | 4.5 | 2.025
|  |  |  | NFTF (D ≤ 5cm) | FFS | FFS | FFS | R5-185352
|  |  |  | NFTF (D ≤ 15cm) | FFS | FFS | FFS | R5-185352
38.521-2 | 6.2.1.4 | UE maximum output power for Power Class 4 |  |  | FFS | FFS | FFS
| 6.2.1.4-1 |  | Min peak EIRP (dBm) |  | FFS | FFS | FFS
| 6.2.1.4-2 |  | Max TRP (dBm) |  | FFS | FFS | FFS
| 6.2.1.4-2 |  | Max EIRP (dBm) |  | FFS | FFS | FFS | R5-184804
| 6.2.1.4-3 |  | Min EIRP at 20t%-tile CDF (dBm) |  | FFS | FFS | FFS
38.521-2 | 6.2.2 | UE maximum output power reduction |  |  | FFS | FFS | FFS
| 6.2.2.1 | UE maximum output power reduction for power class 1 |  |  | FFS | FFS | FFS
|  |  | DFF (D = 5 cm) |  | FFS | FFS | FFS
|  |  | IFF |  | FFS | FFS | FFS
|  |  | NFTF |  | FFS | FFS | FFS
| 6.2.2.2 | UE maximum output power reduction for power class 2 |  |  | FFS | FFS | FFS
|  |  | DFF (D = 5 cm) |  | FFS | FFS | FFS
|  |  | IFF |  | FFS | FFS | FFS
|  |  | NFTF |  | FFS | FFS | FFS
| 6.2.2.3 | UE maximum output power reduction for power class 3 |  |  | FFS | FFS | FFS
|  |  | DFF (D = 5 cm) |  | FFS | FFS | FFS
|  |  | IFF |  | FFS | FFS | FFS
|  |  | NFTF |  | FFS | FFS | FFS
| 6.2.2.4 | UE maximum output power reduction for power class 4 |  |  | FFS | FFS | FFS
|  |  | DFF (D = 5 cm) |  | FFS | FFS | FFS
|  |  | IFF |  | FFS | FFS | FFS
|  |  | NFTF |  | FFS | FFS | FFS
38.521-2 | 6.2.3 | UE maximum output power with additional requirements |  |  | FFS | FFS | FFS
38.521-2 | 6.2.4 | Configured transmitted power |  |  | FFS | FFS | FFS
38.521-2 | 6.2A | Transmit power for CA
38.521-2 | 6.2A.1 | UE maximum output power for CA |  |  |  | FFS
38.521-2 | 6.2A.2 | UE maximum output power reduction for CA |  |  |  | FFS
38.521-2 | 6.2A.3 | UE maximum output power with additional requirements for CA |  |  |  | FFS
38.521-2 | 6.2A.4 | Configured transmitted power for CA |  |  |  | FFS
38.521-2 | 6.2D | Transmit power for UL-MIMO
38.521-2 | 6.2D.1 | UE maximum output power for UL-MIMO |  |  |  | FFS
38.521-2 | 6.2D.2 | UE maximum output power reduction for UL-MIMO |  |  |  | FFS
38.521-2 | 6.2D.3 | UE maximum output power with additional requirements for UL-MIMO |  |  |  | FFS
38.521-2 | 6.2D.4 | Configured transmitted power for UL-MIMO |  |  |  | FFS
38.521-2 | 6.3 | Output power dynamics
38.521-2 | 6.3.1 | Minimum output power
38.521-2 | 6.3.2 | Transmit OFF power
|  |  |  | DFF (D = 5 cm) |  | [FFS] (23.45 GHz) [FFS] (32.125 GHz) [FFS] (40.8 GHz) | 0 dB | R5-188225 (MU), R5-187576 (TT) due to Low PSD
|  |  |  | IFF1 (D ≤ 15cm) |  | [FFS] (23.45 GHz) [FFS] (32.125 GHz) [FFS] (40.8 GHz) | 0 dB | R5-188225 (MU), R5-187576 (TT) due to Low PSD
|  |  |  | IFF1 (D ≤ 30cm) |  | [FFS] (23.45 GHz) [FFS] (32.125 GHz) [FFS] (40.8 GHz) | 0 dB | R5-188225 (MU), R5-187576 (TT) due to Low PSD
|  |  |  | NFTF |  | FFS |  | R5-185352
38.521-2 | 6.3.3 | Transmit ON/OFF time mask
38.521-2 | 6.3.3.2 | General ON/OFF time mask
38.521-2 | 6.3.3.3 | Transmit power time mask for slot and short or long subslot boundaries
38.521-2 | 6.3.3.4 | PRACH time mask
38.521-2 | 6.3.3.5 | PUCCH time mask
38.521-2 | 6.3.3.5.1 | Long PUCCH time mask
38.521-2 | 6.3.3.5.2 | Short PUCCH time mask
38.521-2 | 6.3.3.6 | SRS time mask
38.521-2 | 6.3.3.7 | PUSCH-PUCCH and PUSCH-SRS time masks
38.521-2 | 6.3.3.8 | Transmit power time mask for consecutive slot or long subslot transmission and short subslot transmission boundaries
38.521-2 | 6.3.3.9 | Transmit power time mask for consecutive short subslot transmissions boundaries
38.521-2 | 6.3.4 | Power control
38.521-2 | 6.3.4.1 | General
38.521-2 | 6.3.4.2 | Absolute power tolerance
38.521-2 | 6.3.4.3 | Relative power tolerance
38.521-2 | 6.3.4.4 | Aggregate power tolerance
38.521-2 | 6.3A | Output power dynamics for CA
38.521-2 | 6.3A.1 | Minimum output power for CA
38.521-2 | 6.3A.2 | Transmit OFF power for CA
38.521-2 | 6.3A.3 | Transmit ON/OFF time mask for CA
38.521-2 | 6.3A.4 | Power control for CA
38.521-2 | 6.3D | Output power dynamics for UL-MIMO
38.521-2 | 6.3D.1 | Minimum output power for UL-MIMO
38.521-2 | 6.3D.2 | Transmit OFF power for UL-MIMO
38.521-2 | 6.3D.3 | Transmit ON/OFF time mask for UL-MIMO
38.521-2 | 6.4 | Transmit signal quality
38.521-2 | 6.4.1 | Frequency error
|  |  |  | DFF (D = 5 cm) | TT=0.5 MU | ±0.01 ppm | 0.005 ppm | R5-188225 (MU), R5-187576 (TT), R5-188058 (TT WF)
|  |  |  | IFF (D = 15 cm and 30 cm) | TT=0.5 MU | ±0.01 ppm | 0.005 ppm | R5-188225 (MU), R5-187576 (TT), R5-188058 (TT WF)
|  |  |  | NFTF |  | FFS
38.521-2 | 6.4.2 | Transmit modulation quality
38.521-2 | 6.4.2.1 | Error vector magnitude |  |  |  | FFS | 0 dB | R5-180083 (TT)
38.521-2 | 6.4.2.2 | Carrier leakage
38.521-2 | 6.4.2.3 | In-band emissions
38.521-2 | 6.4.2.4 | EVM equalizer spectrum flatness
38.521-2 | 6.4.2.5 | EVM spectral flatnessRequirements for pi/2 BPSK modulation with spectrum shaping
38.521-2 | 6.4A | Transmit signal quality for CA
38.521-2 | 6.4A.1 | Frequency error for CA
38.521-2 | 6.4A.2 | Transmit modulation quality for CA
38.521-2 | 6.4A.2.1 | Error vector magnitude for CA
38.521-2 | 6.4A.2.2 | Carrier leakage for CA
38.521-2 | 6.4A.2.3 | In-band emissionsfor CA
38.521-2 | 6.4A.2.4 | EVM equalizer spectrum flatness for CA
38.521-2 | 6.4A.2.5 | EVM spectral flatnessRequirements for pi/2 BPSK modulation with spectrum shaping for CA
38.521-2 | 6.4D | Transmit signal quality for UL-MIMO
38.521-2 | 6.5 | Output RF spectrum emissions
38.521-2 | 6.5.1 | Occupied bandwidth | [5 empty] | R5-186335 (TT)
|  |  |  | DFF (D = 5 cm) |  | [TBD] (23.45 GHz) [TBD] (32.125 GHz) [TBD] (40.8 GHz) | 0 kHz | R5-188225 (MU), R5-186335 (TT)
|  |  |  | IFF (D ≤ 15cm) |  | [TBD] (23.45 GHz) [TBD] (32.125 GHz) [TBD] (40.8 GHz) | 0 kHz | R5-188225 (MU), R5-186335 (TT)
|  |  |  | IFF (D ≤ 30cm) |  | [TBD] (23.45 GHz) [TBD] (32.125 GHz) [TBD] (40.8 GHz) | 0 kHz | R5-188225 (MU), R5-186335 (TT)
38.521-2 | 6.5.2 | Out of band emissions
38.521-2 | 6.5.2.1 | Spectrum Emission Mask
|  |  |  | DFF (D = 5 cm) | TT=MU | TBD |  | R5-188225 (MU), it will be updated when the related MU will be finalized. R5-188058 (WF)
|  |  |  | IFF (D ≤ 15cm) | TT=MU | [TBD] (23.45 GHz) [TBD] (32.125 GHz) [TBD] (40.8 GHz) |  | R5-188225 (MU), it will be updated when the related MU will be finalized. R5-188058 (WF)
|  |  |  | IFF (D ≤ 30cm) | TT=MU | [±4.57] (23.45 GHz) [±5.57] (32.125 GHz) [±5.57] (40.8 GHz) | [4.6] (23.45 GHz) [5.6] (32.125 GHz) [5.6] (40.8 GHz) | R5-188225 (MU), it will be updated when the related MU will be finalized. R5-188058 (WF)
38.521-2 | 6.5.2.2 | Additional spectrum emissions mask
38.521-2 | 6.5.2.3 | Adjacent channel leakage ratio |  |  |  | FFS | TT=MU | it will be updated when the related MU will be finalized
|  |  |  | DFF (D = 5 cm) |  | [TBD] (23.45 GHz) [TBD] (32.125 GHz) [TBD] (40.8 GHz) | TT=MU | R5-188225 (MU), it will be updated when the related MU will be finalized. R5-188058 (WF)
|  |  |  | IFF (D ≤ 15cm) |  | [TBD] (23.45 GHz) [TBD] (32.125 GHz) [TBD] (40.8 GHz) | TT=MU | R5-188225 (MU), it will be updated when the related MU will be finalized. R5-188058 (WF)
|  |  |  | IFF (D ≤ 30cm) |  | [±4.57] (23.45 GHz) [±4.93] (32.125 GHz) [±4.93] (40.8 GHz) | TT=MU [4.6] (23.45 GHz) [4.9] (32.125 GHz) [4.9] (40.8 GHz) | R5-188225 (MU), it will be updated when the related MU will be finalized. R5-188058 (WF)
38.521-2 | 6.5.3 | Spurious emissions
38.521-2 | 6.5.3.1 | Transmitter Spurious emissions
|  |  |  | DFF (D 5 cm) |  | 6 GHz < f ≤ 80 GHz FFS | 0 dB | R5-180083 (TT), R5-188225 (MU)
|  |  |  | IFF (D = 15 cm and 30 cm) |  | 6 GHz < f ≤ 80 GHz FFS | 0 dB | R5-180083 (TT), R5-188225 (MU)
|  |  |  | NFTF |  | FFS | 0 dB | R5-180083 (TT)
38.521-2 | 6.5.3.2 | Spurious emission band UE co-existence
|  |  |  | DFF (D ≤ 5 cm) |  |  | 0 dB | R5-180083 (TT)
|  |  |  | IFF |  |  | 0 dB | R5-180083 (TT)
|  |  |  | NFTF |  |  | 0 dB | R5-180083 (TT)
38.521-2 | 6.5A | Output RF spectrum emissions for CA
38.521-2 | 6.5A.1 | Occupied bandwidth for CA
38.521-2 | 6.5A.2 | Out of band emissions for CA
38.521-2 | 6.5A.2.1 | Spectrum Emission Mask for CA
38.521-2 | 6.5A.2.2 | Adjacent channel leakage ratio for CA
38.521-2 | 6.5D | Output RF spectrum emissions for UL-MIMO
38.521-2 | 6.5D.1 | Occupied bandwidth for UL-MIMO
38.521-2 | 6.5D.2 | Out of band emissions for UL-MIMO
38.521-2 | 6.5D.3 | Spurious emissions for UL-MIMO
38.521-2 | 7 | Receiver characteristics
38.521-2 | 7.3 | Reference sensitivity
38.521-2 | 7.3.2 | Reference sensitivity power level
| 7.3.2.1 | Reference sensitivity for power class 1
| 7.3.2.2 | Reference sensitivity for power class 2
| 7.3.2.3 | Reference sensitivity for power class 3
|  |  |  | DFF (D = 5 cm) | FFS | FFS
|  |  |  | IFF (D ≤ 15cm) | TT=0.65MU | EIS Expanded uncertainty [±5.49] | [3.6] | R5-186344 (MU), R5-188058 (TT), R5-188224 (MU), R5-190576 (MU) | 5.49 | 3.5685
|  |  |  | IFF (D ≤ 30cm) | TT=0.65MU 5.5 upper limit applied | EIS Expanded uncertainty [±5.59] | [3.6] | R5-186344 (MU), R5-188058 (TT), R5-188224 (MU), R5-190576 (MU) | 5.5 | 3.575
| 7.3.2.3 | Reference sensitivity for power class 4
38.521-2 | 7.3.4 | EIS spherical coverage
| 7.3.4.1 | EIS spherical coverage for power class 1
| 7.3.4.2 | EIS spherical coverage for power class 2
| 7.3.4.3 | EIS spherical coverage for power class 3
|  |  |  | DFF (D = 5 cm) | FFS | FFS | FFS
|  |  |  | IFF (D ≤ 15cm) | TT=0.4MU 5 upper MU bound | EIS Spherical coverage Expanded uncertainty [±5.59] | 2 dB | R5-190576 (MU) | 5 | 2
|  |  |  | IFF (D ≤ 30cm) | TT=0.4MU 5 upper MU bound | EIS Spherical coverage Expanded uncertainty [±5.59] | 2 db | R5-190576 (MU) | 5 | 2
| 7.3.4.3 | Reference sensitivity for power class 4
38.521-2 | 7.3A | Reference sensitivity for CA
38.521-2 | 7.3A.2 | Reference sensitivity power level for CA
38.521-2 | 7.3A.2.1 | Intra-band contiguous CA |  |  |  | FFS
38.521-2 | 7.3D | Reference sensitivity for UL-MIMO |  |  |  | FFS
38.521-2 | 7.4 | Maximum input level |  |  |  | FFS
38.521-2 | 7.4A | Maximum input level for CA |  |  |  | FFS
38.521-2 | 7.4D | Maximum input level for UL-MIMO |  |  |  | FFS
38.521-2 | 7.5 | Adjacent channel selectivity |  |  |  | FFS | 0 dB | R5-180083 (TT)
38.521-2 | 7.5A | Adjacent channel selectivity for CA |  |  |  | FFS | FFS
38.521-2 | 7.5D | Adjacent channel selectivity for UL-MIMO |  |  |  | FFS | FFS
38.521-2 | 7.6 | Blocking characteristics
38.521-2 | 7.6.2 | In-band blocking |  |  |  |  | 0 dB | R5-180083 (TT)
38.521-2 | 7.6.3 | Out-of-band blocking |  |  |  |  | 0 dB | R5-180083 (TT)
38.521-2 | 7.6A | Blocking characteristics for CA
38.521-2 | 7.6A.1 | General
38.521-2 | 7.6A.2 | In-band blocking for CA
38.521-2 | 7.6D | Blocking characteristics for UL-MIMO
38.521-2 | 7.7 | Spurious response |  |  |  |  | 0 dB | R5-180083 (TT)
38.521-2 | 7.8 | Void
38.521-2 | 7.9 | Spurious emissions |  |  |  |  | 0 dB | R5-180083 (TT)
|  |  |  | DFF (D ≤ 5 cm) |  | 6 GHz < f ≤ 80 GHz FFS | 0 dB | R5-180083 (TT), R5-188225 (MU)
|  |  |  | IFF (D 15 cm and 30 cm) |  | 6 GHz < f ≤ 80 GHz FFS | 0 dB | R5-180083 (TT), R5-188225 (MU)
|  |  |  | NFTF |  | FFS | 0 dB | R5-180083 (TT)
38.521-2 | 7.10 | Receiver image