## Sheet1
1a. List of test points in test of 2DL fallvack configuration(CA_3A-18A) | [12 empty] | RefSens value from 36.521-1(incl.TT)(4Rx not considered)
| ID | CA config(Bands) |  | UL band | UL alloc | Test point selection in test case 7.3A.3 | BW (PCC in bold) |  |  | Frequency |  |  | Reference sensitivity (dBm) |  |  | # Test points | CA configuration specific requirement in 36.101 apply | Coverage inside 3DL test (as proposed below)
|  | A | B |  |  |  | A | B |  | A | B |  | A | B
| 1 | 3 | 18 | 3 | 50@50 | exception | 20 | 10 |  | Low | Low |  | -90.3 | -96.3 |  | 1 |  | covered by test ID1
| 2 | 3 | 18 | 3 | 50@50 |  | 20 | 15 |  | Low | Mid |  | -90.3 | -94.5 |  | 1 |  | covered by test ID2
| 3 | 3 | 18 | 18 | 25@25 |  | 20 | 10 |  | Low | Low |  | -90.3 | -96.3 |  | 1 |  | covered by test ID5
| 4 | 3 | 18 | 18 | 25@50 |  | 20 | 15 |  | Low | Mid |  | -90.3 | -94.5 |  | 1 |  | covered by test ID6
1b. List of test points in test of 2DL fallvack configuration(CA_3A-42A) | [12 empty] | RefSens value from 36.521-1(incl.TT)(4Rx not considered)
| ID | CA config(Bands) |  | UL band | UL alloc | Test point selection in test case 7.3A.3 | BW (PCC in bold) |  |  | Frequency |  |  | Reference sensitivity (dBm) |  |  | # Test points | CA configuration specific requirement in 36.101 apply | Coverage inside 3DL test (as proposed below)
|  | A | B |  |  |  | A | B |  | A |  | B | A |  | B
| 1 | 3 | 42 | 3 | 50@25 | exception | 20 |  | 20 | Low |  | Low | -90.1 |  | -70.7 | 1 | NOTE 9 and 10 in Table 7.3.1A-0a from 36.101 applies. Band 3: fUL = 1720MHz (NUL = 19300), fDL = 1815MHz (NDL = 1300) Band 42: fUL/DL = 3440MHz (NUL/DL = 41990) | covered by test ID3
| 2 | 3 | 42 | 3 | 50@25 |  | 20 |  | 20 | High |  | Mid | -90.1 |  | -91.5 | 1 | NOTE 11 in Table 7.3.1A-0a from 36.101 applies. Band 3: fUL = 1775MHz (NUL = 19850), fDL = 1870MHz (NDL = 1850) Band 42: fUL/DL = 3520MHz (NDL = 42790) | covered by test ID4
| 3 | 3 | 42 | 42 | 100@0 |  | 20 |  | 20 | Mid |  | Low | -90.1 |  | -92 | 1 |  | covered by test ID7
| 4 | 3 | 42 | 42 | 100@0 |  | 20 |  | 20 | Mid |  | High | -90.1 |  | -92 | 1 |  | covered by test ID8
1c. List of test points in test of 2DL fallvack configuration(CA_18A-42A) | [12 empty] | RefSens value from 36.521-1(incl.TT)(4Rx not considered)
| ID | CA config(Bands) |  | UL band | UL alloc | Test point selection in test case 7.3A.3 | BW (PCC in bold) |  |  | Frequency |  |  | Reference sensitivity (dBm) |  |  | # Test points | CA configuration specific requirement in 36.101 apply | Coverage inside 3DL test (as proposed below)
|  | A | B |  |  |  |  | A | B |  | A | B |  | A | B
| 1 | 18 | 42 | 18 | 25@25 | exception |  | 10 | 20 |  | Low | High |  | -96.3 | -92 | 1 |  | covered by test ID5
| 2 | 18 | 42 | 18 | 25@50 |  |  | 15 | 20 |  | Mid | High |  | -94.5 | -92 | 1 |  | covered by test ID6
| 3 | 18 | 42 | 42 | 100@0 |  |  | 10 | 20 |  | Low | High |  | -96.3 | -92 | 1 |  | covered by test ID8
| 4 | 18 | 42 | 42 | 100@0 |  |  | 15 | 20 |  | Mid | High |  | -94.5 | -92 | 1 |  | covered by test ID9
[16 empty] | 12 | test point for 2DL configurations
2. Proposal for 3DL test coverage (CA_3A-18A-42A) | [12 empty] | RefSens value from 36.521-1(incl.TT)(4Rx not considered)
ID | CA config(Bands) |  |  | UL band | UL alloc | Test point selection in test case 7.3A.3 | BW (PCC in bold) |  |  | Frequency |  |  | Reference sensitivity (dBm) |  |  | # Test points | CA configuration specific requirement in 36.101 apply | Test point specific comment
| A | B | C |  |  |  | A | B | C | A | B | C | A | B | C
1 | 3 | 18 | 42 | 3 | 50@50 |  | 20 | 10 | 20 | Low | Low | Mid | -90.3 | -96.3 | -92 | 1
2 | 3 | 18 | 42 | 3 | 50@50 |  | 20 | 15 | 20 | Low | Mid | High | -90.3 | -94.5 | -92 | 1
3 | 3 | 18 | 42 | 3 | 50@25 |  | 20 | 10 | 20 | Low | Low | Low | -90.1 | -96.3 | -70.7 | 1 | NOTE 9 and 10 in Table 7.3.1A-0a from 36.101 applies. Band 3: fUL = 1720MHz (NUL = 19300), fDL = 1815MHz (NDL = 1300) Band 42: fUL/DL = 3440MHz (NUL/DL = 41990)
4 | 3 | 18 | 42 | 3 | 50@25 |  | 20 | 15 | 20 | High | Mid | Mid | -90.1 | -94.5 | -91.5 | 1 | NOTE 11 in Table 7.3.1A-0a from 36.101 applies. Band 3: fUL = 1775MHz (NUL = 19850), fDL = 1870MHz (NDL = 1850) Band 42: fUL/DL = 3520MHz (NDL = 42790)
5 | 3 | 18 | 42 | 18 | 25@25 |  | 20 | 10 | 20 | Low | Low | High | -90.3 | -96.3 | -92 | 1
6 | 3 | 18 | 42 | 18 | 25@50 |  | 20 | 15 | 20 | Low | Mid | High | -90.3 | -94.5 | -92 | 1
7 | 3 | 18 | 42 | 42 | 100@0 |  | 20 | 10 | 20 | Mid | Low | Low | -90.3 | -96.3 | -92 | 1
8 | 3 | 18 | 42 | 42 | 100@0 |  | 20 | 10 | 20 | Mid | Low | High | -90.3 | -96.3 | -92 | 1
9 | 3 | 18 | 42 | 42 | 100@0 |  | 20 | 15 | 20 | Mid | Mid | High | -90.3 | -94.5 | -92 | 1
[16 empty] | 9 | test point for 3DL configurations
3.Comments
Band 18 does not have any exception against other bands
Band 3 and Band 42 have harmonic issues.
-2nd harmonic of Band 3 UL has issue to B42 UL/DL
4. Conclusion for refsens
With 9 test points the requirements of all 12 test points from the 2DL fallbacks can be skipped.
Testing of 2DL fallbacks is not required, when 3DL configuration is supported.
5. Test frequency selection for CA Receiver tests other than refsens.
When UL is active on B3: Use test frequencies as in test ID 2 in section1.
When UL is active on B18: Defaul test frequencies can be used.
When UL is active on B42: Default test frequencies can be used.