## Link budget (Ref UE)
legend
Company declared values (companies are supposed to only change the values in these cells)
Important metrics (MIL, MPL, MCL)
Item | Urban, 2.6GHz (TDD, DDDDDDDSUU (S: 6D:4G:4U))
| DL Control | DL Data | UL Control | UL Data | Note
System configuration
Carrier frequency (GHz) | 2.6 | 2.6 | 2.6 | 2.6 | RedCap primary choice for FR1 TDD
Total carrier bandwidth (MHz) | 100 | 100 | 100 | 100 | CE SI agreement
Transmission bit rate for control channel (bit/s) | - | - | - | -
Transmission bit rate for data channel (bit/s) | - | 10000000 | - | 1000000 | CE SI agreement: 10Mbps for DL and 1Mbps for UL
Target packet error rate for the required SNR in item (19a) for control channel | 1% | - | 1% | - | CE SI agreement
Target packet error rate for the required SNR in item (19b) for data channel | - | 10% | - | 10% | CE SI agreement
Pathloss model | TDL-C, NLOS | TDL-C, NLOS | TDL-C, NLOS | TDL-C, NLOS | CE SI agreement
UE speed (km/h) | 3 | 3 | 3 | 3 | CE SI agreement
Transmitter
(1) Number of transmit antennas. | 192 | 192 | 1 | 1 | gNB: based on CE SI agreement (192 for 4GHz and 2.6GHz, and 16 for 700MHz) UE: based on UE capability
(2a) # of gNB TXRUs | 64 | 64 | 64 | 64 | gNB: CE SI agreement (64 for 2.6GHz and 4GHz, 2 or 4 TXRUs for 700MHz)
(2b) Number of transmit chains | 4 | 4 | 1 | 1 | gNB: based on CE SI agreement (Companies are encouraged to use 4 for 2.6 GHz and 2 for 700 MHz for easily comparing the results) UE: based on UE capability
(3a) Downlink Power Spectrum Density (dBm/MHz) | 33 | 33 | - | - | Based on CE SI agreement: For 4GHz frequency, 24 and 33 dBm/MHz For 2.6 GHz frequency, 33 dBm/MHz For 700MH, 36 dBm/MHz
(3b) Total transmit power for carrier bandwidth (dBm) | 53 | 53 | 23 | 23 | Total transmit power for total system bandwidth
(3bis) Transmit power for occupied channel bandwidth for control channel (17a) or data channel (17b) | 45.3754 | 51.5733 | 23 | 23 | Added according to CE SI agreement DL: adjusted according to occupied BW UL: fixed to 23dBm
(4) Transmitter antenna gain (dB) at antenna gain component 3 & antenna gain component 4 = (4a) +10*log10( (1) / (2a) ) - (4b) (dB) for downlink, and = (4a) +10*log10( (1) / (2b) ) - (4b) (dB) for uplink | 12.7712 | 12.7712 | 0 | 0 | Added according to CE SI agreements
(4a) Transmitter antenna element gain (dBi) | 8 | 8 | 0 | 0 | gNB: According to TR37.910 UE: For Ref UE, based on CE agreement (0 dBi for FR1 and 5 dBi for FR2). For RedCap, can adjust for UE antenna efficiency loss for FR1.
(4b) Transmitter antenna gain correction factor at antenna gain component 3 & antenna gain component 4 (dB) Note: delta2 for downlink and delta3 for uplink | 0 | 0 | 0 | 0 | Added according to CE SI agreement For FR1, delta3 is zero. For FR2, delta3 is channel procedure/dependent, and reported by companies
(5) Transmitter antenna gain (dB) at antenna gain component 2 Note: void (=zero) for uplink | 8 | 12 | 0 | 0 | For TDL option 1, the gain of atenna gain component 2 is expressed by 10*log10( (2a) / (2b) ) - delta1 where delta1 is a correction factor. For TDL option 2 & CDL, the gain is 0dB.
(6) Control channel power boosting gain (dB) | 0 | 0 | 0 | 0 | According to TR37.910
(7) Data channel power loss due to pilot/control boosting (dB) | 0 | 0 | 0 | 0 | According to TR37.910
(8) Cable, connector, combiner, body losses, etc. (enumerate sources) (dB) (feeder loss must be included for and only for downlink) | 3 | 3 | 1 | 1 | According to TR37.910
(9a) Control channel EIRP = (3bis) + (4) + (5) + (6) – (8) dBm | 63.1466 | - | 22 | - | replace (3) with (3bis)
(9b) Data channel EIRP = (3bis) + (4) + (5) – (7) – (8) dBm | - | 73.3445 | - | 22 | replace (3) with (3bis)
Receiver
(10) Number of receive antennas | 4 | 4 | 192 | 192 | gNB: based on CE SI agreement (192 for 4GHz and 2.6GHz, and 16 for 700MHz) UE: based on UE capability
(10bis) Number of receive chains | 4 | 4 | 4 | 4 | gNB: based on CE SI agreement (Companies are encouraged to use 4 for 2.6 GHz and 2 for 700 MHz for easily comparing the results) UE: based on UE capability. For FR1, the value is supposed to be equal to (10)
(11) Receiver antenna gain (dB) at antenna gain component 3 & antenna gain component 4 = (11a) +10*log10( (10) / (10bis) ) - (11b) (dB) for downlink; and = (11a) +10*log10( (10) / (2a) ) - (11b) (dB) for uplink | 0 | 0 | 12.7712 | 12.7712 | Added according to CE SI agreements
(11a) Receiver antenna element gain (dBi) | 0 | 0 | 8 | 8 | gNB: According to TR37.910 UE: For Ref UE, based on CE agreement (0 dBi for FR1 and 5 dBi for FR2). For RedCap, can adjust for UE antenna efficiency loss for FR1.
(11b) Receiver antena gain correction factor at antenna gain component 3 & antenna gain component 4 (dB) Note: delta2 for uplink, and delta3 for downlink | 0 | 0 | 0 | 0 | Added according to CE SI agreement For FR1, delta3 is zero. For FR2, delta3 is channel procedure/dependent, and reported by companies
(11bis) Receiver antenna gain (dB) at antenna gain component 2 Note: void (=zero) for downlink | 0 | 0 | 8 | 12 | For TDL option 1, the gain of atenna gain component 2 is expressed by 10*log10( (2a) / (2b) ) - delta1 where delta1 is a correction factor. For TDL option 2 & CDL, the gain is 0dB.
(12) Cable, connector, combiner, body losses, etc. (enumerate sources) (dB) (feeder loss must be included for and only for uplink) | 1 | 1 | 3 | 3 | According to TR37.910
(13) Receiver noise figure (dB) | 7 | 7 | 5 | 5 | According to TR37.910
(14) Thermal noise density (dBm/Hz) | -174 | -174 | -174 | -174
(15a) Receiver interference density for control channel (dBm/Hz) | -999 | - | -999 | - | company declares the values (e.g. obtained by SLS, the ones for ITU self-evulation, etc)
(15b) Receiver interference density for data channel (dBm/Hz) | - | -999 | - | -999 | company declares the values (e.g. obtained by SLS, the ones for ITU self-evulation, etc)
(16a) Total noise plus interference density for control channel = 10 log (10^(((13) + (14))/10) + 10^((15a)/10)) dBm/Hz | -167 | - | -169 | -
(16b) Total noise plus interference density for data channel = 10 log (10^(((13) + (14))/10) + 10^((15b)/10)) dBm/Hz | - | -167 | - | -169
(17a) Occupied channel bandwidth for control channel (Hz) | 17280000 | - | 360000 | - | Varying across different channels, limited by max UE bandwidth.
(17b) Occupied channel bandwidth for data channel (Hz) | - | 72000000 | - | 10800000 | Varying across different channels, limited by max UE bandwidth.
(18a) Effective noise power for control channel = (16a) + 10 log((17a)) dBm | -94.6246 | - | -113.437 | -
(18b) Effective noise power for data channel = (16b) + 10 log((17b)) dBm | - | -88.4267 | - | -98.6658
(19a) Required SNR for the control channel (dB) | -9.2 | - | -5.4 | - | Company declares according to LLS results
(19b) Required SNR for the data channel (dB) | - | -5.7 | - | -10.7 | Company declares according to LLS results
(20) Receiver implementation margin (dB) | 2 | 2 | 2 | 2 | According to TR37.910
(21a) H-ARQ gain for control channel (dB) Note: Only applicable if HARQ is not considered in LLS | 0 | - | 0 | - | No HARQ
(21b) H-ARQ gain for data channel (dB) Note: Only applicable if HARQ is not considered in LLS | - | 0 | - | 0 | No HARQ
(22a) Receiver sensitivity for control channel = (18a) + (19a) + (20) – (21a) dBm | -101.8246 | - | -116.837 | - | H-ARQ gain is included in sensitivity
(22b) Receiver sensitivity for data channel = (18b) + (19b) + (20) – (21b) dBm | - | -92.1267 | - | -107.3658 | H-ARQ gain is included in sensitivity
(23a) Hardware link budget for control channel (MIL) = (9a) + (11) + (11bis) − (12) − (22a) dB | 163.9712 | - | 156.6082 | - | According to CE SI definition, Rx loss is included MIL
(23b) Hardware link budget for data channel (MIL) = (9b) + (11) + (11bis) − (12) − (22b) dB | - | 164.4712 | - | 151.137 | According to CE SI definition, Rx loss is included MIL
Calculation of available pathloss
(24) Lognormal shadow fading std deviation (dB) | 7 | 7 | 7 | 7 | Based on the CE agreement, company can declare the values, including the values for IMT-2020 self-evaluation and/or using 0dB. For (27), the scenario "O-to-I" or "O-to-O" shall be declared also. The values used in IMT-2020 (channel model A) for the O-to-I scenario is provided here as a reference.
(25a) Shadow fading margin for control channel (function of the cell area reliability and (24)) (dB) | 7.56 | - | 7.56 | -
(25b) Shadow fading margin for data channel (function of the cell area reliability and (24)) (dB) | - | 4.48 | - | 4.48
(26) BS selection/macro-diversity gain (dB) | 0 | 0 | 0 | 0
(27) Penetration margin (dB) | 26.25 | 26.25 | 26.25 | 26.25
(28) Other gains (dB) (if any please specify) | 0 | 0 | 0 | 0
(29a) Available path loss for control channel = (23a) – (25a) + (26) – (27) + (28) dB | 130.1612 | - | 122.7982 | - | According to CE SI definition
(29b) Available path loss for data channel = (23b) – (25b) + (26) – (27) + (28) dB | - | 133.7412 | - | 120.407 | According to CE SI definition
(40a) MCL for control channel = (3bis) + (6) − (22a) + (5) + (11bis) dB | 155.2 | - | 147.837 | - | According to CE SI definition
(40b) MCL for data channel = (3bis) − (7) − (22b) + (5) + (11bis) dB | - | 155.7 | - | 142.3658 | According to CE SI definition

## Link budget (RedCap)
legend
Company declared values (companies are supposed to only change the values in these cells)
Important metrics (MIL, MPL, MCL)
Item | Urban, 2.6GHz (TDD, DDDDDDDSUU (S: 6D:4G:4U))
| DL Control | DL Data | UL Control | UL Data | Note
System configuration
Carrier frequency (GHz) | 2.6 | 2.6 | 2.6 | 2.6 | RedCap primary choice for FR1 TDD
Total carrier bandwidth (MHz) | 100 | 100 | 100 | 100 | CE SI agreement
Transmission bit rate for control channel (bit/s) | - | - | - | -
Transmission bit rate for data channel (bit/s) | - | 2000000 | - | 1000000 | RedCap agreement: 2Mbps for DL and 1Mbps for UL
Target packet error rate for the required SNR in item (19a) for control channel | 1% | - | 1% | - | CE SI agreement
Target packet error rate for the required SNR in item (19b) for data channel | - | 10% | - | 10% | CE SI agreement
Pathloss model | TDL-C, NLOS | TDL-C, NLOS | TDL-C, NLOS | TDL-C, NLOS | CE SI agreement
UE speed (km/h) | 3 | 3 | 3 | 3 | CE SI agreement
Transmitter
(1) Number of transmit antennas. | 192 | 192 | 1 | 1 | gNB: based on CE SI agreement (192 for 4GHz and 2.6GHz, and 16 for 700MHz) UE: based on UE capability
(2a) # of gNB TXRUs | 64 | 64 | 64 | 64 | gNB: CE SI agreement (64 for 2.6GHz and 4GHz, 2 or 4 TXRUs for 700MHz)
(2b) Number of transmit chains | 4 | 4 | 1 | 1 | gNB: based on CE SI agreement (Companies are encouraged to use 4 for 2.6 GHz and 2 for 700 MHz for easily comparing the results) UE: based on UE capability
(3a) Downlink Power Spectrum Density (dBm/MHz) | 33 | 33 | - | - | Based on CE SI agreement: For 4GHz frequency, 24 and 33 dBm/MHz For 2.6 GHz frequency, 33 dBm/MHz For 700MH, 36 dBm/MHz
(3b) Total transmit power for carrier bandwidth (dBm) | 53 | 53 | 23 | 23 | Total transmit power for total system bandwidth
(3bis) Transmit power for occupied channel bandwidth for control channel (17a) or data channel (17b) | 45.3754 | 45.6387 | 23 | 23 | Added according to CE SI agreement DL: adjusted according to occupied BW UL: fixed to 23dBm
(4) Transmitter antenna gain (dB) at antenna gain component 3 & antenna gain component 4 = (4a) +10*log10( (1) / (2a) ) - (4b) (dB) for downlink, and = (4a) +10*log10( (1) / (2b) ) - (4b) (dB) for uplink | 12.7712 | 12.7712 | -3 | -3 | Added according to CE SI agreements
(4a) Transmitter antenna element gain (dBi) | 8 | 8 | -3 | -3 | gNB: According to TR37.910 UE: For Ref UE, based on CE agreement (0 dBi for FR1 and 5 dBi for FR2). For RedCap, can adjust for UE antenna efficiency loss for FR1.
(4b) Transmitter antenna gain correction factor at antenna gain component 3 & antenna gain component 4 (dB) Note: delta2 for downlink and delta3 for uplink | 0 | 0 | 0 | 0 | Added according to CE SI agreement For FR1, delta3 is zero. For FR2, delta3 is channel procedure/dependent, and reported by companies
(5) Transmitter antenna gain (dB) at antenna gain component 2 Note: void (=zero) for uplink | 8 | 12 | 0 | 0 | For TDL option 1, the gain of atenna gain component 2 is expressed by 10*log10( (2a) / (2b) ) - delta1 where delta1 is a correction factor. For TDL option 2 & CDL, the gain is 0dB.
(6) Control channel power boosting gain (dB) | 0 | 0 | 0 | 0 | According to TR37.910
(7) Data channel power loss due to pilot/control boosting (dB) | 0 | 0 | 0 | 0 | According to TR37.910
(8) Cable, connector, combiner, body losses, etc. (enumerate sources) (dB) (feeder loss must be included for and only for downlink) | 3 | 3 | 1 | 1 | According to TR37.910
(9a) Control channel EIRP = (3bis) + (4) + (5) + (6) – (8) dBm | 63.1466 | - | 19 | - | replace (3) with (3bis)
(9b) Data channel EIRP = (3bis) + (4) + (5) – (7) – (8) dBm | - | 67.4099 | - | 19 | replace (3) with (3bis)
Receiver
(10) Number of receive antennas | 2 | 2 | 192 | 192 | gNB: based on CE SI agreement (192 for 4GHz and 2.6GHz, and 16 for 700MHz) UE: based on UE capability
(10bis) Number of receive chains | 2 | 2 | 4 | 4 | gNB: based on CE SI agreement (Companies are encouraged to use 4 for 2.6 GHz and 2 for 700 MHz for easily comparing the results) UE: based on UE capability. For FR1, the value is supposed to be equal to (10)
(11) Receiver antenna gain (dB) at antenna gain component 3 & antenna gain component 4 = (11a) +10*log10( (10) / (10bis) ) - (11b) (dB) for downlink; and = (11a) +10*log10( (10) / (2a) ) - (11b) (dB) for uplink | -3 | -3 | 12.7712 | 12.7712 | Added according to CE SI agreements
(11a) Receiver antenna element gain (dBi) | -3 | -3 | 8 | 8 | gNB: According to TR37.910 UE: For Ref UE, based on CE agreement (0 dBi for FR1 and 5 dBi for FR2). For RedCap, can adjust for UE antenna efficiency loss for FR1.
(11b) Receiver antena gain correction factor at antenna gain component 3 & antenna gain component 4 (dB) Note: delta2 for uplink, and delta3 for downlink | 0 | 0 | 0 | 0 | Added according to CE SI agreement For FR1, delta3 is zero. For FR2, delta3 is channel procedure/dependent, and reported by companies
(11bis) Receiver antenna gain (dB) at antenna gain component 2 Note: void (=zero) for downlink | 0 | 0 | 8 | 12 | For TDL option 1, the gain of atenna gain component 2 is expressed by 10*log10( (2a) / (2b) ) - delta1 where delta1 is a correction factor. For TDL option 2 & CDL, the gain is 0dB.
(12) Cable, connector, combiner, body losses, etc. (enumerate sources) (dB) (feeder loss must be included for and only for uplink) | 1 | 1 | 3 | 3 | According to TR37.910
(13) Receiver noise figure (dB) | 7 | 7 | 5 | 5 | According to TR37.910
(14) Thermal noise density (dBm/Hz) | -174 | -174 | -174 | -174
(15a) Receiver interference density for control channel (dBm/Hz) | -999 | - | -999 | - | company declares the values (e.g. obtained by SLS, the ones for ITU self-evulation, etc)
(15b) Receiver interference density for data channel (dBm/Hz) | - | -999 | - | -999 | company declares the values (e.g. obtained by SLS, the ones for ITU self-evulation, etc)
(16a) Total noise plus interference density for control channel = 10 log (10^(((13) + (14))/10) + 10^((15a)/10)) dBm/Hz | -167 | - | -169 | -
(16b) Total noise plus interference density for data channel = 10 log (10^(((13) + (14))/10) + 10^((15b)/10)) dBm/Hz | - | -167 | - | -169
(17a) Occupied channel bandwidth for control channel (Hz) | 17280000 | - | 360000 | - | Varying across different channels, limited by max UE bandwidth.
(17b) Occupied channel bandwidth for data channel (Hz) | - | 18360000 | - | 10800000 | Varying across different channels, limited by max UE bandwidth.
(18a) Effective noise power for control channel = (16a) + 10 log((17a)) dBm | -94.6246 | - | -113.437 | -
(18b) Effective noise power for data channel = (16b) + 10 log((17b)) dBm | - | -94.3613 | - | -98.6658
(19a) Required SNR for the control channel (dB) | -6 | - | -5.4 | - | Company declares according to LLS results
(19b) Required SNR for the data channel (dB) | - | -2.7 | - | -10.7 | Company declares according to LLS results
(20) Receiver implementation margin (dB) | 2 | 2 | 2 | 2 | According to TR37.910
(21a) H-ARQ gain for control channel (dB) Note: Only applicable if HARQ is not considered in LLS | 0 | - | 0 | - | No HARQ
(21b) H-ARQ gain for data channel (dB) Note: Only applicable if HARQ is not considered in LLS | - | 0 | - | 0 | No HARQ
(22a) Receiver sensitivity for control channel = (18a) + (19a) + (20) – (21a) dBm | -98.6246 | - | -116.837 | - | H-ARQ gain is included in sensitivity
(22b) Receiver sensitivity for data channel = (18b) + (19b) + (20) – (21b) dBm | - | -95.0613 | - | -107.3658 | H-ARQ gain is included in sensitivity
(23a) Hardware link budget for control channel (MIL) = (9a) + (11) + (11bis) − (12) − (22a) dB | 157.7712 | - | 153.6082 | - | According to CE SI definition, Rx loss is included MIL
(23b) Hardware link budget for data channel (MIL) = (9b) + (11) + (11bis) − (12) − (22b) dB | - | 158.4712 | - | 148.137 | According to CE SI definition, Rx loss is included MIL
Calculation of available pathloss
(24) Lognormal shadow fading std deviation (dB) | 7 | 7 | 7 | 7 | Based on the CE agreement, company can declare the values, including the values for IMT-2020 self-evaluation and/or using 0dB. For (27), the scenario "O-to-I" or "O-to-O" shall be declared also. The values used in IMT-2020 (channel model A) for the O-to-I scenario is provided here as a reference.
(25a) Shadow fading margin for control channel (function of the cell area reliability and (24)) (dB) | 7.56 | - | 7.56 | -
(25b) Shadow fading margin for data channel (function of the cell area reliability and (24)) (dB) | - | 4.48 | - | 4.48
(26) BS selection/macro-diversity gain (dB) | 0 | 0 | 0 | 0
(27) Penetration margin (dB) | 26.25 | 26.25 | 26.25 | 26.25
(28) Other gains (dB) (if any please specify) | 0 | 0 | 0 | 0
(29a) Available path loss for control channel = (23a) – (25a) + (26) – (27) + (28) dB | 123.9612 | - | 119.7982 | - | According to CE SI definition
(29b) Available path loss for data channel = (23b) – (25b) + (26) – (27) + (28) dB | - | 127.7412 | - | 117.407 | According to CE SI definition
(40a) MCL for control channel = (3bis) + (6) − (22a) + (5) + (11bis) dB | 152 | - | 147.837 | - | According to CE SI definition
(40b) MCL for data channel = (3bis) − (7) − (22b) + (5) + (11bis) dB | - | 152.7 | - | 142.3658 | According to CE SI definition

## PDCCH USS
Samsung
System configuration | Ref UE (NLoS O-to-I) | RedCap UE, 2 Rx (NLoS O-to-I) | RedCap UE, 1 Rx (NLoS O-to-I)
Carrier frequency (GHz) | 2.6 | 2.6 | 2.6
Total carrier bandwidth (MHz) | 100 | 100 | 100
Transmission bit rate for control channel (bit/s) | - | - | -
Transmission bit rate for data channel (bit/s) | - | - | -
Target packet error rate for the required SNR in item (19a) for control channel | 1% | 1% | 1%
Target packet error rate for the required SNR in item (19b) for data channel | - | - | -
Pathloss model | TDL-C, NLOS | TDL-C, NLOS | TDL-C, NLOS
UE speed (km/h) | 3 | 3 | 3
Transmitter
(1) Number of transmit antennas. | 192 | 192 | 192
(2a) # of gNB TXRUs | 64 | 64 | 64
(2b) Number of transmit chains | 4 | 4 | 4
(3a) Downlink Power Spectrum Density (dBm/MHz) | 33 | 33 | 33
(3b) Total transmit power for carrier bandwidth (dBm) | 53 | 53 | 53
(3bis) Transmit power for occupied channel bandwidth for control channel (17a) or data channel (17b) | 45.3754 | 45.3754 | 45.3754
(4) Transmitter antenna gain (dB) at antenna gain component 3 & antenna gain component 4 = (4a) +10*log10( (1) / (2a) ) - (4b) (dB) for downlink, and = (4a) +10*log10( (1) / (2b) ) - (4b) (dB) for uplink | 12.7712 | 12.7712 | 12.7712
(4a) Transmitter antenna element gain (dBi) | 8 | 8 | 8
(4b) Transmitter antenna gain correction factor at antenna gain component 3 & antenna gain component 4 (dB) Note: delta2 for downlink and delta3 for uplink | 0 | 0 | 0
(5) Transmitter antenna gain (dB) at antenna gain component 2 Note: void (=zero) for uplink | 12 | 12 | 12
(6) Control channel power boosting gain (dB) | 0 | 0 | 0
(7) Data channel power loss due to pilot/control boosting (dB) | 0 | 0 | 0
(8) Cable, connector, combiner, body losses, etc. (enumerate sources) (dB) (feeder loss must be included for and only for downlink) | 3 | 3 | 3
(9a) Control channel EIRP = (3bis) + (4) + (5) + (6) – (8) dBm | 67.1466 | 67.1466 | 67.1466
(9b) Data channel EIRP = (3bis) + (4) + (5) – (7) – (8) dBm | - | - | -
Receiver
(10) Number of receive antennas | 4 | 2 | 1
(10bis) Number of receive chains | 4 | 2 | 1
(11) Receiver antenna gain (dB) at antenna gain component 3 & antenna gain component 4 = (11a) +10*log10( (10) / (10bis) ) - (11b) (dB) for downlink; and = (11a) +10*log10( (10) / (2a) ) - (11b) (dB) for uplink | 0 | -3 | -3
(11a) Receiver antenna element gain (dBi) | 0 | -3 | -3
(11b) Receiver antena gain correction factor at antenna gain component 3 & antenna gain component 4 (dB) Note: delta2 for uplink, and delta3 for downlink | 0 | 0 | 0
(11bis) Receiver antenna gain (dB) at antenna gain component 2 Note: void (=zero) for downlink | 0 | 0 | 0
(12) Cable, connector, combiner, body losses, etc. (enumerate sources) (dB) (feeder loss must be included for and only for uplink) | 1 | 1 | 1
(13) Receiver noise figure (dB) | 7 | 7 | 7
(14) Thermal noise density (dBm/Hz) | -174 | -174 | -174
(15a) Receiver interference density for control channel (dBm/Hz) | -999 | -999 | -999
(15b) Receiver interference density for data channel (dBm/Hz) | - | - | -
(16a) Total noise plus interference density for control channel = 10 log (10^(((13) + (14))/10) + 10^((15a)/10)) dBm/Hz | -167 | -167 | -167
(16b) Total noise plus interference density for data channel = 10 log (10^(((13) + (14))/10) + 10^((15b)/10)) dBm/Hz | - | - | -
(17a) Occupied channel bandwidth for control channel (Hz) | 17280000 | 17280000 | 17280000
(17b) Occupied channel bandwidth for data channel (Hz) | - | - | -
(18a) Effective noise power for control channel = (16a) + 10 log((17a)) dBm | -94.6246 | -94.6246 | -94.6246
(18b) Effective noise power for data channel = (16b) + 10 log((17b)) dBm | - | - | -
(19a) Required SNR for the control channel (dB) | -11.3 | -8.3 | -4.8
(19b) Required SNR for the data channel (dB) | - | - | -
(20) Receiver implementation margin (dB) | 2 | 2 | 2
(21a) H-ARQ gain for control channel (dB) Note: Only applicable if HARQ is not considered in LLS | 0 | 0 | 0
(21b) H-ARQ gain for data channel (dB) Note: Only applicable if HARQ is not considered in LLS | - | - | -
(22a) Receiver sensitivity for control channel = (18a) + (19a) + (20) – (21a) dBm | -103.9246 | -100.9246 | -97.4246
(22b) Receiver sensitivity for data channel = (18b) + (19b) + (20) – (21b) dBm | - | - | -
(23a) Hardware link budget for control channel (MIL) = (9a) + (11) + (11bis) − (12) − (22a) dB | 170.0712 | 164.0712 | 160.5712
(23b) Hardware link budget for data channel (MIL) = (9b) + (11) + (11bis) − (12) − (22b) dB | - | - | -
Calculation of available pathloss
(24) Lognormal shadow fading std deviation (dB) | 7 | 7 | 7
(25a) Shadow fading margin for control channel (function of the cell area reliability and (24)) (dB) | 7.56 | 7.56 | 7.56
(25b) Shadow fading margin for data channel (function of the cell area reliability and (24)) (dB) | - | - | -
(26) BS selection/macro-diversity gain (dB) | 0 | 0 | 0
(27) Penetration margin (dB) | 26.25 | 26.25 | 26.25
(28) Other gains (dB) (if any please specify) | 0 | 0 | 0
(29a) Available path loss for control channel = (23a) – (25a) + (26) – (27) + (28) dB | 136.2612 | 130.2612 | 126.7612
(29b) Available path loss for data channel = (23b) – (25b) + (26) – (27) + (28) dB | - | - | -
(40a) MCL for control channel = (3bis) + (6) − (22a) + (5) + (11bis) dB | 161.3 | 158.3 | 154.8
(40b) MCL for data channel = (3bis) − (7) − (22b) + (5) + (11bis) dB | - | - | -

## PDSCH
Samsung
System configuration | Ref UE (NLoS O-to-I) | RedCap UE, 2 Rx (NLoS O-to-I) | RedCap UE, 1 Rx (NLoS O-to-I)
Carrier frequency (GHz) | 2.6 | 2.6 | 2.6
Total carrier bandwidth (MHz) | 100 | 100 | 100
Transmission bit rate for control channel (bit/s) | - | - | -
Transmission bit rate for data channel (bit/s) | 10000000 | 2000000 | 2000000
Target packet error rate for the required SNR in item (19a) for control channel | - | - | -
Target packet error rate for the required SNR in item (19b) for data channel | 10% | 10% | 10%
Pathloss model | TDL-C, NLOS | TDL-C, NLOS | TDL-C, NLOS
UE speed (km/h) | 3 | 3 | 3
Transmitter
(1) Number of transmit antennas. | 192 | 192 | 192
(2a) # of gNB TXRUs | 64 | 64 | 64
(2b) Number of transmit chains | 4 | 4 | 4
(3a) Downlink Power Spectrum Density (dBm/MHz) | 33 | 33 | 33
(3b) Total transmit power for carrier bandwidth (dBm) | 53 | 53 | 53
(3bis) Transmit power for occupied channel bandwidth for control channel (17a) or data channel (17b) | 48.1055 | 41.1158 | 41.1158
(4) Transmitter antenna gain (dB) at antenna gain component 3 & antenna gain component 4 = (4a) +10*log10( (1) / (2a) ) - (4b) (dB) for downlink, and = (4a) +10*log10( (1) / (2b) ) - (4b) (dB) for uplink | 12.7712 | 12.7712 | 12.7712
(4a) Transmitter antenna element gain (dBi) | 8 | 8 | 8
(4b) Transmitter antenna gain correction factor at antenna gain component 3 & antenna gain component 4 (dB) Note: delta2 for downlink and delta3 for uplink | 0 | 0 | 0
(5) Transmitter antenna gain (dB) at antenna gain component 2 Note: void (=zero) for uplink | 12 | 12 | 12
(6) Control channel power boosting gain (dB) | 0 | 0 | 0
(7) Data channel power loss due to pilot/control boosting (dB) | 0 | 0 | 0
(8) Cable, connector, combiner, body losses, etc. (enumerate sources) (dB) (feeder loss must be included for and only for downlink) | 3 | 3 | 3
(9a) Control channel EIRP = (3bis) + (4) + (5) + (6) – (8) dBm | - | - | -
(9b) Data channel EIRP = (3bis) + (4) + (5) – (7) – (8) dBm | 69.8767 | 62.887 | 62.887
Receiver
(10) Number of receive antennas | 4 | 2 | 1
(10bis) Number of receive chains | 4 | 2 | 1
(11) Receiver antenna gain (dB) at antenna gain component 3 & antenna gain component 4 = (11a) +10*log10( (10) / (10bis) ) - (11b) (dB) for downlink; and = (11a) +10*log10( (10) / (2a) ) - (11b) (dB) for uplink | 0 | -3 | -3
(11a) Receiver antenna element gain (dBi) | 0 | -3 | -3
(11b) Receiver antena gain correction factor at antenna gain component 3 & antenna gain component 4 (dB) Note: delta2 for uplink, and delta3 for downlink | 0 | 0 | 0
(11bis) Receiver antenna gain (dB) at antenna gain component 2 Note: void (=zero) for downlink | 0 | 0 | 0
(12) Cable, connector, combiner, body losses, etc. (enumerate sources) (dB) (feeder loss must be included for and only for uplink) | 1 | 1 | 1
(13) Receiver noise figure (dB) | 7 | 7 | 7
(14) Thermal noise density (dBm/Hz) | -174 | -174 | -174
(15a) Receiver interference density for control channel (dBm/Hz) | - | - | -
(15b) Receiver interference density for data channel (dBm/Hz) | -999 | -999 | -999
(16a) Total noise plus interference density for control channel = 10 log (10^(((13) + (14))/10) + 10^((15a)/10)) dBm/Hz | - | - | -
(16b) Total noise plus interference density for data channel = 10 log (10^(((13) + (14))/10) + 10^((15b)/10)) dBm/Hz | -167 | -167 | -167
(17a) Occupied channel bandwidth for control channel (Hz) | - | - | -
(17b) Occupied channel bandwidth for data channel (Hz) | 32400000 | 6480000 | 6480000
(18a) Effective noise power for control channel = (16a) + 10 log((17a)) dBm | - | - | -
(18b) Effective noise power for data channel = (16b) + 10 log((17b)) dBm | -91.8945 | -98.8842 | -98.8842
(19a) Required SNR for the control channel (dB) | - | - | -
(19b) Required SNR for the data channel (dB) | -4.8 | -0.9 | 3.9
(20) Receiver implementation margin (dB) | 2 | 2 | 2
(21a) H-ARQ gain for control channel (dB) Note: Only applicable if HARQ is not considered in LLS | - | - | -
(21b) H-ARQ gain for data channel (dB) Note: Only applicable if HARQ is not considered in LLS | 0 | 0 | 0
(22a) Receiver sensitivity for control channel = (18a) + (19a) + (20) – (21a) dBm | - | - | -
(22b) Receiver sensitivity for data channel = (18b) + (19b) + (20) – (21b) dBm | -94.6945 | -97.7842 | -92.9842
(23a) Hardware link budget for control channel (MIL) = (9a) + (11) + (11bis) − (12) − (22a) dB | - | - | -
(23b) Hardware link budget for data channel (MIL) = (9b) + (11) + (11bis) − (12) − (22b) dB | 163.5712 | 156.6712 | 151.8712
Calculation of available pathloss
(24) Lognormal shadow fading std deviation (dB) | 7 | 7 | 7
(25a) Shadow fading margin for control channel (function of the cell area reliability and (24)) (dB) | - | - | -
(25b) Shadow fading margin for data channel (function of the cell area reliability and (24)) (dB) | 4.48 | 4.48 | 4.48
(26) BS selection/macro-diversity gain (dB) | 0 | 0 | 0
(27) Penetration margin (dB) | 26.25 | 26.25 | 26.25
(28) Other gains (dB) (if any please specify) | 0 | 0 | 0
(29a) Available path loss for control channel = (23a) – (25a) + (26) – (27) + (28) dB | - | - | -
(29b) Available path loss for data channel = (23b) – (25b) + (26) – (27) + (28) dB | 132.8412 | 125.9412 | 121.1412
(40a) MCL for control channel = (3bis) + (6) − (22a) + (5) + (11bis) dB | - | - | -
(40b) MCL for data channel = (3bis) − (7) − (22b) + (5) + (11bis) dB | 154.8 | 150.9 | 146.1

## PUCCH 2bits
Samsung
System configuration | Ref UE (NLoS O-to-I) | RedCap UE (NLoS O-to-I)
Carrier frequency (GHz) | 2.6 | 2.6
Total carrier bandwidth (MHz) | 100 | 100
Transmission bit rate for control channel (bit/s) | - | -
Transmission bit rate for data channel (bit/s) | - | -
Target packet error rate for the required SNR in item (19a) for control channel | 1% | 1%
Target packet error rate for the required SNR in item (19b) for data channel | - | -
Pathloss model | TDL-C, NLOS | TDL-C, NLOS
UE speed (km/h) | 3 | 3
Transmitter
(1) Number of transmit antennas. | 1 | 1
(2a) # of gNB TXRUs | 64 | 64
(2b) Number of transmit chains | 1 | 1
(3a) Downlink Power Spectrum Density (dBm/MHz) | - | -
(3b) Total transmit power for carrier bandwidth (dBm) | 23 | 23
(3bis) Transmit power for occupied channel bandwidth for control channel (17a) or data channel (17b) | 23 | 23
(4) Transmitter antenna gain (dB) at antenna gain component 3 & antenna gain component 4 = (4a) +10*log10( (1) / (2a) ) - (4b) (dB) for downlink, and = (4a) +10*log10( (1) / (2b) ) - (4b) (dB) for uplink | 0 | -3
(4a) Transmitter antenna element gain (dBi) | 0 | -3
(4b) Transmitter antenna gain correction factor at antenna gain component 3 & antenna gain component 4 (dB) Note: delta2 for downlink and delta3 for uplink | 0 | 0
(5) Transmitter antenna gain (dB) at antenna gain component 2 Note: void (=zero) for uplink | 0 | 0
(6) Control channel power boosting gain (dB) | 0 | 0
(7) Data channel power loss due to pilot/control boosting (dB) | 0 | 0
(8) Cable, connector, combiner, body losses, etc. (enumerate sources) (dB) (feeder loss must be included for and only for downlink) | 1 | 1
(9a) Control channel EIRP = (3bis) + (4) + (5) + (6) – (8) dBm | 22 | 19
(9b) Data channel EIRP = (3bis) + (4) + (5) – (7) – (8) dBm | - | -
Receiver
(10) Number of receive antennas | 192 | 192
(10bis) Number of receive chains | 4 | 4
(11) Receiver antenna gain (dB) at antenna gain component 3 & antenna gain component 4 = (11a) +10*log10( (10) / (10bis) ) - (11b) (dB) for downlink; and = (11a) +10*log10( (10) / (2a) ) - (11b) (dB) for uplink | 12.7712 | 12.7712
(11a) Receiver antenna element gain (dBi) | 8 | 8
(11b) Receiver antena gain correction factor at antenna gain component 3 & antenna gain component 4 (dB) Note: delta2 for uplink, and delta3 for downlink | 0 | 0
(11bis) Receiver antenna gain (dB) at antenna gain component 2 Note: void (=zero) for downlink | 8 | 8
(12) Cable, connector, combiner, body losses, etc. (enumerate sources) (dB) (feeder loss must be included for and only for uplink) | 3 | 3
(13) Receiver noise figure (dB) | 5 | 5
(14) Thermal noise density (dBm/Hz) | -174 | -174
(15a) Receiver interference density for control channel (dBm/Hz) | -999 | -999
(15b) Receiver interference density for data channel (dBm/Hz) | - | -
(16a) Total noise plus interference density for control channel = 10 log (10^(((13) + (14))/10) + 10^((15a)/10)) dBm/Hz | -169 | -169
(16b) Total noise plus interference density for data channel = 10 log (10^(((13) + (14))/10) + 10^((15b)/10)) dBm/Hz | - | -
(17a) Occupied channel bandwidth for control channel (Hz) | 360000 | 360000
(17b) Occupied channel bandwidth for data channel (Hz) | - | -
(18a) Effective noise power for control channel = (16a) + 10 log((17a)) dBm | -113.437 | -113.437
(18b) Effective noise power for data channel = (16b) + 10 log((17b)) dBm | - | -
(19a) Required SNR for the control channel (dB) | -7.4 | -7
(19b) Required SNR for the data channel (dB) | - | -
(20) Receiver implementation margin (dB) | 2 | 2
(21a) H-ARQ gain for control channel (dB) Note: Only applicable if HARQ is not considered in LLS | 0 | 0
(21b) H-ARQ gain for data channel (dB) Note: Only applicable if HARQ is not considered in LLS | - | -
(22a) Receiver sensitivity for control channel = (18a) + (19a) + (20) – (21a) dBm | -118.837 | -118.437
(22b) Receiver sensitivity for data channel = (18b) + (19b) + (20) – (21b) dBm | - | -
(23a) Hardware link budget for control channel (MIL) = (9a) + (11) + (11bis) − (12) − (22a) dB | 158.6082 | 155.2082
(23b) Hardware link budget for data channel (MIL) = (9b) + (11) + (11bis) − (12) − (22b) dB | - | -
Calculation of available pathloss
(24) Lognormal shadow fading std deviation (dB) | 7 | 7
(25a) Shadow fading margin for control channel (function of the cell area reliability and (24)) (dB) | 7.56 | 7.56
(25b) Shadow fading margin for data channel (function of the cell area reliability and (24)) (dB) | - | -
(26) BS selection/macro-diversity gain (dB) | 0 | 0
(27) Penetration margin (dB) | 26.25 | 26.25
(28) Other gains (dB) (if any please specify) | 0 | 0
(29a) Available path loss for control channel = (23a) – (25a) + (26) – (27) + (28) dB | 124.7982 | 121.3982
(29b) Available path loss for data channel = (23b) – (25b) + (26) – (27) + (28) dB | - | -
(40a) MCL for control channel = (3bis) + (6) − (22a) + (5) + (11bis) dB | 149.837 | 149.437
(40b) MCL for data channel = (3bis) − (7) − (22b) + (5) + (11bis) dB | - | -

## PUCCH 11bits
Samsung
System configuration | Ref UE (NLoS O-to-I) | RedCap UE (NLoS O-to-I)
Carrier frequency (GHz) | 2.6 | 2.6
Total carrier bandwidth (MHz) | 100 | 100
Transmission bit rate for control channel (bit/s) | - | -
Transmission bit rate for data channel (bit/s) | - | -
Target packet error rate for the required SNR in item (19a) for control channel | 1% | 1%
Target packet error rate for the required SNR in item (19b) for data channel | - | -
Pathloss model | TDL-C, NLOS | TDL-C, NLOS
UE speed (km/h) | 3 | 3
Transmitter
(1) Number of transmit antennas. | 1 | 1
(2a) # of gNB TXRUs | 64 | 64
(2b) Number of transmit chains | 1 | 1
(3a) Downlink Power Spectrum Density (dBm/MHz) | - | -
(3b) Total transmit power for carrier bandwidth (dBm) | 23 | 23
(3bis) Transmit power for occupied channel bandwidth for control channel (17a) or data channel (17b) | 23 | 23
(4) Transmitter antenna gain (dB) at antenna gain component 3 & antenna gain component 4 = (4a) +10*log10( (1) / (2a) ) - (4b) (dB) for downlink, and = (4a) +10*log10( (1) / (2b) ) - (4b) (dB) for uplink | 0 | -3
(4a) Transmitter antenna element gain (dBi) | 0 | -3
(4b) Transmitter antenna gain correction factor at antenna gain component 3 & antenna gain component 4 (dB) Note: delta2 for downlink and delta3 for uplink | 0 | 0
(5) Transmitter antenna gain (dB) at antenna gain component 2 Note: void (=zero) for uplink | 0 | 0
(6) Control channel power boosting gain (dB) | 0 | 0
(7) Data channel power loss due to pilot/control boosting (dB) | 0 | 0
(8) Cable, connector, combiner, body losses, etc. (enumerate sources) (dB) (feeder loss must be included for and only for downlink) | 1 | 1
(9a) Control channel EIRP = (3bis) + (4) + (5) + (6) – (8) dBm | 22 | 19
(9b) Data channel EIRP = (3bis) + (4) + (5) – (7) – (8) dBm | - | -
Receiver
(10) Number of receive antennas | 192 | 192
(10bis) Number of receive chains | 4 | 4
(11) Receiver antenna gain (dB) at antenna gain component 3 & antenna gain component 4 = (11a) +10*log10( (10) / (10bis) ) - (11b) (dB) for downlink; and = (11a) +10*log10( (10) / (2a) ) - (11b) (dB) for uplink | 12.7712 | 12.7712
(11a) Receiver antenna element gain (dBi) | 8 | 8
(11b) Receiver antena gain correction factor at antenna gain component 3 & antenna gain component 4 (dB) Note: delta2 for uplink, and delta3 for downlink | 0 | 0
(11bis) Receiver antenna gain (dB) at antenna gain component 2 Note: void (=zero) for downlink | 8 | 8
(12) Cable, connector, combiner, body losses, etc. (enumerate sources) (dB) (feeder loss must be included for and only for uplink) | 3 | 3
(13) Receiver noise figure (dB) | 5 | 5
(14) Thermal noise density (dBm/Hz) | -174 | -174
(15a) Receiver interference density for control channel (dBm/Hz) | -999 | -999
(15b) Receiver interference density for data channel (dBm/Hz) | - | -
(16a) Total noise plus interference density for control channel = 10 log (10^(((13) + (14))/10) + 10^((15a)/10)) dBm/Hz | -169 | -169
(16b) Total noise plus interference density for data channel = 10 log (10^(((13) + (14))/10) + 10^((15b)/10)) dBm/Hz | - | -
(17a) Occupied channel bandwidth for control channel (Hz) | 360000 | 360000
(17b) Occupied channel bandwidth for data channel (Hz) | - | -
(18a) Effective noise power for control channel = (16a) + 10 log((17a)) dBm | -113.437 | -113.437
(18b) Effective noise power for data channel = (16b) + 10 log((17b)) dBm | - | -
(19a) Required SNR for the control channel (dB) | -3.6 | -3.4
(19b) Required SNR for the data channel (dB) | - | -
(20) Receiver implementation margin (dB) | 2 | 2
(21a) H-ARQ gain for control channel (dB) Note: Only applicable if HARQ is not considered in LLS | 0 | 0
(21b) H-ARQ gain for data channel (dB) Note: Only applicable if HARQ is not considered in LLS | - | -
(22a) Receiver sensitivity for control channel = (18a) + (19a) + (20) – (21a) dBm | -115.037 | -114.837
(22b) Receiver sensitivity for data channel = (18b) + (19b) + (20) – (21b) dBm | - | -
(23a) Hardware link budget for control channel (MIL) = (9a) + (11) + (11bis) − (12) − (22a) dB | 154.8082 | 151.6082
(23b) Hardware link budget for data channel (MIL) = (9b) + (11) + (11bis) − (12) − (22b) dB | - | -
Calculation of available pathloss
(24) Lognormal shadow fading std deviation (dB) | 7 | 7
(25a) Shadow fading margin for control channel (function of the cell area reliability and (24)) (dB) | 7.56 | 7.56
(25b) Shadow fading margin for data channel (function of the cell area reliability and (24)) (dB) | - | -
(26) BS selection/macro-diversity gain (dB) | 0 | 0
(27) Penetration margin (dB) | 26.25 | 26.25
(28) Other gains (dB) (if any please specify) | 0 | 0
(29a) Available path loss for control channel = (23a) – (25a) + (26) – (27) + (28) dB | 120.9982 | 117.7982
(29b) Available path loss for data channel = (23b) – (25b) + (26) – (27) + (28) dB | - | -
(40a) MCL for control channel = (3bis) + (6) − (22a) + (5) + (11bis) dB | 146.037 | 145.837
(40b) MCL for data channel = (3bis) − (7) − (22b) + (5) + (11bis) dB | - | -

## PUCCH 22bits
Samsung
System configuration | Ref UE (NLoS O-to-I) | RedCap UE (NLoS O-to-I)
Carrier frequency (GHz) | 2.6 | 2.6
Total carrier bandwidth (MHz) | 100 | 100
Transmission bit rate for control channel (bit/s) | - | -
Transmission bit rate for data channel (bit/s) | - | -
Target packet error rate for the required SNR in item (19a) for control channel | 1% | 1%
Target packet error rate for the required SNR in item (19b) for data channel | - | -
Pathloss model | TDL-C, NLOS | TDL-C, NLOS
UE speed (km/h) | 3 | 3
Transmitter
(1) Number of transmit antennas. | 1 | 1
(2a) # of gNB TXRUs | 64 | 64
(2b) Number of transmit chains | 1 | 1
(3a) Downlink Power Spectrum Density (dBm/MHz) | - | -
(3b) Total transmit power for carrier bandwidth (dBm) | 23 | 23
(3bis) Transmit power for occupied channel bandwidth for control channel (17a) or data channel (17b) | 23 | 23
(4) Transmitter antenna gain (dB) at antenna gain component 3 & antenna gain component 4 = (4a) +10*log10( (1) / (2a) ) - (4b) (dB) for downlink, and = (4a) +10*log10( (1) / (2b) ) - (4b) (dB) for uplink | 0 | -3
(4a) Transmitter antenna element gain (dBi) | 0 | -3
(4b) Transmitter antenna gain correction factor at antenna gain component 3 & antenna gain component 4 (dB) Note: delta2 for downlink and delta3 for uplink | 0 | 0
(5) Transmitter antenna gain (dB) at antenna gain component 2 Note: void (=zero) for uplink | 0 | 0
(6) Control channel power boosting gain (dB) | 0 | 0
(7) Data channel power loss due to pilot/control boosting (dB) | 0 | 0
(8) Cable, connector, combiner, body losses, etc. (enumerate sources) (dB) (feeder loss must be included for and only for downlink) | 1 | 1
(9a) Control channel EIRP = (3bis) + (4) + (5) + (6) – (8) dBm | 22 | 19
(9b) Data channel EIRP = (3bis) + (4) + (5) – (7) – (8) dBm | - | -
Receiver
(10) Number of receive antennas | 192 | 192
(10bis) Number of receive chains | 4 | 4
(11) Receiver antenna gain (dB) at antenna gain component 3 & antenna gain component 4 = (11a) +10*log10( (10) / (10bis) ) - (11b) (dB) for downlink; and = (11a) +10*log10( (10) / (2a) ) - (11b) (dB) for uplink | 12.7712 | 12.7712
(11a) Receiver antenna element gain (dBi) | 8 | 8
(11b) Receiver antena gain correction factor at antenna gain component 3 & antenna gain component 4 (dB) Note: delta2 for uplink, and delta3 for downlink | 0 | 0
(11bis) Receiver antenna gain (dB) at antenna gain component 2 Note: void (=zero) for downlink | 8 | 8
(12) Cable, connector, combiner, body losses, etc. (enumerate sources) (dB) (feeder loss must be included for and only for uplink) | 3 | 3
(13) Receiver noise figure (dB) | 5 | 5
(14) Thermal noise density (dBm/Hz) | -174 | -174
(15a) Receiver interference density for control channel (dBm/Hz) | -999 | -999
(15b) Receiver interference density for data channel (dBm/Hz) | - | -
(16a) Total noise plus interference density for control channel = 10 log (10^(((13) + (14))/10) + 10^((15a)/10)) dBm/Hz | -169 | -169
(16b) Total noise plus interference density for data channel = 10 log (10^(((13) + (14))/10) + 10^((15b)/10)) dBm/Hz | - | -
(17a) Occupied channel bandwidth for control channel (Hz) | 360000 | 360000
(17b) Occupied channel bandwidth for data channel (Hz) | - | -
(18a) Effective noise power for control channel = (16a) + 10 log((17a)) dBm | -113.437 | -113.437
(18b) Effective noise power for data channel = (16b) + 10 log((17b)) dBm | - | -
(19a) Required SNR for the control channel (dB) | -0.6 | -0.1
(19b) Required SNR for the data channel (dB) | - | -
(20) Receiver implementation margin (dB) | 2 | 2
(21a) H-ARQ gain for control channel (dB) Note: Only applicable if HARQ is not considered in LLS | 0 | 0
(21b) H-ARQ gain for data channel (dB) Note: Only applicable if HARQ is not considered in LLS | - | -
(22a) Receiver sensitivity for control channel = (18a) + (19a) + (20) – (21a) dBm | -112.037 | -111.537
(22b) Receiver sensitivity for data channel = (18b) + (19b) + (20) – (21b) dBm | - | -
(23a) Hardware link budget for control channel (MIL) = (9a) + (11) + (11bis) − (12) − (22a) dB | 151.8082 | 148.3082
(23b) Hardware link budget for data channel (MIL) = (9b) + (11) + (11bis) − (12) − (22b) dB | - | -
Calculation of available pathloss
(24) Lognormal shadow fading std deviation (dB) | 7 | 7
(25a) Shadow fading margin for control channel (function of the cell area reliability and (24)) (dB) | 7.56 | 7.56
(25b) Shadow fading margin for data channel (function of the cell area reliability and (24)) (dB) | - | -
(26) BS selection/macro-diversity gain (dB) | 0 | 0
(27) Penetration margin (dB) | 26.25 | 26.25
(28) Other gains (dB) (if any please specify) | 0 | 0
(29a) Available path loss for control channel = (23a) – (25a) + (26) – (27) + (28) dB | 117.9982 | 114.4982
(29b) Available path loss for data channel = (23b) – (25b) + (26) – (27) + (28) dB | - | -
(40a) MCL for control channel = (3bis) + (6) − (22a) + (5) + (11bis) dB | 143.037 | 142.537
(40b) MCL for data channel = (3bis) − (7) − (22b) + (5) + (11bis) dB | - | -

## PUSCH
Samsung
System configuration | Ref UE (NLoS O-to-I) | RedCap UE (NLoS O-to-I)
Carrier frequency (GHz) | 2.6 | 2.6
Total carrier bandwidth (MHz) | 100 | 100
Transmission bit rate for control channel (bit/s) | - | -
Transmission bit rate for data channel (bit/s) | 1000000 | 1000000
Target packet error rate for the required SNR in item (19a) for control channel | - | -
Target packet error rate for the required SNR in item (19b) for data channel | 10% | 10%
Pathloss model | TDL-C, NLOS | TDL-C, NLOS
UE speed (km/h) | 3 | 3
Transmitter
(1) Number of transmit antennas. | 1 | 1
(2a) # of gNB TXRUs | 64 | 64
(2b) Number of transmit chains | 1 | 1
(3a) Downlink Power Spectrum Density (dBm/MHz) | - | -
(3b) Total transmit power for carrier bandwidth (dBm) | 23 | 23
(3bis) Transmit power for occupied channel bandwidth for control channel (17a) or data channel (17b) | 23 | 23
(4) Transmitter antenna gain (dB) at antenna gain component 3 & antenna gain component 4 = (4a) +10*log10( (1) / (2a) ) - (4b) (dB) for downlink, and = (4a) +10*log10( (1) / (2b) ) - (4b) (dB) for uplink | 0 | -3
(4a) Transmitter antenna element gain (dBi) | 0 | -3
(4b) Transmitter antenna gain correction factor at antenna gain component 3 & antenna gain component 4 (dB) Note: delta2 for downlink and delta3 for uplink | 0 | 0
(5) Transmitter antenna gain (dB) at antenna gain component 2 Note: void (=zero) for uplink | 0 | 0
(6) Control channel power boosting gain (dB) | 0 | 0
(7) Data channel power loss due to pilot/control boosting (dB) | 0 | 0
(8) Cable, connector, combiner, body losses, etc. (enumerate sources) (dB) (feeder loss must be included for and only for downlink) | 1 | 1
(9a) Control channel EIRP = (3bis) + (4) + (5) + (6) – (8) dBm | - | -
(9b) Data channel EIRP = (3bis) + (4) + (5) – (7) – (8) dBm | 22 | 19
Receiver
(10) Number of receive antennas | 192 | 192
(10bis) Number of receive chains | 4 | 4
(11) Receiver antenna gain (dB) at antenna gain component 3 & antenna gain component 4 = (11a) +10*log10( (10) / (10bis) ) - (11b) (dB) for downlink; and = (11a) +10*log10( (10) / (2a) ) - (11b) (dB) for uplink | 12.7712 | 12.7712
(11a) Receiver antenna element gain (dBi) | 8 | 8
(11b) Receiver antena gain correction factor at antenna gain component 3 & antenna gain component 4 (dB) Note: delta2 for uplink, and delta3 for downlink | 0 | 0
(11bis) Receiver antenna gain (dB) at antenna gain component 2 Note: void (=zero) for downlink | 12 | 12
(12) Cable, connector, combiner, body losses, etc. (enumerate sources) (dB) (feeder loss must be included for and only for uplink) | 3 | 3
(13) Receiver noise figure (dB) | 5 | 5
(14) Thermal noise density (dBm/Hz) | -174 | -174
(15a) Receiver interference density for control channel (dBm/Hz) | - | -
(15b) Receiver interference density for data channel (dBm/Hz) | -999 | -999
(16a) Total noise plus interference density for control channel = 10 log (10^(((13) + (14))/10) + 10^((15a)/10)) dBm/Hz | - | -
(16b) Total noise plus interference density for data channel = 10 log (10^(((13) + (14))/10) + 10^((15b)/10)) dBm/Hz | -169 | -169
(17a) Occupied channel bandwidth for control channel (Hz) | - | -
(17b) Occupied channel bandwidth for data channel (Hz) | 10800000 | 10800000
(18a) Effective noise power for control channel = (16a) + 10 log((17a)) dBm | - | -
(18b) Effective noise power for data channel = (16b) + 10 log((17b)) dBm | -98.6658 | -98.6658
(19a) Required SNR for the control channel (dB) | - | -
(19b) Required SNR for the data channel (dB) | 1 | 1
(20) Receiver implementation margin (dB) | 2 | 2
(21a) H-ARQ gain for control channel (dB) Note: Only applicable if HARQ is not considered in LLS | - | -
(21b) H-ARQ gain for data channel (dB) Note: Only applicable if HARQ is not considered in LLS | 0 | 0
(22a) Receiver sensitivity for control channel = (18a) + (19a) + (20) – (21a) dBm | - | -
(22b) Receiver sensitivity for data channel = (18b) + (19b) + (20) – (21b) dBm | -95.6658 | -95.6658
(23a) Hardware link budget for control channel (MIL) = (9a) + (11) + (11bis) − (12) − (22a) dB | - | -
(23b) Hardware link budget for data channel (MIL) = (9b) + (11) + (11bis) − (12) − (22b) dB | 139.437 | 136.437
Calculation of available pathloss
(24) Lognormal shadow fading std deviation (dB) | 7 | 7
(25a) Shadow fading margin for control channel (function of the cell area reliability and (24)) (dB) | - | -
(25b) Shadow fading margin for data channel (function of the cell area reliability and (24)) (dB) | 4.48 | 4.48
(26) BS selection/macro-diversity gain (dB) | 0 | 0
(27) Penetration margin (dB) | 26.25 | 26.25
(28) Other gains (dB) (if any please specify) | 0 | 0
(29a) Available path loss for control channel = (23a) – (25a) + (26) – (27) + (28) dB | - | -
(29b) Available path loss for data channel = (23b) – (25b) + (26) – (27) + (28) dB | 108.707 | 105.707
(40a) MCL for control channel = (3bis) + (6) − (22a) + (5) + (11bis) dB | - | -
(40b) MCL for data channel = (3bis) − (7) − (22b) + (5) + (11bis) dB | 130.6658 | 130.6658

## PDCCH CSS
Samsung
System configuration | Ref UE (NLoS O-to-I) | RedCap UE, 2 Rx (NLoS O-to-I) | RedCap UE, 1 Rx (NLoS O-to-I)
Carrier frequency (GHz) | 2.6 | 2.6 | 2.6
Total carrier bandwidth (MHz) | 100 | 100 | 100
Transmission bit rate for control channel (bit/s) | - | - | -
Transmission bit rate for data channel (bit/s) | - | - | -
Target packet error rate for the required SNR in item (19a) for control channel | 1% | 1% | 1%
Target packet error rate for the required SNR in item (19b) for data channel | - | - | -
Pathloss model | TDL-C, NLOS | TDL-C, NLOS | TDL-C, NLOS
UE speed (km/h) | 3 | 3 | 3
Transmitter
(1) Number of transmit antennas. | 192 | 192 | 192
(2a) # of gNB TXRUs | 64 | 64 | 64
(2b) Number of transmit chains | 4 | 4 | 4
(3a) Downlink Power Spectrum Density (dBm/MHz) | 33 | 33 | 33
(3b) Total transmit power for carrier bandwidth (dBm) | 53 | 53 | 53
(3bis) Transmit power for occupied channel bandwidth for control channel (17a) or data channel (17b) | 45.3754 | 45.3754 | 45.3754
(4) Transmitter antenna gain (dB) at antenna gain component 3 & antenna gain component 4 = (4a) +10*log10( (1) / (2a) ) - (4b) (dB) for downlink, and = (4a) +10*log10( (1) / (2b) ) - (4b) (dB) for uplink | 12.7712 | 12.7712 | 12.7712
(4a) Transmitter antenna element gain (dBi) | 8 | 8 | 8
(4b) Transmitter antenna gain correction factor at antenna gain component 3 & antenna gain component 4 (dB) Note: delta2 for downlink and delta3 for uplink | 0 | 0 | 0
(5) Transmitter antenna gain (dB) at antenna gain component 2 Note: void (=zero) for uplink | 8 | 8 | 8
(6) Control channel power boosting gain (dB) | 0 | 0 | 0
(7) Data channel power loss due to pilot/control boosting (dB) | 0 | 0 | 0
(8) Cable, connector, combiner, body losses, etc. (enumerate sources) (dB) (feeder loss must be included for and only for downlink) | 3 | 3 | 3
(9a) Control channel EIRP = (3bis) + (4) + (5) + (6) – (8) dBm | 63.1466 | 63.1466 | 63.1466
(9b) Data channel EIRP = (3bis) + (4) + (5) – (7) – (8) dBm | - | - | -
Receiver
(10) Number of receive antennas | 4 | 2 | 1
(10bis) Number of receive chains | 4 | 2 | 1
(11) Receiver antenna gain (dB) at antenna gain component 3 & antenna gain component 4 = (11a) +10*log10( (10) / (10bis) ) - (11b) (dB) for downlink; and = (11a) +10*log10( (10) / (2a) ) - (11b) (dB) for uplink | 0 | -3 | -3
(11a) Receiver antenna element gain (dBi) | 0 | -3 | -3
(11b) Receiver antena gain correction factor at antenna gain component 3 & antenna gain component 4 (dB) Note: delta2 for uplink, and delta3 for downlink | 0 | 0 | 0
(11bis) Receiver antenna gain (dB) at antenna gain component 2 Note: void (=zero) for downlink | 0 | 0 | 0
(12) Cable, connector, combiner, body losses, etc. (enumerate sources) (dB) (feeder loss must be included for and only for uplink) | 1 | 1 | 1
(13) Receiver noise figure (dB) | 7 | 7 | 7
(14) Thermal noise density (dBm/Hz) | -174 | -174 | -174
(15a) Receiver interference density for control channel (dBm/Hz) | -999 | -999 | -999
(15b) Receiver interference density for data channel (dBm/Hz) | - | - | -
(16a) Total noise plus interference density for control channel = 10 log (10^(((13) + (14))/10) + 10^((15a)/10)) dBm/Hz | -167 | -167 | -167
(16b) Total noise plus interference density for data channel = 10 log (10^(((13) + (14))/10) + 10^((15b)/10)) dBm/Hz | - | - | -
(17a) Occupied channel bandwidth for control channel (Hz) | 17280000 | 17280000 | 17280000
(17b) Occupied channel bandwidth for data channel (Hz) | - | - | -
(18a) Effective noise power for control channel = (16a) + 10 log((17a)) dBm | -94.6246 | -94.6246 | -94.6246
(18b) Effective noise power for data channel = (16b) + 10 log((17b)) dBm | - | - | -
(19a) Required SNR for the control channel (dB) | -11.1 | -8.3 | -4.8
(19b) Required SNR for the data channel (dB) | - | - | -
(20) Receiver implementation margin (dB) | 2 | 2 | 2
(21a) H-ARQ gain for control channel (dB) Note: Only applicable if HARQ is not considered in LLS | 0 | 0 | 0
(21b) H-ARQ gain for data channel (dB) Note: Only applicable if HARQ is not considered in LLS | - | - | -
(22a) Receiver sensitivity for control channel = (18a) + (19a) + (20) – (21a) dBm | -103.7246 | -100.9246 | -97.4246
(22b) Receiver sensitivity for data channel = (18b) + (19b) + (20) – (21b) dBm | - | - | -
(23a) Hardware link budget for control channel (MIL) = (9a) + (11) + (11bis) − (12) − (22a) dB | 165.8712 | 160.0712 | 156.5712
(23b) Hardware link budget for data channel (MIL) = (9b) + (11) + (11bis) − (12) − (22b) dB | - | - | -
Calculation of available pathloss
(24) Lognormal shadow fading std deviation (dB) | 7 | 7 | 7
(25a) Shadow fading margin for control channel (function of the cell area reliability and (24)) (dB) | 7.56 | 7.56 | 7.56
(25b) Shadow fading margin for data channel (function of the cell area reliability and (24)) (dB) | - | - | -
(26) BS selection/macro-diversity gain (dB) | 0 | 0 | 0
(27) Penetration margin (dB) | 26.25 | 26.25 | 26.25
(28) Other gains (dB) (if any please specify) | 0 | 0 | 0
(29a) Available path loss for control channel = (23a) – (25a) + (26) – (27) + (28) dB | 132.0612 | 126.2612 | 122.7612
(29b) Available path loss for data channel = (23b) – (25b) + (26) – (27) + (28) dB | - | - | -
(40a) MCL for control channel = (3bis) + (6) − (22a) + (5) + (11bis) dB | 157.1 | 154.3 | 150.8
(40b) MCL for data channel = (3bis) − (7) − (22b) + (5) + (11bis) dB | - | - | -

## Msg2
Samsung
System configuration | Ref UE (NLoS O-to-I) | RedCap UE, 2 Rx (NLoS O-to-I) | RedCap UE, 1 Rx (NLoS O-to-I)
Carrier frequency (GHz) | 2.6 | 2.6 | 2.6
Total carrier bandwidth (MHz) | 100 | 100 | 100
Transmission bit rate for control channel (bit/s) | - | - | -
Transmission bit rate for data channel (bit/s) | - | - | -
Target packet error rate for the required SNR in item (19a) for control channel | - | - | -
Target packet error rate for the required SNR in item (19b) for data channel | 10% | 10% | 10%
Pathloss model | TDL-C, NLOS | TDL-C, NLOS | TDL-C, NLOS
UE speed (km/h) | 3 | 3 | 3
Transmitter
(1) Number of transmit antennas. | 192 | 192 | 192
(2a) # of gNB TXRUs | 64 | 64 | 64
(2b) Number of transmit chains | 4 | 4 | 4
(3a) Downlink Power Spectrum Density (dBm/MHz) | 33 | 33 | 33
(3b) Total transmit power for carrier bandwidth (dBm) | 53 | 53 | 53
(3bis) Transmit power for occupied channel bandwidth for control channel (17a) or data channel (17b) | 34.5836 | 34.5836 | 34.5836
(4) Transmitter antenna gain (dB) at antenna gain component 3 & antenna gain component 4 = (4a) +10*log10( (1) / (2a) ) - (4b) (dB) for downlink, and = (4a) +10*log10( (1) / (2b) ) - (4b) (dB) for uplink | 12.7712 | 12.7712 | 12.7712
(4a) Transmitter antenna element gain (dBi) | 8 | 8 | 8
(4b) Transmitter antenna gain correction factor at antenna gain component 3 & antenna gain component 4 (dB) Note: delta2 for downlink and delta3 for uplink | 0 | 0 | 0
(5) Transmitter antenna gain (dB) at antenna gain component 2 Note: void (=zero) for uplink | 8 | 8 | 8
(6) Control channel power boosting gain (dB) | 0 | 0 | 0
(7) Data channel power loss due to pilot/control boosting (dB) | 0 | 0 | 0
(8) Cable, connector, combiner, body losses, etc. (enumerate sources) (dB) (feeder loss must be included for and only for downlink) | 3 | 3 | 3
(9a) Control channel EIRP = (3bis) + (4) + (5) + (6) – (8) dBm | - | - | -
(9b) Data channel EIRP = (3bis) + (4) + (5) – (7) – (8) dBm | 52.3548 | 52.3548 | 52.3548
Receiver
(10) Number of receive antennas | 4 | 2 | 1
(10bis) Number of receive chains | 4 | 2 | 1
(11) Receiver antenna gain (dB) at antenna gain component 3 & antenna gain component 4 = (11a) +10*log10( (10) / (10bis) ) - (11b) (dB) for downlink; and = (11a) +10*log10( (10) / (2a) ) - (11b) (dB) for uplink | 0 | -3 | -3
(11a) Receiver antenna element gain (dBi) | 0 | -3 | -3
(11b) Receiver antena gain correction factor at antenna gain component 3 & antenna gain component 4 (dB) Note: delta2 for uplink, and delta3 for downlink | 0 | 0 | 0
(11bis) Receiver antenna gain (dB) at antenna gain component 2 Note: void (=zero) for downlink | 0 | 0 | 0
(12) Cable, connector, combiner, body losses, etc. (enumerate sources) (dB) (feeder loss must be included for and only for uplink) | 1 | 1 | 1
(13) Receiver noise figure (dB) | 7 | 7 | 7
(14) Thermal noise density (dBm/Hz) | -174 | -174 | -174
(15a) Receiver interference density for control channel (dBm/Hz) | - | - | -
(15b) Receiver interference density for data channel (dBm/Hz) | -999 | -999 | -999
(16a) Total noise plus interference density for control channel = 10 log (10^(((13) + (14))/10) + 10^((15a)/10)) dBm/Hz | - | - | -
(16b) Total noise plus interference density for data channel = 10 log (10^(((13) + (14))/10) + 10^((15b)/10)) dBm/Hz | -167 | -167 | -167
(17a) Occupied channel bandwidth for control channel (Hz) | - | - | -
(17b) Occupied channel bandwidth for data channel (Hz) | 1440000 | 1440000 | 1440000
(18a) Effective noise power for control channel = (16a) + 10 log((17a)) dBm | - | - | -
(18b) Effective noise power for data channel = (16b) + 10 log((17b)) dBm | -105.4164 | -105.4164 | -105.4164
(19a) Required SNR for the control channel (dB) | - | - | -
(19b) Required SNR for the data channel (dB) | -7.5 | -4 | 1.2
(20) Receiver implementation margin (dB) | 2 | 2 | 2
(21a) H-ARQ gain for control channel (dB) Note: Only applicable if HARQ is not considered in LLS | - | - | -
(21b) H-ARQ gain for data channel (dB) Note: Only applicable if HARQ is not considered in LLS | 0 | 0 | 0
(22a) Receiver sensitivity for control channel = (18a) + (19a) + (20) – (21a) dBm | - | - | -
(22b) Receiver sensitivity for data channel = (18b) + (19b) + (20) – (21b) dBm | -110.9164 | -107.4164 | -102.2164
(23a) Hardware link budget for control channel (MIL) = (9a) + (11) + (11bis) − (12) − (22a) dB | - | - | -
(23b) Hardware link budget for data channel (MIL) = (9b) + (11) + (11bis) − (12) − (22b) dB | 162.2712 | 155.7712 | 150.5712
Calculation of available pathloss
(24) Lognormal shadow fading std deviation (dB) | 7 | 7 | 7
(25a) Shadow fading margin for control channel (function of the cell area reliability and (24)) (dB) | - | - | -
(25b) Shadow fading margin for data channel (function of the cell area reliability and (24)) (dB) | 4.48 | 4.48 | 4.48
(26) BS selection/macro-diversity gain (dB) | 0 | 0 | 0
(27) Penetration margin (dB) | 26.25 | 26.25 | 26.25
(28) Other gains (dB) (if any please specify) | 0 | 0 | 0
(29a) Available path loss for control channel = (23a) – (25a) + (26) – (27) + (28) dB | - | - | -
(29b) Available path loss for data channel = (23b) – (25b) + (26) – (27) + (28) dB | 131.5412 | 125.0412 | 119.8412
(40a) MCL for control channel = (3bis) + (6) − (22a) + (5) + (11bis) dB | - | - | -
(40b) MCL for data channel = (3bis) − (7) − (22b) + (5) + (11bis) dB | 153.5 | 150 | 144.8

## Msg4
Samsung
System configuration | Ref UE (NLoS O-to-I) | RedCap UE, 2 Rx (NLoS O-to-I) | RedCap UE, 1 Rx (NLoS O-to-I)
Carrier frequency (GHz) | 2.6 | 2.6 | 2.6
Total carrier bandwidth (MHz) | 100 | 100 | 100
Transmission bit rate for control channel (bit/s) | - | - | -
Transmission bit rate for data channel (bit/s) | - | - | -
Target packet error rate for the required SNR in item (19a) for control channel | - | - | -
Target packet error rate for the required SNR in item (19b) for data channel | 10% | 10% | 10%
Pathloss model | TDL-C, NLOS | TDL-C, NLOS | TDL-C, NLOS
UE speed (km/h) | 3 | 3 | 3
Transmitter
(1) Number of transmit antennas. | 192 | 192 | 192
(2a) # of gNB TXRUs | 64 | 64 | 64
(2b) Number of transmit chains | 4 | 4 | 4
(3a) Downlink Power Spectrum Density (dBm/MHz) | 33 | 33 | 33
(3b) Total transmit power for carrier bandwidth (dBm) | 53 | 53 | 53
(3bis) Transmit power for occupied channel bandwidth for control channel (17a) or data channel (17b) | 44.1261 | 44.1261 | 44.1261
(4) Transmitter antenna gain (dB) at antenna gain component 3 & antenna gain component 4 = (4a) +10*log10( (1) / (2a) ) - (4b) (dB) for downlink, and = (4a) +10*log10( (1) / (2b) ) - (4b) (dB) for uplink | 12.7712 | 12.7712 | 12.7712
(4a) Transmitter antenna element gain (dBi) | 8 | 8 | 8
(4b) Transmitter antenna gain correction factor at antenna gain component 3 & antenna gain component 4 (dB) Note: delta2 for downlink and delta3 for uplink | 0 | 0 | 0
(5) Transmitter antenna gain (dB) at antenna gain component 2 Note: void (=zero) for uplink | 8 | 8 | 8
(6) Control channel power boosting gain (dB) | 0 | 0 | 0
(7) Data channel power loss due to pilot/control boosting (dB) | 0 | 0 | 0
(8) Cable, connector, combiner, body losses, etc. (enumerate sources) (dB) (feeder loss must be included for and only for downlink) | 3 | 3 | 3
(9a) Control channel EIRP = (3bis) + (4) + (5) + (6) – (8) dBm | - | - | -
(9b) Data channel EIRP = (3bis) + (4) + (5) – (7) – (8) dBm | 61.8973 | 61.8973 | 61.8973
Receiver
(10) Number of receive antennas | 4 | 2 | 1
(10bis) Number of receive chains | 4 | 2 | 1
(11) Receiver antenna gain (dB) at antenna gain component 3 & antenna gain component 4 = (11a) +10*log10( (10) / (10bis) ) - (11b) (dB) for downlink; and = (11a) +10*log10( (10) / (2a) ) - (11b) (dB) for uplink | 0 | -3 | -3
(11a) Receiver antenna element gain (dBi) | 0 | -3 | -3
(11b) Receiver antena gain correction factor at antenna gain component 3 & antenna gain component 4 (dB) Note: delta2 for uplink, and delta3 for downlink | 0 | 0 | 0
(11bis) Receiver antenna gain (dB) at antenna gain component 2 Note: void (=zero) for downlink | 0 | 0 | 0
(12) Cable, connector, combiner, body losses, etc. (enumerate sources) (dB) (feeder loss must be included for and only for uplink) | 1 | 1 | 1
(13) Receiver noise figure (dB) | 7 | 7 | 7
(14) Thermal noise density (dBm/Hz) | -174 | -174 | -174
(15a) Receiver interference density for control channel (dBm/Hz) | - | - | -
(15b) Receiver interference density for data channel (dBm/Hz) | -999 | -999 | -999
(16a) Total noise plus interference density for control channel = 10 log (10^(((13) + (14))/10) + 10^((15a)/10)) dBm/Hz | - | - | -
(16b) Total noise plus interference density for data channel = 10 log (10^(((13) + (14))/10) + 10^((15b)/10)) dBm/Hz | -167 | -167 | -167
(17a) Occupied channel bandwidth for control channel (Hz) | - | - | -
(17b) Occupied channel bandwidth for data channel (Hz) | 12960000 | 12960000 | 12960000
(18a) Effective noise power for control channel = (16a) + 10 log((17a)) dBm | - | - | -
(18b) Effective noise power for data channel = (16b) + 10 log((17b)) dBm | -95.8739 | -95.8739 | -95.8739
(19a) Required SNR for the control channel (dB) | - | - | -
(19b) Required SNR for the data channel (dB) | -7.6 | -4.9 | -1.4
(20) Receiver implementation margin (dB) | 2 | 2 | 2
(21a) H-ARQ gain for control channel (dB) Note: Only applicable if HARQ is not considered in LLS | - | - | -
(21b) H-ARQ gain for data channel (dB) Note: Only applicable if HARQ is not considered in LLS | 0 | 0 | 0
(22a) Receiver sensitivity for control channel = (18a) + (19a) + (20) – (21a) dBm | - | - | -
(22b) Receiver sensitivity for data channel = (18b) + (19b) + (20) – (21b) dBm | -101.4739 | -98.7739 | -95.2739
(23a) Hardware link budget for control channel (MIL) = (9a) + (11) + (11bis) − (12) − (22a) dB | - | - | -
(23b) Hardware link budget for data channel (MIL) = (9b) + (11) + (11bis) − (12) − (22b) dB | 162.3712 | 156.6712 | 153.1712
Calculation of available pathloss
(24) Lognormal shadow fading std deviation (dB) | 7 | 7 | 7
(25a) Shadow fading margin for control channel (function of the cell area reliability and (24)) (dB) | - | - | -
(25b) Shadow fading margin for data channel (function of the cell area reliability and (24)) (dB) | 4.48 | 4.48 | 4.48
(26) BS selection/macro-diversity gain (dB) | 0 | 0 | 0
(27) Penetration margin (dB) | 26.25 | 26.25 | 26.25
(28) Other gains (dB) (if any please specify) | 0 | 0 | 0
(29a) Available path loss for control channel = (23a) – (25a) + (26) – (27) + (28) dB | - | - | -
(29b) Available path loss for data channel = (23b) – (25b) + (26) – (27) + (28) dB | 131.6412 | 125.9412 | 122.4412
(40a) MCL for control channel = (3bis) + (6) − (22a) + (5) + (11bis) dB | - | - | -
(40b) MCL for data channel = (3bis) − (7) − (22b) + (5) + (11bis) dB | 153.6 | 150.9 | 147.4

## Msg3
Samsung
System configuration | Ref UE (NLoS O-to-I) | RedCap UE (NLoS O-to-I)
Carrier frequency (GHz) | 2.6 | 2.6
Total carrier bandwidth (MHz) | 100 | 100
Transmission bit rate for control channel (bit/s) | - | -
Transmission bit rate for data channel (bit/s) | - | -
Target packet error rate for the required SNR in item (19a) for control channel | - | -
Target packet error rate for the required SNR in item (19b) for data channel | 10% | 10%
Pathloss model | TDL-C, NLOS | TDL-C, NLOS
UE speed (km/h) | 3 | 3
Transmitter
(1) Number of transmit antennas. | 1 | 1
(2a) # of gNB TXRUs | 64 | 64
(2b) Number of transmit chains | 1 | 1
(3a) Downlink Power Spectrum Density (dBm/MHz) | - | -
(3b) Total transmit power for carrier bandwidth (dBm) | 23 | 23
(3bis) Transmit power for occupied channel bandwidth for control channel (17a) or data channel (17b) | 23 | 23
(4) Transmitter antenna gain (dB) at antenna gain component 3 & antenna gain component 4 = (4a) +10*log10( (1) / (2a) ) - (4b) (dB) for downlink, and = (4a) +10*log10( (1) / (2b) ) - (4b) (dB) for uplink | 0 | -3
(4a) Transmitter antenna element gain (dBi) | 0 | -3
(4b) Transmitter antenna gain correction factor at antenna gain component 3 & antenna gain component 4 (dB) Note: delta2 for downlink and delta3 for uplink | 0 | 0
(5) Transmitter antenna gain (dB) at antenna gain component 2 Note: void (=zero) for uplink | 0 | 0
(6) Control channel power boosting gain (dB) | 0 | 0
(7) Data channel power loss due to pilot/control boosting (dB) | 0 | 0
(8) Cable, connector, combiner, body losses, etc. (enumerate sources) (dB) (feeder loss must be included for and only for downlink) | 1 | 1
(9a) Control channel EIRP = (3bis) + (4) + (5) + (6) – (8) dBm | - | -
(9b) Data channel EIRP = (3bis) + (4) + (5) – (7) – (8) dBm | 22 | 19
Receiver
(10) Number of receive antennas | 192 | 192
(10bis) Number of receive chains | 4 | 4
(11) Receiver antenna gain (dB) at antenna gain component 3 & antenna gain component 4 = (11a) +10*log10( (10) / (10bis) ) - (11b) (dB) for downlink; and = (11a) +10*log10( (10) / (2a) ) - (11b) (dB) for uplink | 12.7712 | 12.7712
(11a) Receiver antenna element gain (dBi) | 8 | 8
(11b) Receiver antena gain correction factor at antenna gain component 3 & antenna gain component 4 (dB) Note: delta2 for uplink, and delta3 for downlink | 0 | 0
(11bis) Receiver antenna gain (dB) at antenna gain component 2 Note: void (=zero) for downlink | 8 | 8
(12) Cable, connector, combiner, body losses, etc. (enumerate sources) (dB) (feeder loss must be included for and only for uplink) | 3 | 3
(13) Receiver noise figure (dB) | 5 | 5
(14) Thermal noise density (dBm/Hz) | -174 | -174
(15a) Receiver interference density for control channel (dBm/Hz) | - | -
(15b) Receiver interference density for data channel (dBm/Hz) | -999 | -999
(16a) Total noise plus interference density for control channel = 10 log (10^(((13) + (14))/10) + 10^((15a)/10)) dBm/Hz | - | -
(16b) Total noise plus interference density for data channel = 10 log (10^(((13) + (14))/10) + 10^((15b)/10)) dBm/Hz | -169 | -169
(17a) Occupied channel bandwidth for control channel (Hz) | - | -
(17b) Occupied channel bandwidth for data channel (Hz) | 720000 | 720000
(18a) Effective noise power for control channel = (16a) + 10 log((17a)) dBm | - | -
(18b) Effective noise power for data channel = (16b) + 10 log((17b)) dBm | -110.4267 | -110.4267
(19a) Required SNR for the control channel (dB) | - | -
(19b) Required SNR for the data channel (dB) | -1.8 | -1.8
(20) Receiver implementation margin (dB) | 2 | 2
(21a) H-ARQ gain for control channel (dB) Note: Only applicable if HARQ is not considered in LLS | - | -
(21b) H-ARQ gain for data channel (dB) Note: Only applicable if HARQ is not considered in LLS | 0 | 0
(22a) Receiver sensitivity for control channel = (18a) + (19a) + (20) – (21a) dBm | - | -
(22b) Receiver sensitivity for data channel = (18b) + (19b) + (20) – (21b) dBm | -110.2267 | -110.2267
(23a) Hardware link budget for control channel (MIL) = (9a) + (11) + (11bis) − (12) − (22a) dB | - | -
(23b) Hardware link budget for data channel (MIL) = (9b) + (11) + (11bis) − (12) − (22b) dB | 149.9979 | 146.9979
Calculation of available pathloss
(24) Lognormal shadow fading std deviation (dB) | 7 | 7
(25a) Shadow fading margin for control channel (function of the cell area reliability and (24)) (dB) | - | -
(25b) Shadow fading margin for data channel (function of the cell area reliability and (24)) (dB) | 4.48 | 4.48
(26) BS selection/macro-diversity gain (dB) | 0 | 0
(27) Penetration margin (dB) | 26.25 | 26.25
(28) Other gains (dB) (if any please specify) | 0 | 0
(29a) Available path loss for control channel = (23a) – (25a) + (26) – (27) + (28) dB | - | -
(29b) Available path loss for data channel = (23b) – (25b) + (26) – (27) + (28) dB | 119.2679 | 116.2679
(40a) MCL for control channel = (3bis) + (6) − (22a) + (5) + (11bis) dB | - | -
(40b) MCL for data channel = (3bis) − (7) − (22b) + (5) + (11bis) dB | 141.2267 | 141.2267

## PBCH
Example: Company 1
System configuration | Ref UE (NLoS O-to-I) | RedCap UE, 2 Rx (NLoS O-to-I) | RedCap UE, 1 Rx (NLoS O-to-I)
Carrier frequency (GHz) | 2.6 | 2.6 | 2.6
Total carrier bandwidth (MHz) | 100 | 100 | 100
Transmission bit rate for control channel (bit/s) | - | - | -
Transmission bit rate for data channel (bit/s) | - | - | -
Target packet error rate for the required SNR in item (19a) for control channel | - | - | -
Target packet error rate for the required SNR in item (19b) for data channel | 10% | 10% | 10%
Pathloss model | TDL-C, NLOS | TDL-C, NLOS | TDL-C, NLOS
UE speed (km/h) | 3 | 3 | 3
Transmitter
(1) Number of transmit antennas. | 192 | 192 | 192
(2a) # of gNB TXRUs | 64 | 64 | 64
(2b) Number of transmit chains | 4 | 4 | 4
(3a) Downlink Power Spectrum Density (dBm/MHz) | 33 | 33 | 33
(3b) Total transmit power for carrier bandwidth (dBm) | 53 | 53 | 53
(3bis) Transmit power for occupied channel bandwidth for control channel (17a) or data channel (17b) | 41.5733 | 41.5733 | 41.5733
(4) Transmitter antenna gain (dB) at antenna gain component 3 & antenna gain component 4 = (4a) +10*log10( (1) / (2a) ) - (4b) (dB) for downlink, and = (4a) +10*log10( (1) / (2b) ) - (4b) (dB) for uplink | 12.7712 | 12.7712 | 12.7712
(4a) Transmitter antenna element gain (dBi) | 8 | 8 | 8
(4b) Transmitter antenna gain correction factor at antenna gain component 3 & antenna gain component 4 (dB) Note: delta2 for downlink and delta3 for uplink | 0 | 0 | 0
(5) Transmitter antenna gain (dB) at antenna gain component 2 Note: void (=zero) for uplink | 8 | 8 | 8
(6) Control channel power boosting gain (dB) | 0 | 0 | 0
(7) Data channel power loss due to pilot/control boosting (dB) | 0 | 0 | 0
(8) Cable, connector, combiner, body losses, etc. (enumerate sources) (dB) (feeder loss must be included for and only for downlink) | 3 | 3 | 3
(9a) Control channel EIRP = (3bis) + (4) + (5) + (6) – (8) dBm | - | - | -
(9b) Data channel EIRP = (3bis) + (4) + (5) – (7) – (8) dBm | 59.3445 | 59.3445 | 59.3445
Receiver
(10) Number of receive antennas | 4 | 2 | 1
(10bis) Number of receive chains | 4 | 2 | 1
(11) Receiver antenna gain (dB) at antenna gain component 3 & antenna gain component 4 = (11a) +10*log10( (10) / (10bis) ) - (11b) (dB) for downlink; and = (11a) +10*log10( (10) / (2a) ) - (11b) (dB) for uplink | 0 | -3 | -3
(11a) Receiver antenna element gain (dBi) | 0 | -3 | -3
(11b) Receiver antena gain correction factor at antenna gain component 3 & antenna gain component 4 (dB) Note: delta2 for uplink, and delta3 for downlink | 0 | 0 | 0
(11bis) Receiver antenna gain (dB) at antenna gain component 2 Note: void (=zero) for downlink | 0 | 0 | 0
(12) Cable, connector, combiner, body losses, etc. (enumerate sources) (dB) (feeder loss must be included for and only for uplink) | 1 | 1 | 1
(13) Receiver noise figure (dB) | 7 | 7 | 7
(14) Thermal noise density (dBm/Hz) | -174 | -174 | -174
(15a) Receiver interference density for control channel (dBm/Hz) | - | - | -
(15b) Receiver interference density for data channel (dBm/Hz) | -999 | -999 | -999
(16a) Total noise plus interference density for control channel = 10 log (10^(((13) + (14))/10) + 10^((15a)/10)) dBm/Hz | - | - | -
(16b) Total noise plus interference density for data channel = 10 log (10^(((13) + (14))/10) + 10^((15b)/10)) dBm/Hz | -167 | -167 | -167
(17a) Occupied channel bandwidth for control channel (Hz) | - | - | -
(17b) Occupied channel bandwidth for data channel (Hz) | 7200000 | 7200000 | 7200000
(18a) Effective noise power for control channel = (16a) + 10 log((17a)) dBm | - | - | -
(18b) Effective noise power for data channel = (16b) + 10 log((17b)) dBm | -98.4267 | -98.4267 | -98.4267
(19a) Required SNR for the control channel (dB) | - | - | -
(19b) Required SNR for the data channel (dB) | -11 | -8 | -4.1
(20) Receiver implementation margin (dB) | 2 | 2 | 2
(21a) H-ARQ gain for control channel (dB) Note: Only applicable if HARQ is not considered in LLS | - | - | -
(21b) H-ARQ gain for data channel (dB) Note: Only applicable if HARQ is not considered in LLS | 0 | 0 | 0
(22a) Receiver sensitivity for control channel = (18a) + (19a) + (20) – (21a) dBm | - | - | -
(22b) Receiver sensitivity for data channel = (18b) + (19b) + (20) – (21b) dBm | -107.4267 | -104.4267 | -100.5267
(23a) Hardware link budget for control channel (MIL) = (9a) + (11) + (11bis) − (12) − (22a) dB | - | - | -
(23b) Hardware link budget for data channel (MIL) = (9b) + (11) + (11bis) − (12) − (22b) dB | 165.7712 | 159.7712 | 155.8712
Calculation of available pathloss
(24) Lognormal shadow fading std deviation (dB) | 7 | 7 | 7
(25a) Shadow fading margin for control channel (function of the cell area reliability and (24)) (dB) | - | - | -
(25b) Shadow fading margin for data channel (function of the cell area reliability and (24)) (dB) | 4.48 | 4.48 | 4.48
(26) BS selection/macro-diversity gain (dB) | 0 | 0 | 0
(27) Penetration margin (dB) | 26.25 | 26.25 | 26.25
(28) Other gains (dB) (if any please specify) | 0 | 0 | 0
(29a) Available path loss for control channel = (23a) – (25a) + (26) – (27) + (28) dB | - | - | -
(29b) Available path loss for data channel = (23b) – (25b) + (26) – (27) + (28) dB | 135.0412 | 129.0412 | 125.1412
(40a) MCL for control channel = (3bis) + (6) − (22a) + (5) + (11bis) dB | - | - | -
(40b) MCL for data channel = (3bis) − (7) − (22b) + (5) + (11bis) dB | 157 | 154 | 150.1

## PRACH B4
Example: Company 1
System configuration | Ref UE (NLoS O-to-I) | RedCap UE (NLoS O-to-I)
Carrier frequency (GHz) | 2.6 | 2.6
Total carrier bandwidth (MHz) | 100 | 100
Transmission bit rate for control channel (bit/s) | - | -
Transmission bit rate for data channel (bit/s) | - | -
Target missed detection rate at 0.1% false alarm probability for the required SNR in item (19a) for control channel | 1% | 1%
Target packet error rate for the required SNR in item (19b) for data channel | - | -
Pathloss model | TDL-C, NLOS | TDL-C, NLOS
UE speed (km/h) | 3 | 3
Transmitter
(1) Number of transmit antennas. | 1 | 1
(2a) # of gNB TXRUs | 64 | 64
(2b) Number of transmit chains | 1 | 1
(3a) Downlink Power Spectrum Density (dBm/MHz) | - | -
(3b) Total transmit power for carrier bandwidth (dBm) | 23 | 23
(3bis) Transmit power for occupied channel bandwidth for control channel (17a) or data channel (17b) | 23 | 23
(4) Transmitter antenna gain (dB) at antenna gain component 3 & antenna gain component 4 = (4a) +10*log10( (1) / (2a) ) - (4b) (dB) for downlink, and = (4a) +10*log10( (1) / (2b) ) - (4b) (dB) for uplink | 0 | -3
(4a) Transmitter antenna element gain (dBi) | 0 | -3
(4b) Transmitter antenna gain correction factor at antenna gain component 3 & antenna gain component 4 (dB) Note: delta2 for downlink and delta3 for uplink | 0 | 0
(5) Transmitter antenna gain (dB) at antenna gain component 2 Note: void (=zero) for uplink | 0 | 0
(6) Control channel power boosting gain (dB) | 0 | 0
(7) Data channel power loss due to pilot/control boosting (dB) | 0 | 0
(8) Cable, connector, combiner, body losses, etc. (enumerate sources) (dB) (feeder loss must be included for and only for downlink) | 1 | 1
(9a) Control channel EIRP = (3bis) + (4) + (5) + (6) – (8) dBm | 22 | 19
(9b) Data channel EIRP = (3bis) + (4) + (5) – (7) – (8) dBm | - | -
Receiver
(10) Number of receive antennas | 192 | 192
(10bis) Number of receive chains | 4 | 4
(11) Receiver antenna gain (dB) at antenna gain component 3 & antenna gain component 4 = (11a) +10*log10( (10) / (10bis) ) - (11b) (dB) for downlink; and = (11a) +10*log10( (10) / (2a) ) - (11b) (dB) for uplink | 12.7712 | 12.7712
(11a) Receiver antenna element gain (dBi) | 8 | 8
(11b) Receiver antena gain correction factor at antenna gain component 3 & antenna gain component 4 (dB) Note: delta2 for uplink, and delta3 for downlink | 0 | 0
(11bis) Receiver antenna gain (dB) at antenna gain component 2 Note: void (=zero) for downlink | 8 | 8
(12) Cable, connector, combiner, body losses, etc. (enumerate sources) (dB) (feeder loss must be included for and only for uplink) | 3 | 3
(13) Receiver noise figure (dB) | 5 | 5
(14) Thermal noise density (dBm/Hz) | -174 | -174
(15a) Receiver interference density for control channel (dBm/Hz) | -999 | -999
(15b) Receiver interference density for data channel (dBm/Hz) | - | -
(16a) Total noise plus interference density for control channel = 10 log (10^(((13) + (14))/10) + 10^((15a)/10)) dBm/Hz | -169 | -169
(16b) Total noise plus interference density for data channel = 10 log (10^(((13) + (14))/10) + 10^((15b)/10)) dBm/Hz | - | -
(17a) Occupied channel bandwidth for control channel (Hz) | 2085000 | 2085000
(17b) Occupied channel bandwidth for data channel (Hz) | - | -
(18a) Effective noise power for control channel = (16a) + 10 log((17a)) dBm | -105.8089 | -105.8089
(18b) Effective noise power for data channel = (16b) + 10 log((17b)) dBm | - | -
(19a) Required SNR for the control channel (dB) | -17.2 | -17.2
(19b) Required SNR for the data channel (dB) | - | -
(20) Receiver implementation margin (dB) | 2 | 2
(21a) H-ARQ gain for control channel (dB) Note: Only applicable if HARQ is not considered in LLS | 0 | 0
(21b) H-ARQ gain for data channel (dB) Note: Only applicable if HARQ is not considered in LLS | - | -
(22a) Receiver sensitivity for control channel = (18a) + (19a) + (20) – (21a) dBm | -121.0089 | -121.0089
(22b) Receiver sensitivity for data channel = (18b) + (19b) + (20) – (21b) dBm | - | -
(23a) Hardware link budget for control channel (MIL) = (9a) + (11) + (11bis) − (12) − (22a) dB | 160.7802 | 157.7802
(23b) Hardware link budget for data channel (MIL) = (9b) + (11) + (11bis) − (12) − (22b) dB | - | -
Calculation of available pathloss
(24) Lognormal shadow fading std deviation (dB) | 7 | 7
(25a) Shadow fading margin for control channel (function of the cell area reliability and (24)) (dB) | 7.56 | 7.56
(25b) Shadow fading margin for data channel (function of the cell area reliability and (24)) (dB) | - | -
(26) BS selection/macro-diversity gain (dB) | 0 | 0
(27) Penetration margin (dB) | 26.25 | 26.25
(28) Other gains (dB) (if any please specify) | 0 | 0
(29a) Available path loss for control channel = (23a) – (25a) + (26) – (27) + (28) dB | 126.9702 | 123.9702
(29b) Available path loss for data channel = (23b) – (25b) + (26) – (27) + (28) dB | - | -
(40a) MCL for control channel = (3bis) + (6) − (22a) + (5) + (11bis) dB | 152.0089 | 152.0089
(40b) MCL for data channel = (3bis) − (7) − (22b) + (5) + (11bis) dB | - | -