## Link budget (Ref UE)
legend
Company declared values (companies are supposed to only change the values in these cells)
Important metrics (MIL, MPL, MCL)
Item | Urban, 2.6GHz (TDD, DDDDDDDSUU (S: 6D:4G:4U))
| DL Control | DL Data | UL Control | UL Data | Note
System configuration
Carrier frequency (GHz) | 2.6 | 2.6 | 2.6 | 2.6 | RedCap primary choice for FR1 TDD
Total carrier bandwidth (MHz) | 100 | 100 | 100 | 100 | CE SI agreement
Transmission bit rate for control channel (bit/s) | - | - | - | -
Transmission bit rate for data channel (bit/s) | - | 10000000 | - | 1000000 | CE SI agreement: 10Mbps for DL and 1Mbps for UL
Target packet error rate for the required SNR in item (19a) for control channel | 1% | - | 1% | - | CE SI agreement
Target packet error rate for the required SNR in item (19b) for data channel | - | 10% | - | 10% | CE SI agreement
Pathloss model | TDL-C, NLOS | TDL-C, NLOS | TDL-C, NLOS | TDL-C, NLOS | CE SI agreement
UE speed (km/h) | 3 | 3 | 3 | 3 | CE SI agreement
Transmitter
(1) Number of transmit antennas. | 192 | 192 | 1 | 1 | gNB: based on CE SI agreement (192 for 4GHz and 2.6GHz, and 16 for 700MHz) UE: based on UE capability
(2a) # of gNB TXRUs | 64 | 64 | 64 | 64 | gNB: CE SI agreement (64 for 2.6GHz and 4GHz, 2 or 4 TXRUs for 700MHz)
(2b) Number of transmit chains | 4 | 4 | 1 | 1 | gNB: based on CE SI agreement (Companies are encouraged to use 4 for 2.6 GHz and 2 for 700 MHz for easily comparing the results) UE: based on UE capability
(3a) Downlink Power Spectrum Density (dBm/MHz) | 33 | 33 | - | - | Based on CE SI agreement: For 4GHz frequency, 24 and 33 dBm/MHz For 2.6 GHz frequency, 33 dBm/MHz For 700MH, 36 dBm/MHz
(3b) Total transmit power for carrier bandwidth (dBm) | 53 | 53 | 23 | 23 | Total transmit power for total system bandwidth
(3bis) Transmit power for occupied channel bandwidth for control channel (17a) or data channel (17b) | 45.3754 | 51.5733 | 23 | 23 | Added according to CE SI agreement DL: adjusted according to occupied BW UL: fixed to 23dBm
(4) Transmitter antenna gain (dB) at antenna gain component 3 & antenna gain component 4 = (4a) +10*log10( (1) / (2a) ) - (4b) (dB) for downlink, and = (4a) +10*log10( (1) / (2b) ) - (4b) (dB) for uplink | 12.7712 | 12.7712 | 0 | 0 | Added according to CE SI agreements
(4a) Transmitter antenna element gain (dBi) | 8 | 8 | 0 | 0 | gNB: According to TR37.910 UE: For Ref UE, based on CE agreement (0 dBi for FR1 and 5 dBi for FR2). For RedCap, can adjust for UE antenna efficiency loss for FR1.
(4b) Transmitter antenna gain correction factor at antenna gain component 3 & antenna gain component 4 (dB) Note: delta2 for downlink and delta3 for uplink | 0 | 0 | 0 | 0 | Added according to CE SI agreement For FR1, delta3 is zero. For FR2, delta3 is channel procedure/dependent, and reported by companies
(5) Transmitter antenna gain (dB) at antenna gain component 2 Note: void (=zero) for uplink | 8 | 12 | 0 | 0 | For TDL option 1, the gain of atenna gain component 2 is expressed by 10*log10( (2a) / (2b) ) - delta1 where delta1 is a correction factor. For TDL option 2 & CDL, the gain is 0dB.
(6) Control channel power boosting gain (dB) | 0 | 0 | 0 | 0 | According to TR37.910
(7) Data channel power loss due to pilot/control boosting (dB) | 0 | 0 | 0 | 0 | According to TR37.910
(8) Cable, connector, combiner, body losses, etc. (enumerate sources) (dB) (feeder loss must be included for and only for downlink) | 3 | 3 | 1 | 1 | According to TR37.910
(9a) Control channel EIRP = (3bis) + (4) + (5) + (6) – (8) dBm | 63.1466 | - | 22 | - | replace (3) with (3bis)
(9b) Data channel EIRP = (3bis) + (4) + (5) – (7) – (8) dBm | - | 73.3445 | - | 22 | replace (3) with (3bis)
Receiver
(10) Number of receive antennas | 4 | 4 | 192 | 192 | gNB: based on CE SI agreement (192 for 4GHz and 2.6GHz, and 16 for 700MHz) UE: based on UE capability
(10bis) Number of receive chains | 4 | 4 | 4 | 4 | gNB: based on CE SI agreement (Companies are encouraged to use 4 for 2.6 GHz and 2 for 700 MHz for easily comparing the results) UE: based on UE capability. For FR1, the value is supposed to be equal to (10)
(11) Receiver antenna gain (dB) at antenna gain component 3 & antenna gain component 4 = (11a) +10*log10( (10) / (10bis) ) - (11b) (dB) for downlink; and = (11a) +10*log10( (10) / (2a) ) - (11b) (dB) for uplink | 0 | 0 | 12.7712 | 12.7712 | Added according to CE SI agreements
(11a) Receiver antenna element gain (dBi) | 0 | 0 | 8 | 8 | gNB: According to TR37.910 UE: For Ref UE, based on CE agreement (0 dBi for FR1 and 5 dBi for FR2). For RedCap, can adjust for UE antenna efficiency loss for FR1.
(11b) Receiver antena gain correction factor at antenna gain component 3 & antenna gain component 4 (dB) Note: delta2 for uplink, and delta3 for downlink | 0 | 0 | 0 | 0 | Added according to CE SI agreement For FR1, delta3 is zero. For FR2, delta3 is channel procedure/dependent, and reported by companies
(11bis) Receiver antenna gain (dB) at antenna gain component 2 Note: void (=zero) for downlink | 0 | 0 | 8 | 12 | For TDL option 1, the gain of atenna gain component 2 is expressed by 10*log10( (2a) / (2b) ) - delta1 where delta1 is a correction factor. For TDL option 2 & CDL, the gain is 0dB.
(12) Cable, connector, combiner, body losses, etc. (enumerate sources) (dB) (feeder loss must be included for and only for uplink) | 1 | 1 | 3 | 3 | According to TR37.910
(13) Receiver noise figure (dB) | 7 | 7 | 5 | 5 | According to TR37.910
(14) Thermal noise density (dBm/Hz) | -174 | -174 | -174 | -174
(15a) Receiver interference density for control channel (dBm/Hz) | -999 | - | -999 | - | company declares the values (e.g. obtained by SLS, the ones for ITU self-evulation, etc)
(15b) Receiver interference density for data channel (dBm/Hz) | - | -999 | - | -999 | company declares the values (e.g. obtained by SLS, the ones for ITU self-evulation, etc)
(16a) Total noise plus interference density for control channel = 10 log (10^(((13) + (14))/10) + 10^((15a)/10)) dBm/Hz | -167 | - | -169 | -
(16b) Total noise plus interference density for data channel = 10 log (10^(((13) + (14))/10) + 10^((15b)/10)) dBm/Hz | - | -167 | - | -169
(17a) Occupied channel bandwidth for control channel (Hz) | 17280000 | - | 360000 | - | Varying across different channels, limited by max UE bandwidth.
(17b) Occupied channel bandwidth for data channel (Hz) | - | 72000000 | - | 10800000 | Varying across different channels, limited by max UE bandwidth.
(18a) Effective noise power for control channel = (16a) + 10 log((17a)) dBm | -94.6246 | - | -113.437 | -
(18b) Effective noise power for data channel = (16b) + 10 log((17b)) dBm | - | -88.4267 | - | -98.6658
(19a) Required SNR for the control channel (dB) | -9.2 | - | -5.4 | - | Company declares according to LLS results
(19b) Required SNR for the data channel (dB) | - | -5.7 | - | -10.7 | Company declares according to LLS results
(20) Receiver implementation margin (dB) | 2 | 2 | 2 | 2 | According to TR37.910
(21a) H-ARQ gain for control channel (dB) Note: Only applicable if HARQ is not considered in LLS | 0 | - | 0 | - | No HARQ
(21b) H-ARQ gain for data channel (dB) Note: Only applicable if HARQ is not considered in LLS | - | 0 | - | 0 | No HARQ
(22a) Receiver sensitivity for control channel = (18a) + (19a) + (20) – (21a) dBm | -101.8246 | - | -116.837 | - | H-ARQ gain is included in sensitivity
(22b) Receiver sensitivity for data channel = (18b) + (19b) + (20) – (21b) dBm | - | -92.1267 | - | -107.3658 | H-ARQ gain is included in sensitivity
(23a) Hardware link budget for control channel (MIL) = (9a) + (11) + (11bis) − (12) − (22a) dB | 163.9712 | - | 156.6082 | - | According to CE SI definition, Rx loss is included MIL
(23b) Hardware link budget for data channel (MIL) = (9b) + (11) + (11bis) − (12) − (22b) dB | - | 164.4712 | - | 151.137 | According to CE SI definition, Rx loss is included MIL
Calculation of available pathloss
(24) Lognormal shadow fading std deviation (dB) | 7 | 7 | 7 | 7 | Based on the CE agreement, company can declare the values, including the values for IMT-2020 self-evaluation and/or using 0dB. For (27), the scenario "O-to-I" or "O-to-O" shall be declared also. The values used in IMT-2020 (channel model A) for the O-to-I scenario is provided here as a reference.
(25a) Shadow fading margin for control channel (function of the cell area reliability and (24)) (dB) | 7.56 | - | 7.56 | -
(25b) Shadow fading margin for data channel (function of the cell area reliability and (24)) (dB) | - | 4.48 | - | 4.48
(26) BS selection/macro-diversity gain (dB) | 0 | 0 | 0 | 0
(27) Penetration margin (dB) | 26.25 | 26.25 | 26.25 | 26.25
(28) Other gains (dB) (if any please specify) | 0 | 0 | 0 | 0
(29a) Available path loss for control channel = (23a) – (25a) + (26) – (27) + (28) dB | 130.1612 | - | 122.7982 | - | According to CE SI definition
(29b) Available path loss for data channel = (23b) – (25b) + (26) – (27) + (28) dB | - | 133.7412 | - | 120.407 | According to CE SI definition
(40a) MCL for control channel = (3bis) + (6) − (22a) + (5) + (11bis) dB | 155.2 | - | 147.837 | - | According to CE SI definition
(40b) MCL for data channel = (3bis) − (7) − (22b) + (5) + (11bis) dB | - | 155.7 | - | 142.3658 | According to CE SI definition

## Link budget (RedCap)
legend
Company declared values (companies are supposed to only change the values in these cells)
Important metrics (MIL, MPL, MCL)
Item | Urban, 2.6GHz (TDD, DDDDDDDSUU (S: 6D:4G:4U))
| DL Control | DL Data | UL Control | UL Data | Note
System configuration
Carrier frequency (GHz) | 2.6 | 2.6 | 2.6 | 2.6 | RedCap primary choice for FR1 TDD
Total carrier bandwidth (MHz) | 100 | 100 | 100 | 100 | CE SI agreement
Transmission bit rate for control channel (bit/s) | - | - | - | -
Transmission bit rate for data channel (bit/s) | - | 2000000 | - | 1000000 | RedCap agreement: 2Mbps for DL and 1Mbps for UL
Target packet error rate for the required SNR in item (19a) for control channel | 1% | - | 1% | - | CE SI agreement
Target packet error rate for the required SNR in item (19b) for data channel | - | 10% | - | 10% | CE SI agreement
Pathloss model | TDL-C, NLOS | TDL-C, NLOS | TDL-C, NLOS | TDL-C, NLOS | CE SI agreement
UE speed (km/h) | 3 | 3 | 3 | 3 | CE SI agreement
Transmitter
(1) Number of transmit antennas. | 192 | 192 | 1 | 1 | gNB: based on CE SI agreement (192 for 4GHz and 2.6GHz, and 16 for 700MHz) UE: based on UE capability
(2a) # of gNB TXRUs | 64 | 64 | 64 | 64 | gNB: CE SI agreement (64 for 2.6GHz and 4GHz, 2 or 4 TXRUs for 700MHz)
(2b) Number of transmit chains | 4 | 4 | 1 | 1 | gNB: based on CE SI agreement (Companies are encouraged to use 4 for 2.6 GHz and 2 for 700 MHz for easily comparing the results) UE: based on UE capability
(3a) Downlink Power Spectrum Density (dBm/MHz) | 33 | 33 | - | - | Based on CE SI agreement: For 4GHz frequency, 24 and 33 dBm/MHz For 2.6 GHz frequency, 33 dBm/MHz For 700MH, 36 dBm/MHz
(3b) Total transmit power for carrier bandwidth (dBm) | 53 | 53 | 23 | 23 | Total transmit power for total system bandwidth
(3bis) Transmit power for occupied channel bandwidth for control channel (17a) or data channel (17b) | 45.3754 | 45.6387 | 23 | 23 | Added according to CE SI agreement DL: adjusted according to occupied BW UL: fixed to 23dBm
(4) Transmitter antenna gain (dB) at antenna gain component 3 & antenna gain component 4 = (4a) +10*log10( (1) / (2a) ) - (4b) (dB) for downlink, and = (4a) +10*log10( (1) / (2b) ) - (4b) (dB) for uplink | 12.7712 | 12.7712 | -3 | -3 | Added according to CE SI agreements
(4a) Transmitter antenna element gain (dBi) | 8 | 8 | -3 | -3 | gNB: According to TR37.910 UE: For Ref UE, based on CE agreement (0 dBi for FR1 and 5 dBi for FR2). For RedCap, can adjust for UE antenna efficiency loss for FR1.
(4b) Transmitter antenna gain correction factor at antenna gain component 3 & antenna gain component 4 (dB) Note: delta2 for downlink and delta3 for uplink | 0 | 0 | 0 | 0 | Added according to CE SI agreement For FR1, delta3 is zero. For FR2, delta3 is channel procedure/dependent, and reported by companies
(5) Transmitter antenna gain (dB) at antenna gain component 2 Note: void (=zero) for uplink | 8 | 12 | 0 | 0 | For TDL option 1, the gain of atenna gain component 2 is expressed by 10*log10( (2a) / (2b) ) - delta1 where delta1 is a correction factor. For TDL option 2 & CDL, the gain is 0dB.
(6) Control channel power boosting gain (dB) | 0 | 0 | 0 | 0 | According to TR37.910
(7) Data channel power loss due to pilot/control boosting (dB) | 0 | 0 | 0 | 0 | According to TR37.910
(8) Cable, connector, combiner, body losses, etc. (enumerate sources) (dB) (feeder loss must be included for and only for downlink) | 3 | 3 | 1 | 1 | According to TR37.910
(9a) Control channel EIRP = (3bis) + (4) + (5) + (6) – (8) dBm | 63.1466 | - | 19 | - | replace (3) with (3bis)
(9b) Data channel EIRP = (3bis) + (4) + (5) – (7) – (8) dBm | - | 67.4099 | - | 19 | replace (3) with (3bis)
Receiver
(10) Number of receive antennas | 2 | 2 | 192 | 192 | gNB: based on CE SI agreement (192 for 4GHz and 2.6GHz, and 16 for 700MHz) UE: based on UE capability
(10bis) Number of receive chains | 2 | 2 | 4 | 4 | gNB: based on CE SI agreement (Companies are encouraged to use 4 for 2.6 GHz and 2 for 700 MHz for easily comparing the results) UE: based on UE capability. For FR1, the value is supposed to be equal to (10)
(11) Receiver antenna gain (dB) at antenna gain component 3 & antenna gain component 4 = (11a) +10*log10( (10) / (10bis) ) - (11b) (dB) for downlink; and = (11a) +10*log10( (10) / (2a) ) - (11b) (dB) for uplink | -3 | -3 | 12.7712 | 12.7712 | Added according to CE SI agreements
(11a) Receiver antenna element gain (dBi) | -3 | -3 | 8 | 8 | gNB: According to TR37.910 UE: For Ref UE, based on CE agreement (0 dBi for FR1 and 5 dBi for FR2). For RedCap, can adjust for UE antenna efficiency loss for FR1.
(11b) Receiver antena gain correction factor at antenna gain component 3 & antenna gain component 4 (dB) Note: delta2 for uplink, and delta3 for downlink | 0 | 0 | 0 | 0 | Added according to CE SI agreement For FR1, delta3 is zero. For FR2, delta3 is channel procedure/dependent, and reported by companies
(11bis) Receiver antenna gain (dB) at antenna gain component 2 Note: void (=zero) for downlink | 0 | 0 | 8 | 12 | For TDL option 1, the gain of atenna gain component 2 is expressed by 10*log10( (2a) / (2b) ) - delta1 where delta1 is a correction factor. For TDL option 2 & CDL, the gain is 0dB.
(12) Cable, connector, combiner, body losses, etc. (enumerate sources) (dB) (feeder loss must be included for and only for uplink) | 1 | 1 | 3 | 3 | According to TR37.910
(13) Receiver noise figure (dB) | 7 | 7 | 5 | 5 | According to TR37.910
(14) Thermal noise density (dBm/Hz) | -174 | -174 | -174 | -174
(15a) Receiver interference density for control channel (dBm/Hz) | -999 | - | -999 | - | company declares the values (e.g. obtained by SLS, the ones for ITU self-evulation, etc)
(15b) Receiver interference density for data channel (dBm/Hz) | - | -999 | - | -999 | company declares the values (e.g. obtained by SLS, the ones for ITU self-evulation, etc)
(16a) Total noise plus interference density for control channel = 10 log (10^(((13) + (14))/10) + 10^((15a)/10)) dBm/Hz | -167 | - | -169 | -
(16b) Total noise plus interference density for data channel = 10 log (10^(((13) + (14))/10) + 10^((15b)/10)) dBm/Hz | - | -167 | - | -169
(17a) Occupied channel bandwidth for control channel (Hz) | 17280000 | - | 360000 | - | Varying across different channels, limited by max UE bandwidth.
(17b) Occupied channel bandwidth for data channel (Hz) | - | 18360000 | - | 10800000 | Varying across different channels, limited by max UE bandwidth.
(18a) Effective noise power for control channel = (16a) + 10 log((17a)) dBm | -94.6246 | - | -113.437 | -
(18b) Effective noise power for data channel = (16b) + 10 log((17b)) dBm | - | -94.3613 | - | -98.6658
(19a) Required SNR for the control channel (dB) | -6 | - | -5.4 | - | Company declares according to LLS results
(19b) Required SNR for the data channel (dB) | - | -2.7 | - | -10.7 | Company declares according to LLS results
(20) Receiver implementation margin (dB) | 2 | 2 | 2 | 2 | According to TR37.910
(21a) H-ARQ gain for control channel (dB) Note: Only applicable if HARQ is not considered in LLS | 0 | - | 0 | - | No HARQ
(21b) H-ARQ gain for data channel (dB) Note: Only applicable if HARQ is not considered in LLS | - | 0 | - | 0 | No HARQ
(22a) Receiver sensitivity for control channel = (18a) + (19a) + (20) – (21a) dBm | -98.6246 | - | -116.837 | - | H-ARQ gain is included in sensitivity
(22b) Receiver sensitivity for data channel = (18b) + (19b) + (20) – (21b) dBm | - | -95.0613 | - | -107.3658 | H-ARQ gain is included in sensitivity
(23a) Hardware link budget for control channel (MIL) = (9a) + (11) + (11bis) − (12) − (22a) dB | 157.7712 | - | 153.6082 | - | According to CE SI definition, Rx loss is included MIL
(23b) Hardware link budget for data channel (MIL) = (9b) + (11) + (11bis) − (12) − (22b) dB | - | 158.4712 | - | 148.137 | According to CE SI definition, Rx loss is included MIL
Calculation of available pathloss
(24) Lognormal shadow fading std deviation (dB) | 7 | 7 | 7 | 7 | Based on the CE agreement, company can declare the values, including the values for IMT-2020 self-evaluation and/or using 0dB. For (27), the scenario "O-to-I" or "O-to-O" shall be declared also. The values used in IMT-2020 (channel model A) for the O-to-I scenario is provided here as a reference.
(25a) Shadow fading margin for control channel (function of the cell area reliability and (24)) (dB) | 7.56 | - | 7.56 | -
(25b) Shadow fading margin for data channel (function of the cell area reliability and (24)) (dB) | - | 4.48 | - | 4.48
(26) BS selection/macro-diversity gain (dB) | 0 | 0 | 0 | 0
(27) Penetration margin (dB) | 26.25 | 26.25 | 26.25 | 26.25
(28) Other gains (dB) (if any please specify) | 0 | 0 | 0 | 0
(29a) Available path loss for control channel = (23a) – (25a) + (26) – (27) + (28) dB | 123.9612 | - | 119.7982 | - | According to CE SI definition
(29b) Available path loss for data channel = (23b) – (25b) + (26) – (27) + (28) dB | - | 127.7412 | - | 117.407 | According to CE SI definition
(40a) MCL for control channel = (3bis) + (6) − (22a) + (5) + (11bis) dB | 152 | - | 147.837 | - | According to CE SI definition
(40b) MCL for data channel = (3bis) − (7) − (22b) + (5) + (11bis) dB | - | 152.7 | - | 142.3658 | According to CE SI definition

## PDCCH USS
| Samsung |  |  | ZTE |  |  | OPPO |  |  | CATT |  |  | vivo |  |  | Xiaomi |  |  | Futurewei |  |  | Nokia
System configuration | Ref UE (NLoS O-to-I) | RedCap UE, 2 Rx (NLoS O-to-I) | RedCap UE, 1 Rx (NLoS O-to-I) | Ref UE (NLoS O-to-I) | RedCap UE, 2 Rx (NLoS O-to-I) | RedCap UE, 1 Rx (NLoS O-to-I) | Ref UE (NLoS O-to-I) | RedCap UE, 2 Rx (NLoS O-to-I) | RedCap UE, 1 Rx (NLoS O-to-I) | Ref UE (NLoS O-to-I) | RedCap UE, 2 Rx (NLoS O-to-I) | RedCap UE, 1 Rx (NLoS O-to-I) | Ref UE (NLoS O-to-I) | RedCap UE, 2 Rx (NLoS O-to-I) | RedCap UE, 1 Rx (NLoS O-to-I) | Ref UE (NLoS O-to-I) | RedCap UE, 2 Rx (NLoS O-to-I) | RedCap UE, 1 Rx (NLoS O-to-I) | Ref UE (NLoS O-to-I) | RedCap UE, 2 Rx (NLoS O-to-I) | RedCap UE, 1 Rx (NLoS O-to-I) | Ref UE (NLoS O-to-I) | RedCap UE, 2 Rx (NLoS O-to-I) | RedCap UE, 1 Rx (NLoS O-to-I)
Carrier frequency (GHz) | 2.6 | 2.6 | 2.6 | 2.6 |  | 2.6 | 2.6 | 2.6 | 2.6 | 2.6 | 2.6 | 2.6 | 2.6 | 2.6 | 2.6 | 2.6 | 2.6 | 2.6 | 2.6 | 2.6 | 2.6 | 2.6 | 2.6 | 2.6
Total carrier bandwidth (MHz) | 100 | 100 | 100 | 100 |  | 100 | 100 | 100 | 100 | 100 | 100 | 100 | 100 | 100 | 100 | 100 | 100 | 100 | 100 | 100 | 100 | 100 | 100 | 100
Transmission bit rate for control channel (bit/s) | - | - | - | - |  | - | - | - | - | - | - | - | - | - | - | - | - | - | - | - | - | - | - | -
Transmission bit rate for data channel (bit/s) | - | - | - | - |  | - | - | - | - | - | - | - | - | - | - | - | - | - | - | - | - | - | - | -
Target packet error rate for the required SNR in item (19a) for control channel | 1% | 1% | 1% | 1% |  | 1% | 1% | 1% | 1% | 1% | 1% | 1% | 1% | 1% | 1% | 1% | 1% | 1% | 1% | 1% | 1% | 1% | 1% | 1%
Target packet error rate for the required SNR in item (19b) for data channel | - | - | - | - |  | - | - | - | - | - | - | - | - | - | - | - | - | - | - | - | - | - | - | -
Pathloss model | TDL-C, NLOS | TDL-C, NLOS | TDL-C, NLOS | TDL-C, NLOS |  | TDL-C, NLOS | TDL-C, NLOS | TDL-C, NLOS | TDL-C, NLOS | TDL-C, NLOS | TDL-C, NLOS | TDL-C, NLOS | TDL-C, NLOS | TDL-C, NLOS | TDL-C, NLOS | TDL-C, NLOS | TDL-C, NLOS | TDL-C, NLOS | TDL-C, NLOS | TDL-C, NLOS | TDL-C, NLOS | TDL-C, NLOS | TDL-C, NLOS | TDL-C, NLOS
UE speed (km/h) | 3 | 3 | 3 | 3 |  | 3 | 3 | 3 | 3 | 3 | 3 | 3 | 3 | 3 | 3 | 3 | 3 | 3 | 3 | 3 | 3 | 3 | 3 | 3
Transmitter
(1) Number of transmit antennas. | 192 | 192 | 192 | 192 |  | 192 | 192 | 192 | 192 | 192 | 192 | 192 | 192 | 192 | 192 | 192 | 192 | 192 | 192 | 192 | 192 | 192 | 192 | 192
(2a) # of gNB TXRUs | 64 | 64 | 64 | 64 |  | 64 | 64 | 64 | 64 | 64 | 64 | 64 | 64 | 64 | 64 | 64 | 64 | 64 | 64 | 64 | 64 | 64 | 64 | 64
(2b) Number of transmit chains | 4 | 4 | 4 | 4 |  | 4 | 4 | 4 | 4 | 4 | 4 | 4 | 2 | 2 | 2 | 4 | 4 | 4 | 4 | 4 | 4 | 2 | 2 | 2
(3a) Downlink Power Spectrum Density (dBm/MHz) | 33 | 33 | 33 | 33 |  | 33 | 33 | 33 | 33 | 33 | 33 | 33 | 33 | 33 | 33 | 33 | 33 | 33 | 33 | 33 | 33 | 33 | 33 | 33
(3b) Total transmit power for carrier bandwidth (dBm) | 53 | 53 | 53 | 53 |  | 53 | 53 | 53 | 53 | 53 | 53 | 53 | 53 | 53 | 53 | 53 | 53 | 53 | 53 | 53 | 53 | 53 | 53 | 53
(3bis) Transmit power for occupied channel bandwidth for control channel (17a) or data channel (17b) | 45.3754 | 45.3754 | 45.3754 | 45.3754 |  | 45.3754 | 45.3754 | 45.3754 | 45.3754 | 45.3754 | 45.3754 | 45.3754 | 45.3754 | 45.3754 | 45.3754 | 45.3754 | 45.3754 | 45.3754 | 45.3754 | 45.3754 | 45.3754 | 45.3754 | 45.3754 | 45.3754
(4) Transmitter antenna gain (dB) at antenna gain component 3 & antenna gain component 4 = (4a) +10*log10( (1) / (2a) ) - (4b) (dB) for downlink, and = (4a) +10*log10( (1) / (2b) ) - (4b) (dB) for uplink | 12.7712 | 12.7712 | 12.7712 | 9.8212 |  | 9.8212 | 12.7712 | 12.7712 | 12.7712 | 12.7712 | 12.7712 | 12.7712 | 10.1212 | 10.1212 | 10.1212 | 12.7712 | 12.7712 | 12.7712 | 12.7712 | 12.7712 | 12.7712 | 12.7712 | 12.7712 | 12.7712
(4a) Transmitter antenna element gain (dBi) | 8 | 8 | 8 | 8 |  | 8 | 8 | 8 | 8 | 8 | 8 | 8 | 8 | 8 | 8 | 8 | 8 | 8 | 8 | 8 | 8 | 8 | 8 | 8
(4b) Transmitter antenna gain correction factor at antenna gain component 3 & antenna gain component 4 (dB) Note: delta2 for downlink and delta3 for uplink | 0 | 0 | 0 | 2.95 |  | 2.95 | 0 | 0 | 0 | 0 | 0 | 0 | 2.65 | 2.65 | 2.65 | 0 | 0 | 0 | 0 | 0 | 0 | 0 | 0 | 0
(5) Transmitter antenna gain (dB) at antenna gain component 2 Note: void (=zero) for uplink | 12 | 12 | 12 | 12.04 |  | 12.04 | 12 | 12 | 12 | 12 | 12 | 12 | 15.0515 | 15.0515 | 15.0515 | 8 | 8 | 8 | 12 | 12 | 12 | 15.05 | 15.05 | 15.05
(6) Control channel power boosting gain (dB) | 0 | 0 | 0 | 0 |  | 0 | 0 | 0 | 0 | 0 | 0 | 0 | 0 | 0 | 0 | 0 | 0 | 0 | 0 | 0 | 0 | 0 | 0 | 0
(7) Data channel power loss due to pilot/control boosting (dB) | 0 | 0 | 0 | 0 |  | 0 | 0 | 0 | 0 | 0 | 0 | 0 | 0 | 0 | 0 | 0 | 0 | 0 | 0 | 0 | 0 | 0 | 0 | 0
(8) Cable, connector, combiner, body losses, etc. (enumerate sources) (dB) (feeder loss must be included for and only for downlink) | 3 | 3 | 3 | 3 |  | 3 | 3 | 3 | 3 | 3 | 3 | 3 | 3 | 3 | 3 | 3 | 3 | 3 | 3 | 3 | 3 | 3 | 3 | 3
(9a) Control channel EIRP = (3bis) + (4) + (5) + (6) – (8) dBm | 67.1466 | 67.1466 | 67.1466 | 64.2366 |  | 64.2366 | 67.1466 | 67.1466 | 67.1466 | 67.1466 | 67.1466 | 67.1466 | 67.5481 | 67.5481 | 67.5481 | 63.1466 | 63.1466 | 63.1466 | 67.1466 | 67.1466 | 67.1466 | 70.1966 | 70.1966 | 70.1966
(9b) Data channel EIRP = (3bis) + (4) + (5) – (7) – (8) dBm | - | - | - | - |  | - | - | - | - | - | - | - | - | - | - | - | - | - | - | - | - | - | - | -
Receiver
(10) Number of receive antennas | 4 | 2 | 1 | 4 |  | 1 | 4 | 2 | 1 | 4 | 2 | 1 | 4 | 2 | 1 | 4 | 2 | 1 | 4 | 2 | 1 | 4 | 2 | 1
(10bis) Number of receive chains | 4 | 2 | 1 | 4 |  | 1 | 4 | 2 | 1 | 4 | 2 | 1 | 4 | 2 | 1 | 4 | 2 | 1 | 4 | 2 | 1 | 4 | 2 | 1
(11) Receiver antenna gain (dB) at antenna gain component 3 & antenna gain component 4 = (11a) +10*log10( (10) / (10bis) ) - (11b) (dB) for downlink; and = (11a) +10*log10( (10) / (2a) ) - (11b) (dB) for uplink | 0 | -3 | -3 | 0 |  | -3 | 0 | -3 | -3 | 0 | -3 | -3 | 0 | -3 | -3 | 0 | -3 | -3 | 0 | -3 | -3 | 0 | -3 | -3
(11a) Receiver antenna element gain (dBi) | 0 | -3 | -3 | 0 |  | -3 | 0 | -3 | -3 | 0 | -3 | -3 | 0 | -3 | -3 | 0 | -3 | -3 | 0 | -3 | -3 | 0 | -3 | -3
(11b) Receiver antena gain correction factor at antenna gain component 3 & antenna gain component 4 (dB) Note: delta2 for uplink, and delta3 for downlink | 0 | 0 | 0 | 0 |  | 0 | 0 | 0 | 0 | 0 | 0 | 0 | 0 | 0 | 0 | 0 | 0 | 0 | 0 | 0 | 0 | 0 | 0 | 0
(11bis) Receiver antenna gain (dB) at antenna gain component 2 Note: void (=zero) for downlink | 0 | 0 | 0 | 0 |  | 0 | 0 | 0 | 0 | 0 | 0 | 0 | 0 | 0 | 0 | 0 | 0 | 0 | 0 | 0 | 0 | 0 | 0 | 0
(12) Cable, connector, combiner, body losses, etc. (enumerate sources) (dB) (feeder loss must be included for and only for uplink) | 1 | 1 | 1 | 1 |  | 1 | 1 | 1 | 1 | 1 | 1 | 1 | 1 | 1 | 1 | 1 | 1 | 1 | 1 | 1 | 1 | 1 | 1 | 1
(13) Receiver noise figure (dB) | 7 | 7 | 7 | 7 |  | 7 | 7 | 7 | 7 | 7 | 7 | 7 | 7 | 7 | 7 | 7 | 7 | 7 | 7 | 7 | 7 | 7 | 7 | 7
(14) Thermal noise density (dBm/Hz) | -174 | -174 | -174 | -174 |  | -174 | -174 | -174 | -174 | -174 | -174 | -174 | -174 | -174 | -174 | -174 | -174 | -174 | -174 | -174 | -174 | -174 | -174 | -174
(15a) Receiver interference density for control channel (dBm/Hz) | -999 | -999 | -999 | -999 |  | -999 | -999 | -999 | -999 | -999 | -999 | -999 | -169.3 | -169.3 | -169.3 | -999 | -999 | -999 | -999 | -999 | -999 | -169.3 | -169.3 | -169.3
(15b) Receiver interference density for data channel (dBm/Hz) | - | - | - | - |  | - | - | - | - | - | - | - | - | - | - | - | - | - | - | - | - | - | - | -
(16a) Total noise plus interference density for control channel = 10 log (10^(((13) + (14))/10) + 10^((15a)/10)) dBm/Hz | -167 | -167 | -167 | -167 |  | -167 | -167 | -167 | -167 | -167 | -167 | -167 | -164.9892 | -164.9892 | -164.9892 | -167 | -167 | -167 | -167 | -167 | -167 | -164.9892 | -164.9892 | -164.9892
(16b) Total noise plus interference density for data channel = 10 log (10^(((13) + (14))/10) + 10^((15b)/10)) dBm/Hz | - | - | - | - |  | - | - | - | - | - | - | - | - | - | - | - | - | - | - | - | - | - | - | -
(17a) Occupied channel bandwidth for control channel (Hz) | 17280000 | 17280000 | 17280000 | 17280000 |  | 17280000 | 17280000 | 17280000 | 17280000 | 17280000 | 17280000 | 17280000 | 17280000 | 17280000 | 17280000 | 17280000 | 17280000 | 17280000 | 17280000 | 17280000 | 17280000 | 17280000 | 17280000 | 17280000
(17b) Occupied channel bandwidth for data channel (Hz) | - | - | - | - |  | - | - | - | - | - | - | - | - | - | - | - | - | - | - | - | - | - | - | -
(18a) Effective noise power for control channel = (16a) + 10 log((17a)) dBm | -94.6246 | -94.6246 | -94.6246 | -94.6246 |  | -94.6246 | -94.6246 | -94.6246 | -94.6246 | -94.6246 | -94.6246 | -94.6246 | -92.6138 | -92.6138 | -92.6138 | -94.6246 | -94.6246 | -94.6246 | -94.6246 | -94.6246 | -94.6246 | -92.6138 | -92.6138 | -92.6138
(18b) Effective noise power for data channel = (16b) + 10 log((17b)) dBm | - | - | - | - |  | - | - | - | - | - | - | - | - | - | - | - | - | - | - | - | - | - | - | -
(19a) Required SNR for the control channel (dB) | -11.3 | -8.3 | -4.8 | -11.55 |  | -5.39 | -12.69 | -9.38 | -5.42 | -9.89 | -7.4 | -3.7 | -8.42 | -5.82 | -2.62 | -11.5 | -9 | -5.85 | -8 | -5.2 | -2.6 | -8.5 | -5.7 | -1.7
(19b) Required SNR for the data channel (dB) | - | - | - | - |  | - | - | - | - | - | - | - | - | - | - | - | - | - | - | - | - | - | - | -
(20) Receiver implementation margin (dB) | 2 | 2 | 2 | 2 |  | 2 | 2 | 2 | 2 | 2 | 2 | 2 | 2 | 2 | 2 | 2 | 2 | 2 | 2 | 2 | 2 | 2 | 2 | 2
(21a) H-ARQ gain for control channel (dB) Note: Only applicable if HARQ is not considered in LLS | 0 | 0 | 0 | 0 |  | 0 | 0 | 0 | 0 | 0 | 0 | 0 | 0 | 0 | 0 | 0 | 0 | 0 | 0 | 0 | 0 | 0 | 0 | 0
(21b) H-ARQ gain for data channel (dB) Note: Only applicable if HARQ is not considered in LLS | - | - | - | - |  | - | - | - | - | - | - | - | - | - | - | - | - | - | - | - | - | - | - | -
(22a) Receiver sensitivity for control channel = (18a) + (19a) + (20) – (21a) dBm | -103.9246 | -100.9246 | -97.4246 | -104.1746 |  | -98.0146 | -105.3146 | -102.0046 | -98.0446 | -102.5146 | -100.0246 | -96.3246 | -99.0338 | -96.4338 | -93.2338 | -104.1246 | -101.6246 | -98.4746 | -100.6246 | -97.8246 | -95.2246 | -99.1138 | -96.3138 | -92.3138
(22b) Receiver sensitivity for data channel = (18b) + (19b) + (20) – (21b) dBm | - | - | - | - |  | - | - | - | - | - | - | - | - | - | - | - | - | - | - | - | - | - | - | -
(23a) Hardware link budget for control channel (MIL) = (9a) + (11) + (11bis) − (12) − (22a) dB | 170.0712 | 164.0712 | 160.5712 | 167.4112 |  | 158.2512 | 171.4612 | 165.1512 | 161.1912 | 168.6612 | 163.1712 | 159.4712 | 165.5819 | 159.9819 | 156.7819 | 166.2712 | 160.7712 | 157.6212 | 166.7712 | 160.9712 | 158.3712 | 168.3104 | 162.5104 | 158.5104
(23b) Hardware link budget for data channel (MIL) = (9b) + (11) + (11bis) − (12) − (22b) dB | - | - | - | - |  | - | - | - | - | - | - | - | - | - | - | - | - | - | - | - | - | - | - | -
Calculation of available pathloss
(24) Lognormal shadow fading std deviation (dB) | 7 | 7 | 7 | 7 |  | 7 | 7 | 7 | 7 | 7 | 7 | 7 | 7 | 7 | 7 | 7 | 7 | 7 | 7 | 7 | 7 | 7 | 7 | 7
(25a) Shadow fading margin for control channel (function of the cell area reliability and (24)) (dB) | 7.56 | 7.56 | 7.56 | 7.56 |  | 7.56 | 7.56 | 7.56 | 7.56 | 7.56 | 7.56 | 7.56 | 7.56 | 7.56 | 7.56 | 7.56 | 7.56 | 7.56 | 7.56 | 7.56 | 7.56 | 7.58 | 7.58 | 7.58
(25b) Shadow fading margin for data channel (function of the cell area reliability and (24)) (dB) | - | - | - | - |  | - | - | - | - | - | - | - | - | - | - | - | - | - | - | - | - | - | - | -
(26) BS selection/macro-diversity gain (dB) | 0 | 0 | 0 | 0 |  | 0 | 0 | 0 | 0 | 0 | 0 | 0 | 0 | 0 | 0 | 0 | 0 | 0 | 0 | 0 | 0 | 0 | 0 | 0
(27) Penetration margin (dB) | 26.25 | 26.25 | 26.25 | 26.25 |  | 26.25 | 26.25 | 26.25 | 26.25 | 26.25 | 26.25 | 26.25 | 26.25 | 26.25 | 26.25 | 26.25 | 26.25 | 26.25 | 26.25 | 26.25 | 26.25 | 26.25 | 26.25 | 26.25
(28) Other gains (dB) (if any please specify) | 0 | 0 | 0 | 0 |  | 0 | 0 | 0 | 0 | 0 | 0 | 0 | 0 | 0 | 0 | 0 | 0 | 0 | 0 | 0 | 0 | 0 | 0 | 0
(29a) Available path loss for control channel = (23a) – (25a) + (26) – (27) + (28) dB | 136.2612 | 130.2612 | 126.7612 | 133.6012 |  | 124.4412 | 137.6512 | 131.3412 | 127.3812 | 134.8512 | 129.3612 | 125.6612 | 131.7719 | 126.1719 | 122.9719 | 132.4612 | 126.9612 | 123.8112 | 132.9612 | 127.1612 | 124.5612 | 134.4804 | 128.6804 | 124.6804
(29b) Available path loss for data channel = (23b) – (25b) + (26) – (27) + (28) dB | - | - | - | - |  | - | - | - | - | - | - | - | - | - | - | - | - | - | - | - | - | - | - | -
(40a) MCL for control channel = (3bis) + (6) − (22a) + (5) + (11bis) dB | 161.3 | 158.3 | 154.8 | 161.59 |  | 155.43 | 162.69 | 159.38 | 155.42 | 159.89 | 157.4 | 153.7 | 159.4607 | 156.8607 | 153.6607 | 157.5 | 155 | 151.85 | 158 | 155.2 | 152.6 | 159.5392 | 156.7392 | 152.7392
(40b) MCL for data channel = (3bis) − (7) − (22b) + (5) + (11bis) dB | - | - | - | - |  | - | - | - | - | - | - | - | - | - | - | - | - | - | - | - | - | - | - | -

## PDSCH
| Samsung |  |  | ZTE |  |  | OPPO |  |  | CATT |  |  | vivo |  |  | Xiaomi |  |  | Futurewei |  |  | Nokia
System configuration | Ref UE (NLoS O-to-I) | RedCap UE, 2 Rx (NLoS O-to-I) | RedCap UE, 1 Rx (NLoS O-to-I) | Ref UE (NLoS O-to-I) | RedCap UE, 2 Rx (NLoS O-to-I) | RedCap UE, 1 Rx (NLoS O-to-I) | Ref UE (NLoS O-to-I) | RedCap UE, 2 Rx (NLoS O-to-I) | RedCap UE, 1 Rx (NLoS O-to-I) | Ref UE (NLoS O-to-I) | RedCap UE, 2 Rx (NLoS O-to-I) | RedCap UE, 1 Rx (NLoS O-to-I) | Ref UE (NLoS O-to-I) | RedCap UE, 2 Rx (NLoS O-to-I) | RedCap UE, 1 Rx (NLoS O-to-I) | Ref UE (NLoS O-to-I) | RedCap UE, 2 Rx (NLoS O-to-I) | RedCap UE, 1 Rx (NLoS O-to-I) | Ref UE (NLoS O-to-I) | RedCap UE, 2 Rx (NLoS O-to-I) | RedCap UE, 1 Rx (NLoS O-to-I) | Ref UE (NLoS O-to-I) | RedCap UE, 2 Rx (NLoS O-to-I) | RedCap UE, 1 Rx (NLoS O-to-I)
Carrier frequency (GHz) | 2.6 | 2.6 | 2.6 | 2.6 |  | 2.6 | 2.6 | 2.6 | 2.6 | 2.6 | 2.6 | 2.6 | 2.6 | 2.6 | 2.6 | 2.6 | 2.6 | 2.6 | 2.6 | 2.6 | 2.6 | 2.6 | 2.6 | 2.6
Total carrier bandwidth (MHz) | 100 | 100 | 100 | 100 |  | 100 | 100 | 100 | 100 | 100 | 100 | 100 | 100 | 100 | 100 | 100 | 100 | 100 | 100 | 100 | 100 | 100 | 100 | 100
Transmission bit rate for control channel (bit/s) | - | - | - | - |  | - | - | - | - | - | - | - | - | - | - | - | - | - | - | - | - | - | - | -
Transmission bit rate for data channel (bit/s) | 10000000 | 2000000 | 2000000 | 10000000 |  | 2000000 | 10000000 | 2000000 | 2000000 | 10000000 | 2000000 | 2000000 | 10000000 | 2000000 | 2000000 | 10000000 | 2000000 | 2000000 | 10000000 | 2000000 | 2000000 | 10000000 | 2000000 | 2000000
Target packet error rate for the required SNR in item (19a) for control channel | - | - | - | - |  | - | - | - | - | - | - | - | - | - | - | - | - | - | - | - | - | - | - | -
Target packet error rate for the required SNR in item (19b) for data channel | 10% | 10% | 10% | 10% |  | 10% | 10% | 10% | 10% | 10% | 10% | 10% | 10% | 10% | 10% | 10% | 10% | 10% | 10% | 10% | 10% | 10% | 10% | 10%
Pathloss model | TDL-C, NLOS | TDL-C, NLOS | TDL-C, NLOS | TDL-C, NLOS |  | TDL-C, NLOS | TDL-C, NLOS | TDL-C, NLOS | TDL-C, NLOS | TDL-C, NLOS | TDL-C, NLOS | TDL-C, NLOS | TDL-C, NLOS | TDL-C, NLOS | TDL-C, NLOS | TDL-C, NLOS | TDL-C, NLOS | TDL-C, NLOS | TDL-C, NLOS | TDL-C, NLOS | TDL-C, NLOS | TDL-C, NLOS | TDL-C, NLOS | TDL-C, NLOS
UE speed (km/h) | 3 | 3 | 3 | 3 |  | 3 | 3 | 3 | 3 | 3 | 3 | 3 | 3 | 3 | 3 | 3 | 3 | 3 | 3 | 3 | 3 | 3 | 3 | 3
Transmitter
(1) Number of transmit antennas. | 192 | 192 | 192 | 192 |  | 192 | 192 | 192 | 192 | 192 | 192 | 192 | 192 | 192 | 192 | 192 | 192 | 192 | 192 | 192 | 192 | 192 | 192 | 192
(2a) # of gNB TXRUs | 64 | 64 | 64 | 64 |  | 64 | 64 | 64 | 64 | 64 | 64 | 64 | 64 | 64 | 64 | 64 | 64 | 64 | 64 | 64 | 64 | 64 | 64 | 64
(2b) Number of transmit chains | 4 | 4 | 4 | 4 |  | 4 | 4 | 4 | 4 | 4 | 4 | 4 | 2 | 2 | 2 | 4 | 4 | 4 | 4 | 4 | 4 | 2 | 2 | 2
(3a) Downlink Power Spectrum Density (dBm/MHz) | 33 | 33 | 33 | 33 |  | 33 | 33 | 33 | 33 | 33 | 33 | 33 | 33 | 33 | 33 | 33 | 33 | 33 | 33 | 33 | 33 | 33 | 33 | 33
(3b) Total transmit power for carrier bandwidth (dBm) | 53 | 53 | 53 | 53 |  | 53 | 53 | 53 | 53 | 53 | 53 | 53 | 53 | 53 | 53 | 53 | 53 | 53 | 53 | 53 | 53 | 53 | 53 | 53
(3bis) Transmit power for occupied channel bandwidth for control channel (17a) or data channel (17b) | 48.1055 | 41.1158 | 41.1158 | 51.9076 |  | 44.9976 | 51.5733 | 45.6387 | 45.6387 | 52.9247 | 45.6387 | 45.6387 | 48.8161 | 42.3651 | 42.3651 | 51.5733 | 45.6387 | 45.6387 | 51.5733 | 45.6387 | 45.6387 | 52.9247 | 45.6387 | 45.6387
(4) Transmitter antenna gain (dB) at antenna gain component 3 & antenna gain component 4 = (4a) +10*log10( (1) / (2a) ) - (4b) (dB) for downlink, and = (4a) +10*log10( (1) / (2b) ) - (4b) (dB) for uplink | 12.7712 | 12.7712 | 12.7712 | 9.8212 |  | 9.8212 | 12.7712 | 12.7712 | 12.7712 | 12.7712 | 12.7712 | 12.7712 | 10.1212 | 10.1212 | 10.1212 | 12.7712 | 12.7712 | 12.7712 | 12.7712 | 12.7712 | 12.7712 | 12.7712 | 12.7712 | 12.7712
(4a) Transmitter antenna element gain (dBi) | 8 | 8 | 8 | 8 |  | 8 | 8 | 8 | 8 | 8 | 8 | 8 | 8 | 8 | 8 | 8 | 8 | 8 | 8 | 8 | 8 | 8 | 8 | 8
(4b) Transmitter antenna gain correction factor at antenna gain component 3 & antenna gain component 4 (dB) Note: delta2 for downlink and delta3 for uplink | 0 | 0 | 0 | 2.95 |  | 2.95 | 0 | 0 | 0 | 0 | 0 | 0 | 2.65 | 2.65 | 2.65 | 0 | 0 | 0 | 0 | 0 | 0 | 0 | 0 | 0
(5) Transmitter antenna gain (dB) at antenna gain component 2 Note: void (=zero) for uplink | 12 | 12 | 12 | 12.04 |  | 12.04 | 12 | 12 | 12 | 12 | 12 | 12 | 15.0515 | 15.0515 | 15.0515 | 12 | 12 | 12 | 12 | 12 | 12 | 15.05 | 15.05 | 15.05
(6) Control channel power boosting gain (dB) | 0 | 0 | 0 | 0 |  | 0 | 0 | 0 | 0 | 0 | 0 | 0 | 0 | 0 | 0 | 0 | 0 | 0 | 0 | 0 | 0 | 0 | 0 | 0
(7) Data channel power loss due to pilot/control boosting (dB) | 0 | 0 | 0 | 0 |  | 0 | 0 | 0 | 0 | 0 | 0 | 0 | 0 | 0 | 0 | 0 | 0 | 0 | 0 | 0 | 0 | 0 | 0 | 0
(8) Cable, connector, combiner, body losses, etc. (enumerate sources) (dB) (feeder loss must be included for and only for downlink) | 3 | 3 | 3 | 3 |  | 3 | 3 | 3 | 3 | 3 | 3 | 3 | 3 | 3 | 3 | 3 | 3 | 3 | 3 | 3 | 3 | 3 | 3 | 3
(9a) Control channel EIRP = (3bis) + (4) + (5) + (6) – (8) dBm | - | - | - | - |  | - | - | - | - | - | - | - | - | - | - | - | - | - | - | - | - | - | - | -
(9b) Data channel EIRP = (3bis) + (4) + (5) – (7) – (8) dBm | 69.8767 | 62.887 | 62.887 | 70.7688 |  | 63.8588 | 73.3445 | 67.4099 | 67.4099 | 74.6959 | 67.4099 | 67.4099 | 70.9888 | 64.5378 | 64.5378 | 73.3445 | 67.4099 | 67.4099 | 73.3445 | 67.4099 | 67.4099 | 77.7459 | 70.4599 | 70.4599
Receiver
(10) Number of receive antennas | 4 | 2 | 1 | 4 |  | 1 | 4 | 2 | 1 | 4 | 2 | 1 | 4 | 2 | 1 | 4 | 2 | 1 | 4 | 2 | 1 | 4 | 2 | 1
(10bis) Number of receive chains | 4 | 2 | 1 | 4 |  | 1 | 4 | 2 | 1 | 4 | 2 | 1 | 4 | 2 | 1 | 4 | 2 | 1 | 4 | 2 | 1 | 4 | 2 | 1
(11) Receiver antenna gain (dB) at antenna gain component 3 & antenna gain component 4 = (11a) +10*log10( (10) / (10bis) ) - (11b) (dB) for downlink; and = (11a) +10*log10( (10) / (2a) ) - (11b) (dB) for uplink | 0 | -3 | -3 | 0 |  | -3 | 0 | -3 | -3 | 0 | -3 | -3 | 0 | -3 | -3 | 0 | -3 | -3 | 0 | -3 | -3 | 0 | -3 | -3
(11a) Receiver antenna element gain (dBi) | 0 | -3 | -3 | 0 |  | -3 | 0 | -3 | -3 | 0 | -3 | -3 | 0 | -3 | -3 | 0 | -3 | -3 | 0 | -3 | -3 | 0 | -3 | -3
(11b) Receiver antena gain correction factor at antenna gain component 3 & antenna gain component 4 (dB) Note: delta2 for uplink, and delta3 for downlink | 0 | 0 | 0 | 0 |  | 0 | 0 | 0 | 0 | 0 | 0 | 0 | 0 | 0 | 0 | 0 | 0 | 0 | 0 | 0 | 0 | 0 | 0 | 0
(11bis) Receiver antenna gain (dB) at antenna gain component 2 Note: void (=zero) for downlink | 0 | 0 | 0 | 0 |  | 0 | 0 | 0 | 0 | 0 | 0 | 0 | 0 | 0 | 0 | 0 | 0 | 0 | 0 | 0 | 0 | 0 | 0 | 0
(12) Cable, connector, combiner, body losses, etc. (enumerate sources) (dB) (feeder loss must be included for and only for uplink) | 1 | 1 | 1 | 1 |  | 1 | 1 | 1 | 1 | 1 | 1 | 1 | 1 | 1 | 1 | 1 | 1 | 1 | 1 | 1 | 1 | 1 | 1 | 1
(13) Receiver noise figure (dB) | 7 | 7 | 7 | 7 |  | 7 | 7 | 7 | 7 | 7 | 7 | 7 | 7 | 7 | 7 | 7 | 7 | 7 | 7 | 7 | 7 | 7 | 7 | 7
(14) Thermal noise density (dBm/Hz) | -174 | -174 | -174 | -174 |  | -174 | -174 | -174 | -174 | -174 | -174 | -174 | -174 | -174 | -174 | -174 | -174 | -174 | -174 | -174 | -174 | -174 | -174 | -174
(15a) Receiver interference density for control channel (dBm/Hz) | - | - | - | - |  | - | - | - | - | - | - | - | - | - | - | - | - | - | - | - | - | - | - | -
(15b) Receiver interference density for data channel (dBm/Hz) | -999 | -999 | -999 | -999 |  | -999 | -999 | -999 | -999 | -999 | -999 | -999 | -169.3 | -169.3 | -169.3 | -999 | -999 | -999 | -999 | -999 | -999 | -169.3 | -169.3 | -169.3
(16a) Total noise plus interference density for control channel = 10 log (10^(((13) + (14))/10) + 10^((15a)/10)) dBm/Hz | - | - | - | - |  | - | - | - | - | - | - | - | - | - | - | - | - | - | - | - | - | - | - | -
(16b) Total noise plus interference density for data channel = 10 log (10^(((13) + (14))/10) + 10^((15b)/10)) dBm/Hz | -167 | -167 | -167 | -167 |  | -167 | -167 | -167 | -167 | -167 | -167 | -167 | -164.9892 | -164.9892 | -164.9892 | -167 | -167 | -167 | -167 | -167 | -167 | -164.9892 | -164.9892 | -164.9892
(17a) Occupied channel bandwidth for control channel (Hz) | - | - | - | - |  | - | - | - | - | - | - | - | - | - | - | - | - | - | - | - | - | - | - | -
(17b) Occupied channel bandwidth for data channel (Hz) | 32400000 | 6480000 | 6480000 | 77760000 |  | 15840000 | 72000000 | 18360000 | 18360000 | 98280000 | 18360000 | 18360000 | 38160000 | 8640000 | 8640000 | 72000000 | 18360000 | 18360000 | 72000000 | 18360000 | 18360000 | 98280000 | 18360000 | 18360000
(18a) Effective noise power for control channel = (16a) + 10 log((17a)) dBm | - | - | - | - |  | - | - | - | - | - | - | - | - | - | - | - | - | - | - | - | - | - | - | -
(18b) Effective noise power for data channel = (16b) + 10 log((17b)) dBm | -91.8945 | -98.8842 | -98.8842 | -88.0924 |  | -95.0024 | -88.4267 | -94.3613 | -94.3613 | -87.0753 | -94.3613 | -94.3613 | -89.1731 | -95.6241 | -95.6241 | -88.4267 | -94.3613 | -94.3613 | -88.4267 | -94.3613 | -94.3613 | -85.0645 | -92.3505 | -92.3505
(19a) Required SNR for the control channel (dB) | - | - | - | - |  | - | - | - | - | - | - | - | - | - | - | - | - | - | - | - | - | - | - | -
(19b) Required SNR for the data channel (dB) | -4.8 | -0.9 | 3.9 | -11.78 |  | -7.9 | -11.15 | -8.87 | -6.26 | -8.8 | -5.88 | -2.03 | -4.79 | -0.77 | 3.54 | -9.6 | -5.1 | -1.5 | -5.5 | -3.5 | -1.5 | -7 | -3.5 | 0
(20) Receiver implementation margin (dB) | 2 | 2 | 2 | 2 |  | 2 | 2 | 2 | 2 | 2 | 2 | 2 | 2 | 2 | 2 | 2 | 2 | 2 | 2 | 2 | 2 | 2 | 2 | 2
(21a) H-ARQ gain for control channel (dB) Note: Only applicable if HARQ is not considered in LLS | - | - | - | - |  | - | - | - | - | - | - | - | - | - | - | - | - | - | - | - | - | - | - | -
(21b) H-ARQ gain for data channel (dB) Note: Only applicable if HARQ is not considered in LLS | 0 | 0 | 0 | 0 |  | 0 | 0 | 0 | 0 | 0 | 0 | 0 | 0 | 0 | 0 | 0 | 0 | 0 | 0 | 0 | 0 | 0 | 0 | 0
(22a) Receiver sensitivity for control channel = (18a) + (19a) + (20) – (21a) dBm | - | - | - | - |  | - | - | - | - | - | - | - | - | - | - | - | - | - | - | - | - | - | - | -
(22b) Receiver sensitivity for data channel = (18b) + (19b) + (20) – (21b) dBm | -94.6945 | -97.7842 | -92.9842 | -97.8724 |  | -100.9024 | -97.5767 | -101.2313 | -98.6213 | -93.8753 | -98.2413 | -94.3913 | -91.9631 | -94.3941 | -90.0841 | -96.0267 | -97.4613 | -93.8613 | -91.9267 | -95.8613 | -93.8613 | -90.0645 | -93.8505 | -90.3505
(23a) Hardware link budget for control channel (MIL) = (9a) + (11) + (11bis) − (12) − (22a) dB | - | - | - | - |  | - | - | - | - | - | - | - | - | - | - | - | - | - | - | - | - | - | - | -
(23b) Hardware link budget for data channel (MIL) = (9b) + (11) + (11bis) − (12) − (22b) dB | 163.5712 | 156.6712 | 151.8712 | 167.6412 |  | 160.7612 | 169.9212 | 164.6412 | 162.0312 | 167.5712 | 161.6512 | 157.8012 | 161.9519 | 154.9319 | 150.6219 | 168.3712 | 160.8712 | 157.2712 | 164.2712 | 159.2712 | 157.2712 | 166.8104 | 160.3104 | 156.8104
Calculation of available pathloss
(24) Lognormal shadow fading std deviation (dB) | 7 | 7 | 7 | 7 |  | 7 | 7 | 7 | 7 | 7 | 7 | 7 | 7 | 7 | 7 | 7 | 7 | 7 | 7 | 7 | 7 | 7 | 7 | 7
(25a) Shadow fading margin for control channel (function of the cell area reliability and (24)) (dB) | - | - | - | - |  | - | - | - | - | - | - | - | - | - | - | - | - | - | - | - | - | - | - | -
(25b) Shadow fading margin for data channel (function of the cell area reliability and (24)) (dB) | 4.48 | 4.48 | 4.48 | 4.48 |  | 4.48 | 4.48 | 4.48 | 4.48 | 4.48 | 4.48 | 4.48 | 4.48 | 4.48 | 4.48 | 4.48 | 4.48 | 4.48 | 4.48 | 4.48 | 4.48 | 4.48 | 4.48 | 4.48
(26) BS selection/macro-diversity gain (dB) | 0 | 0 | 0 | 0 |  | 0 | 0 | 0 | 0 | 0 | 0 | 0 | 0 | 0 | 0 | 0 | 0 | 0 | 0 | 0 | 0 | 0 | 0 | 0
(27) Penetration margin (dB) | 26.25 | 26.25 | 26.25 | 26.25 |  | 26.25 | 26.25 | 26.25 | 26.25 | 26.25 | 26.25 | 26.25 | 26.25 | 26.25 | 26.25 | 26.25 | 26.25 | 26.25 | 26.25 | 26.25 | 26.25 | 26.25 | 26.25 | 26.25
(28) Other gains (dB) (if any please specify) | 0 | 0 | 0 | 0 |  | 0 | 0 | 0 | 0 | 0 | 0 | 0 | 0 | 0 | 0 | 0 | 0 | 0 | 0 | 0 | 0 | 0 | 0 | 0
(29a) Available path loss for control channel = (23a) – (25a) + (26) – (27) + (28) dB | - | - | - | - |  | - | - | - | - | - | - | - | - | - | - | - | - | - | - | - | - | - | - | -
(29b) Available path loss for data channel = (23b) – (25b) + (26) – (27) + (28) dB | 132.8412 | 125.9412 | 121.1412 | 136.9112 |  | 130.0312 | 139.1912 | 133.9112 | 131.3012 | 136.8412 | 130.9212 | 127.0712 | 131.2219 | 124.2019 | 119.8919 | 137.6412 | 130.1412 | 126.5412 | 133.5412 | 128.5412 | 126.5412 | 136.0804 | 129.5804 | 126.0804
(40a) MCL for control channel = (3bis) + (6) − (22a) + (5) + (11bis) dB | - | - | - | - |  | - | - | - | - | - | - | - | - | - | - | - | - | - | - | - | - | - | - | -
(40b) MCL for data channel = (3bis) − (7) − (22b) + (5) + (11bis) dB | 154.8 | 150.9 | 146.1 | 161.82 |  | 157.94 | 161.15 | 158.87 | 156.26 | 158.8 | 155.88 | 152.03 | 155.8307 | 151.8107 | 147.5007 | 159.6 | 155.1 | 151.5 | 155.5 | 153.5 | 151.5 | 158.0392 | 154.5392 | 151.0392

## PUCCH 2bits
| Samsung |  | ZTE |  | OPPO |  | CATT |  | vivo |  | Xiaomi |  | Nokia
System configuration | Ref UE (NLoS O-to-I) | RedCap UE (NLoS O-to-I) | Ref UE (NLoS O-to-I) | RedCap UE (NLoS O-to-I) | Ref UE (NLoS O-to-I) | RedCap UE (NLoS O-to-I) | Ref UE (NLoS O-to-I) | RedCap UE (NLoS O-to-I) | Ref UE (NLoS O-to-I) | RedCap UE (NLoS O-to-I) | Ref UE (NLoS O-to-I) | RedCap UE (NLoS O-to-I) | Ref UE (NLoS O-to-I) | RedCap UE (NLoS O-to-I)
Carrier frequency (GHz) | 2.6 | 2.6 | 2.6 | 2.6 | 2.6 | 2.6 | 2.6 | 2.6 | 2.6 | 2.6 | 2.6 | 2.6 | 2.6 | 2.6
Total carrier bandwidth (MHz) | 100 | 100 | 100 | 100 | 100 | 100 | 100 | 100 | 100 | 100 | 100 | 100 | 100 | 100
Transmission bit rate for control channel (bit/s) | - | - | - | - | - | - | - | - | - | - | - | - | - | -
Transmission bit rate for data channel (bit/s) | - | - | - | - | - | - | - | - | - | - | - | - | - | -
Target packet error rate for the required SNR in item (19a) for control channel | 1% | 1% | 1% | 1% | 1% | 1% | 1% | 1% | 1% | 1% | 1% | 1% | 1% | 1%
Target packet error rate for the required SNR in item (19b) for data channel | - | - | - | - | - | - | - | - | - | - | - | - | - | -
Pathloss model | TDL-C, NLOS | TDL-C, NLOS | TDL-C, NLOS | TDL-C, NLOS | TDL-C, NLOS | TDL-C, NLOS | TDL-C, NLOS | TDL-C, NLOS | TDL-C, NLOS | TDL-C, NLOS | TDL-C, NLOS | TDL-C, NLOS | TDL-C, NLOS | TDL-C, NLOS
UE speed (km/h) | 3 | 3 | 3 | 3 | 3 | 3 | 3 | 3 | 3 | 3 | 3 | 3 | 3 | 3
Transmitter
(1) Number of transmit antennas. | 1 | 1 | 1 | 1 | 1 | 1 | 1 | 1 | 1 | 1 | 1 | 1 | 1 | 1
(2a) # of gNB TXRUs | 64 | 64 | 64 | 64 | 64 | 64 | 64 | 64 | 64 | 64 | 64 | 64 | 64 | 64
(2b) Number of transmit chains | 1 | 1 | 1 | 1 | 1 | 1 | 1 | 1 | 1 | 1 | 1 | 1 | 1 | 1
(3a) Downlink Power Spectrum Density (dBm/MHz) | - | - | - | - | - | - | - | - | - | - | - | - | - | -
(3b) Total transmit power for carrier bandwidth (dBm) | 23 | 23 | 23 | 23 | 23 | 23 | 23 | 23 | 23 | 23 | 23 | 23 | 23 | 23
(3bis) Transmit power for occupied channel bandwidth for control channel (17a) or data channel (17b) | 23 | 23 | 23 | 23 | 23 | 23 | 23 | 23 | 23 | 23 | 23 | 23 | 23 | 23
(4) Transmitter antenna gain (dB) at antenna gain component 3 & antenna gain component 4 = (4a) +10*log10( (1) / (2a) ) - (4b) (dB) for downlink, and = (4a) +10*log10( (1) / (2b) ) - (4b) (dB) for uplink | 0 | -3 | 0 | -3 | 0 | -3 | 0 | -3 | 0 | -3 | 0 | -3 | 0 | -3
(4a) Transmitter antenna element gain (dBi) | 0 | -3 | 0 | -3 | 0 | -3 | 0 | -3 | 0 | -3 | 0 | -3 | 0 | -3
(4b) Transmitter antenna gain correction factor at antenna gain component 3 & antenna gain component 4 (dB) Note: delta2 for downlink and delta3 for uplink | 0 | 0 | 0 | 0 | 0 | 0 | 0 | 0 | 0 | 0 | 0 | 0 | 0 | 0
(5) Transmitter antenna gain (dB) at antenna gain component 2 Note: void (=zero) for uplink | 0 | 0 | 0 | 0 | 0 | 0 | 0 | 0 | 0 | 0 | 0 | 0 | 0 | 0
(6) Control channel power boosting gain (dB) | 0 | 0 | 0 | 0 | 0 | 0 | 0 | 0 | 0 | 0 | 0 | 0 | 0 | 0
(7) Data channel power loss due to pilot/control boosting (dB) | 0 | 0 | 0 | 0 | 0 | 0 | 0 | 0 | 0 | 0 | 0 | 0 | 0 | 0
(8) Cable, connector, combiner, body losses, etc. (enumerate sources) (dB) (feeder loss must be included for and only for downlink) | 1 | 1 | 1 | 1 | 1 | 1 | 1 | 1 | 1 | 1 | 1 | 1 | 1 | 1
(9a) Control channel EIRP = (3bis) + (4) + (5) + (6) – (8) dBm | 22 | 19 | 22 | 19 | 22 | 19 | 22 | 19 | 22 | 19 | 22 | 19 | 22 | 19
(9b) Data channel EIRP = (3bis) + (4) + (5) – (7) – (8) dBm | - | - | - | - | - | - | - | - | - | - | - | - | - | -
Receiver
(10) Number of receive antennas | 192 | 192 | 192 | 192 | 192 | 192 | 192 | 192 | 192 | 192 | 192 | 192 | 192 | 192
(10bis) Number of receive chains | 4 | 4 | 4 | 4 | 4 | 4 | 4 | 4 | 2 | 2 | 4 | 4 | 2 | 2
(11) Receiver antenna gain (dB) at antenna gain component 3 & antenna gain component 4 = (11a) +10*log10( (10) / (10bis) ) - (11b) (dB) for downlink; and = (11a) +10*log10( (10) / (2a) ) - (11b) (dB) for uplink | 12.7712 | 12.7712 | 9.8212 | 9.8212 | 12.7712 | 12.7712 | 12.7712 | 12.7712 | 12.7712 | 12.7712 | 12.7712 | 12.7712 | 12.7712 | 12.7712
(11a) Receiver antenna element gain (dBi) | 8 | 8 | 8 | 8 | 8 | 8 | 8 | 8 | 8 | 8 | 8 | 8 | 8 | 8
(11b) Receiver antena gain correction factor at antenna gain component 3 & antenna gain component 4 (dB) Note: delta2 for uplink, and delta3 for downlink | 0 | 0 | 2.95 | 2.95 | 0 | 0 | 0 | 0 | 0 | 0 | 0 | 0 | 0 | 0
(11bis) Receiver antenna gain (dB) at antenna gain component 2 Note: void (=zero) for downlink | 8 | 8 | 12.04 | 12.04 | 8 | 8 | 8 | 8 | 15.0515 | 15.0515 | 8 | 8 | 15.05 | 15.05
(12) Cable, connector, combiner, body losses, etc. (enumerate sources) (dB) (feeder loss must be included for and only for uplink) | 3 | 3 | 3 | 3 | 3 | 3 | 3 | 3 | 3 | 3 | 3 | 3 | 3 | 3
(13) Receiver noise figure (dB) | 5 | 5 | 5 | 5 | 5 | 5 | 5 | 5 | 5 | 5 | 5 | 5 | 5 | 5
(14) Thermal noise density (dBm/Hz) | -174 | -174 | -174 | -174 | -174 | -174 | -174 | -174 | -174 | -174 | -174 | -174 | -174 | -174
(15a) Receiver interference density for control channel (dBm/Hz) | -999 | -999 | -999 | -999 | -999 | -999 | -999 | -999 | -161.7 | -161.7 | -999 | -999 | -161.7 | -161.7
(15b) Receiver interference density for data channel (dBm/Hz) | - | - | - | - | - | - | - | - | - | - | - | - | - | -
(16a) Total noise plus interference density for control channel = 10 log (10^(((13) + (14))/10) + 10^((15a)/10)) dBm/Hz | -169 | -169 | -169 | -169 | -169 | -169 | -169 | -169 | -160.9584 | -160.9584 | -169 | -169 | -160.9584 | -160.9584
(16b) Total noise plus interference density for data channel = 10 log (10^(((13) + (14))/10) + 10^((15b)/10)) dBm/Hz | - | - | - | - | - | - | - | - | - | - | - | - | - | -
(17a) Occupied channel bandwidth for control channel (Hz) | 360000 | 360000 | 360000 | 360000 | 360000 | 360000 | 360000 | 360000 | 360000 | 360000 | 360000 | 360000 | 360000 | 360000
(17b) Occupied channel bandwidth for data channel (Hz) | - | - | - | - | - | - | - | - | - | - | - | - | - | -
(18a) Effective noise power for control channel = (16a) + 10 log((17a)) dBm | -113.437 | -113.437 | -113.437 | -113.437 | -113.437 | -113.437 | -113.437 | -113.437 | -105.3954 | -105.3954 | -113.437 | -113.437 | -105.3954 | -105.3954
(18b) Effective noise power for data channel = (16b) + 10 log((17b)) dBm | - | - | - | - | - | - | - | - | - | - | - | - | - | -
(19a) Required SNR for the control channel (dB) | -7.4 | -7 | -10.34 | -10.34 | -3.83 | -3.69 | -9.1 | -9.11 | -6 | -6 | -10.38 | -10.38 | -1.5 | -1.5
(19b) Required SNR for the data channel (dB) | - | - | - | - | - | - | - | - | - | - | - | - | - | -
(20) Receiver implementation margin (dB) | 2 | 2 | 2 | 2 | 2 | 2 | 2 | 2 | 2 | 2 | 2 | 2 | 2 | 2
(21a) H-ARQ gain for control channel (dB) Note: Only applicable if HARQ is not considered in LLS | 0 | 0 | 0 | 0 | 0 | 0 | 0 | 0 | 0 | 0 | 0 | 0 | 0 | 0
(21b) H-ARQ gain for data channel (dB) Note: Only applicable if HARQ is not considered in LLS | - | - | - | - | - | - | - | - | - | - | - | - | - | -
(22a) Receiver sensitivity for control channel = (18a) + (19a) + (20) – (21a) dBm | -118.837 | -118.437 | -121.777 | -121.777 | -115.267 | -115.127 | -120.537 | -120.547 | -109.3954 | -109.3954 | -121.817 | -121.817 | -104.8954 | -104.8954
(22b) Receiver sensitivity for data channel = (18b) + (19b) + (20) – (21b) dBm | - | - | - | - | - | - | - | - | - | - | - | - | - | -
(23a) Hardware link budget for control channel (MIL) = (9a) + (11) + (11bis) − (12) − (22a) dB | 158.6082 | 155.2082 | 162.6382 | 159.6382 | 155.0382 | 151.8982 | 160.3082 | 157.3182 | 156.2181 | 153.2181 | 161.5882 | 158.5882 | 151.7166 | 148.7166
(23b) Hardware link budget for data channel (MIL) = (9b) + (11) + (11bis) − (12) − (22b) dB | - | - | - | - | - | - | - | - | - | - | - | - | - | -
Calculation of available pathloss
(24) Lognormal shadow fading std deviation (dB) | 7 | 7 | 7 | 7 | 7 | 7 | 7 | 7 | 7 | 7 | 7 | 7 | 7 | 7
(25a) Shadow fading margin for control channel (function of the cell area reliability and (24)) (dB) | 7.56 | 7.56 | 7.56 | 7.56 | 7.56 | 7.56 | 7.56 | 7.56 | 7.56 | 7.56 | 7.56 | 7.56 | 7.58 | 7.58
(25b) Shadow fading margin for data channel (function of the cell area reliability and (24)) (dB) | - | - | - | - | - | - | - | - | - | - | - | - | - | -
(26) BS selection/macro-diversity gain (dB) | 0 | 0 | 0 | 0 | 0 | 0 | 0 | 0 | 0 | 0 | 0 | 0 | 0 | 0
(27) Penetration margin (dB) | 26.25 | 26.25 | 26.25 | 26.25 | 26.25 | 26.25 | 26.25 | 26.25 | 26.25 | 26.25 | 26.25 | 26.25 | 26.25 | 26.25
(28) Other gains (dB) (if any please specify) | 0 | 0 | 0 | 0 | 0 | 0 | 0 | 0 | 0 | 0 | 0 | 0 | 0 | 0
(29a) Available path loss for control channel = (23a) – (25a) + (26) – (27) + (28) dB | 124.7982 | 121.3982 | 128.8282 | 125.8282 | 121.2282 | 118.0882 | 126.4982 | 123.5082 | 122.4081 | 119.4081 | 127.7782 | 124.7782 | 117.8866 | 114.8866
(29b) Available path loss for data channel = (23b) – (25b) + (26) – (27) + (28) dB | - | - | - | - | - | - | - | - | - | - | - | - | - | -
(40a) MCL for control channel = (3bis) + (6) − (22a) + (5) + (11bis) dB | 149.837 | 149.437 | 156.817 | 156.817 | 146.267 | 146.127 | 151.537 | 151.547 | 147.4469 | 147.4469 | 152.817 | 152.817 | 142.9454 | 142.9454
(40b) MCL for data channel = (3bis) − (7) − (22b) + (5) + (11bis) dB | - | - | - | - | - | - | - | - | - | - | - | - | - | -

## PUCCH 11bits
| Samsung |  | ZTE |  | OPPO |  | CATT |  | vivo |  | Xiaomi
System configuration | Ref UE (NLoS O-to-I) | RedCap UE (NLoS O-to-I) | Ref UE (NLoS O-to-I) | RedCap UE (NLoS O-to-I) | Ref UE (NLoS O-to-I) | RedCap UE (NLoS O-to-I) | Ref UE (NLoS O-to-I) | RedCap UE (NLoS O-to-I) | Ref UE (NLoS O-to-I) | RedCap UE (NLoS O-to-I) | Ref UE (NLoS O-to-I) | RedCap UE (NLoS O-to-I)
Carrier frequency (GHz) | 2.6 | 2.6 | 2.6 | 2.6 | 2.6 | 2.6 | 2.6 | 2.6 | 4 | 4 | 2.6 | 2.6
Total carrier bandwidth (MHz) | 100 | 100 | 100 | 100 | 100 | 100 | 100 | 100 | 100 | 100 | 100 | 100
Transmission bit rate for control channel (bit/s) | - | - | - | - | - | - | - | - | - | - | - | -
Transmission bit rate for data channel (bit/s) | - | - | - | - | - | - | - | - | - | - | - | -
Target packet error rate for the required SNR in item (19a) for control channel | 1% | 1% | 1% | 1% | 1% | 1% | 1% | 1% | 1% | 1% | 1% | 1%
Target packet error rate for the required SNR in item (19b) for data channel | - | - | - | - | - | - | - | - | - | - | - | -
Pathloss model | TDL-C, NLOS | TDL-C, NLOS | TDL-C, NLOS | TDL-C, NLOS | TDL-C, NLOS | TDL-C, NLOS | TDL-C, NLOS | TDL-C, NLOS | TDL-C, NLOS | TDL-C, NLOS | TDL-C, NLOS | TDL-C, NLOS
UE speed (km/h) | 3 | 3 | 3 | 3 | 3 | 3 | 3 | 3 | 3 | 3 | 3 | 3
Transmitter
(1) Number of transmit antennas. | 1 | 1 | 1 | 1 | 1 | 1 | 1 | 1 | 1 | 1 | 1 | 1
(2a) # of gNB TXRUs | 64 | 64 | 64 | 64 | 64 | 64 | 64 | 64 | 64 | 64 | 64 | 64
(2b) Number of transmit chains | 1 | 1 | 1 | 1 | 1 | 1 | 1 | 1 | 1 | 1 | 1 | 1
(3a) Downlink Power Spectrum Density (dBm/MHz) | - | - | - | - | - | - | - | - | - | - | - | -
(3b) Total transmit power for carrier bandwidth (dBm) | 23 | 23 | 23 | 23 | 23 | 23 | 23 | 23 | 23 | 23 | 23 | 23
(3bis) Transmit power for occupied channel bandwidth for control channel (17a) or data channel (17b) | 23 | 23 | 23 | 23 | 23 | 23 | 23 | 23 | 23 | 23 | 23 | 23
(4) Transmitter antenna gain (dB) at antenna gain component 3 & antenna gain component 4 = (4a) +10*log10( (1) / (2a) ) - (4b) (dB) for downlink, and = (4a) +10*log10( (1) / (2b) ) - (4b) (dB) for uplink | 0 | -3 | 0 | -3 | 0 | -3 | 0 | -3 | 0 | -3 | 0 | -3
(4a) Transmitter antenna element gain (dBi) | 0 | -3 | 0 | -3 | 0 | -3 | 0 | -3 | 0 | -3 | 0 | -3
(4b) Transmitter antenna gain correction factor at antenna gain component 3 & antenna gain component 4 (dB) Note: delta2 for downlink and delta3 for uplink | 0 | 0 | 0 | 0 | 0 | 0 | 0 | 0 | 0 | 0 | 0 | 0
(5) Transmitter antenna gain (dB) at antenna gain component 2 Note: void (=zero) for uplink | 0 | 0 | 0 | 0 | 0 | 0 | 0 | 0 | 0 | 0 | 0 | 0
(6) Control channel power boosting gain (dB) | 0 | 0 | 0 | 0 | 0 | 0 | 0 | 0 | 0 | 0 | 0 | 0
(7) Data channel power loss due to pilot/control boosting (dB) | 0 | 0 | 0 | 0 | 0 | 0 | 0 | 0 | 0 | 0 | 0 | 0
(8) Cable, connector, combiner, body losses, etc. (enumerate sources) (dB) (feeder loss must be included for and only for downlink) | 1 | 1 | 1 | 1 | 1 | 1 | 1 | 1 | 1 | 1 | 1 | 1
(9a) Control channel EIRP = (3bis) + (4) + (5) + (6) – (8) dBm | 22 | 19 | 22 | 19 | 22 | 19 | 22 | 19 | 22 | 19 | 22 | 19
(9b) Data channel EIRP = (3bis) + (4) + (5) – (7) – (8) dBm | - | - | - | - | - | - | - | - | - | - | - | -
Receiver
(10) Number of receive antennas | 192 | 192 | 192 | 192 | 192 | 192 | 192 | 192 | 192 | 192 | 192 | 192
(10bis) Number of receive chains | 4 | 4 | 4 | 4 | 4 | 4 | 4 | 4 | 2 | 2 | 4 | 4
(11) Receiver antenna gain (dB) at antenna gain component 3 & antenna gain component 4 = (11a) +10*log10( (10) / (10bis) ) - (11b) (dB) for downlink; and = (11a) +10*log10( (10) / (2a) ) - (11b) (dB) for uplink | 12.7712 | 12.7712 | 9.8212 | 9.8212 | 12.7712 | 12.7712 | 12.7712 | 12.7712 | 12.7712 | 12.7712 | 12.7712 | 12.7712
(11a) Receiver antenna element gain (dBi) | 8 | 8 | 8 | 8 | 8 | 8 | 8 | 8 | 8 | 8 | 8 | 8
(11b) Receiver antena gain correction factor at antenna gain component 3 & antenna gain component 4 (dB) Note: delta2 for uplink, and delta3 for downlink | 0 | 0 | 2.95 | 2.95 | 0 | 0 | 0 | 0 | 0 | 0 | 0 | 0
(11bis) Receiver antenna gain (dB) at antenna gain component 2 Note: void (=zero) for downlink | 8 | 8 | 12.04 | 12.04 | 8 | 8 | 8 | 8 | 15.0515 | 15.0515 | 8 | 8
(12) Cable, connector, combiner, body losses, etc. (enumerate sources) (dB) (feeder loss must be included for and only for uplink) | 3 | 3 | 3 | 3 | 3 | 3 | 3 | 3 | 3 | 3 | 3 | 3
(13) Receiver noise figure (dB) | 5 | 5 | 5 | 5 | 5 | 5 | 5 | 5 | 5 | 5 | 5 | 5
(14) Thermal noise density (dBm/Hz) | -174 | -174 | -174 | -174 | -174 | -174 | -174 | -174 | -174 | -174 | -174 | -174
(15a) Receiver interference density for control channel (dBm/Hz) | -999 | -999 | -999 | -999 | -999 | -999 | -999 | -999 | -161.7 | -161.7 | -999 | -999
(15b) Receiver interference density for data channel (dBm/Hz) | - | - | - | - | - | - | - | - | - | - | - | -
(16a) Total noise plus interference density for control channel = 10 log (10^(((13) + (14))/10) + 10^((15a)/10)) dBm/Hz | -169 | -169 | -169 | -169 | -169 | -169 | -169 | -169 | -160.9584 | -160.9584 | -169 | -169
(16b) Total noise plus interference density for data channel = 10 log (10^(((13) + (14))/10) + 10^((15b)/10)) dBm/Hz | - | - | - | - | - | - | - | - | - | - | - | -
(17a) Occupied channel bandwidth for control channel (Hz) | 360000 | 360000 | 360000 | 360000 | 360000 | 360000 | 360000 | 360000 | 360000 | 360000 | 360000 | 360000
(17b) Occupied channel bandwidth for data channel (Hz) | - | - | - | - | - | - | - | - | - | - | - | -
(18a) Effective noise power for control channel = (16a) + 10 log((17a)) dBm | -113.437 | -113.437 | -113.437 | -113.437 | -113.437 | -113.437 | -113.437 | -113.437 | -105.3954 | -105.3954 | -113.437 | -113.437
(18b) Effective noise power for data channel = (16b) + 10 log((17b)) dBm | - | - | - | - | - | - | - | - | - | - | - | -
(19a) Required SNR for the control channel (dB) | -3.6 | -3.4 | -8.6 | -8.6 | -3.86 | -3.76 | -7.67 | -7.7 | -3.41 | -3.41 | -7.7 | -7.7
(19b) Required SNR for the data channel (dB) | - | - | - | - | - | - | - | - | - | - | - | -
(20) Receiver implementation margin (dB) | 2 | 2 | 2 | 2 | 2 | 2 | 2 | 2 | 2 | 2 | 2 | 2
(21a) H-ARQ gain for control channel (dB) Note: Only applicable if HARQ is not considered in LLS | 0 | 0 | 0 | 0 | 0 | 0 | 0 | 0 | 0 | 0 | 0 | 0
(21b) H-ARQ gain for data channel (dB) Note: Only applicable if HARQ is not considered in LLS | - | - | - | - | - | - | - | - | - | - | - | -
(22a) Receiver sensitivity for control channel = (18a) + (19a) + (20) – (21a) dBm | -115.037 | -114.837 | -120.037 | -120.037 | -115.297 | -115.197 | -119.107 | -119.137 | -106.8054 | -106.8054 | -119.137 | -119.137
(22b) Receiver sensitivity for data channel = (18b) + (19b) + (20) – (21b) dBm | - | - | - | - | - | - | - | - | - | - | - | -
(23a) Hardware link budget for control channel (MIL) = (9a) + (11) + (11bis) − (12) − (22a) dB | 154.8082 | 151.6082 | 160.8982 | 157.8982 | 155.0682 | 151.9682 | 158.8782 | 155.9082 | 153.6281 | 150.6281 | 158.9082 | 155.9082
(23b) Hardware link budget for data channel (MIL) = (9b) + (11) + (11bis) − (12) − (22b) dB | - | - | - | - | - | - | - | - | - | - | - | -
Calculation of available pathloss
(24) Lognormal shadow fading std deviation (dB) | 7 | 7 | 7 | 7 | 7 | 7 | 7 | 7 | 7 | 7 | 7 | 7
(25a) Shadow fading margin for control channel (function of the cell area reliability and (24)) (dB) | 7.56 | 7.56 | 7.56 | 7.56 | 7.56 | 7.56 | 7.56 | 7.56 | 7.56 | 7.56 | 7.56 | 7.56
(25b) Shadow fading margin for data channel (function of the cell area reliability and (24)) (dB) | - | - | - | - | - | - | - | - | - | - | - | -
(26) BS selection/macro-diversity gain (dB) | 0 | 0 | 0 | 0 | 0 | 0 | 0 | 0 | 0 | 0 | 0 | 0
(27) Penetration margin (dB) | 26.25 | 26.25 | 26.25 | 26.25 | 26.25 | 26.25 | 26.25 | 26.25 | 26.25 | 26.25 | 26.25 | 26.25
(28) Other gains (dB) (if any please specify) | 0 | 0 | 0 | 0 | 0 | 0 | 0 | 0 | 0 | 0 | 0 | 0
(29a) Available path loss for control channel = (23a) – (25a) + (26) – (27) + (28) dB | 120.9982 | 117.7982 | 127.0882 | 124.0882 | 121.2582 | 118.1582 | 125.0682 | 122.0982 | 119.8181 | 116.8181 | 125.0982 | 122.0982
(29b) Available path loss for data channel = (23b) – (25b) + (26) – (27) + (28) dB | - | - | - | - | - | - | - | - | - | - | - | -
(40a) MCL for control channel = (3bis) + (6) − (22a) + (5) + (11bis) dB | 146.037 | 145.837 | 155.077 | 155.077 | 146.297 | 146.197 | 150.107 | 150.137 | 144.8569 | 144.8569 | 150.137 | 150.137
(40b) MCL for data channel = (3bis) − (7) − (22b) + (5) + (11bis) dB | - | - | - | - | - | - | - | - | - | - | - | -

## PUCCH 22bits
| Samsung |  | ZTE |  | OPPO |  | CATT |  | vivo |  | Xiaomi |  | Nokia
System configuration | Ref UE (NLoS O-to-I) | RedCap UE (NLoS O-to-I) | Ref UE (NLoS O-to-I) | RedCap UE (NLoS O-to-I) | Ref UE (NLoS O-to-I) | RedCap UE (NLoS O-to-I) | Ref UE (NLoS O-to-I) | RedCap UE (NLoS O-to-I) | Ref UE (NLoS O-to-I) | RedCap UE (NLoS O-to-I) | Ref UE (NLoS O-to-I) | RedCap UE (NLoS O-to-I) | Ref UE (NLoS O-to-I) | RedCap UE (NLoS O-to-I)
Carrier frequency (GHz) | 2.6 | 2.6 | 2.6 | 2.6 | 2.6 | 2.6 | 2.6 | 2.6 | 4 | 4 | 2.6 | 2.6 | 2.6 | 2.6
Total carrier bandwidth (MHz) | 100 | 100 | 100 | 100 | 100 | 100 | 100 | 100 | 100 | 100 | 100 | 100 | 100 | 100
Transmission bit rate for control channel (bit/s) | - | - | - | - | - | - | - | - | - | - | - | - | - | -
Transmission bit rate for data channel (bit/s) | - | - | - | - | - | - | - | - | - | - | - | - | - | -
Target packet error rate for the required SNR in item (19a) for control channel | 1% | 1% | 1% | 1% | 1% | 1% | 1% | 1% | 1% | 1% | 1% | 1% | 1% | 1%
Target packet error rate for the required SNR in item (19b) for data channel | - | - | - | - | - | - | - | - | - | - | - | - | - | -
Pathloss model | TDL-C, NLOS | TDL-C, NLOS | TDL-C, NLOS | TDL-C, NLOS | TDL-C, NLOS | TDL-C, NLOS | TDL-C, NLOS | TDL-C, NLOS | TDL-C, NLOS | TDL-C, NLOS | TDL-C, NLOS | TDL-C, NLOS | TDL-C, NLOS | TDL-C, NLOS
UE speed (km/h) | 3 | 3 | 3 | 3 | 3 | 3 | 3 | 3 | 3 | 3 | 3 | 3 | 3 | 3
Transmitter
(1) Number of transmit antennas. | 1 | 1 | 1 | 1 | 1 | 1 | 1 | 1 | 1 | 1 | 1 | 1 | 1 | 1
(2a) # of gNB TXRUs | 64 | 64 | 64 | 64 | 64 | 64 | 64 | 64 | 64 | 64 | 64 | 64 | 64 | 64
(2b) Number of transmit chains | 1 | 1 | 1 | 1 | 1 | 1 | 1 | 1 | 1 | 1 | 1 | 1 | 1 | 1
(3a) Downlink Power Spectrum Density (dBm/MHz) | - | - | - | - | - | - | - | - | - | - | - | - | - | -
(3b) Total transmit power for carrier bandwidth (dBm) | 23 | 23 | 23 | 23 | 23 | 23 | 23 | 23 | 23 | 23 | 23 | 23 | 23 | 23
(3bis) Transmit power for occupied channel bandwidth for control channel (17a) or data channel (17b) | 23 | 23 | 23 | 23 | 23 | 23 | 23 | 23 | 23 | 23 | 23 | 23 | 23 | 23
(4) Transmitter antenna gain (dB) at antenna gain component 3 & antenna gain component 4 = (4a) +10*log10( (1) / (2a) ) - (4b) (dB) for downlink, and = (4a) +10*log10( (1) / (2b) ) - (4b) (dB) for uplink | 0 | -3 | 0 | -3 | 0 | -3 | 0 | -3 | 0 | -3 | 0 | -3 | 0 | -3
(4a) Transmitter antenna element gain (dBi) | 0 | -3 | 0 | -3 | 0 | -3 | 0 | -3 | 0 | -3 | 0 | -3 | 0 | -3
(4b) Transmitter antenna gain correction factor at antenna gain component 3 & antenna gain component 4 (dB) Note: delta2 for downlink and delta3 for uplink | 0 | 0 | 0 | 0 | 0 | 0 | 0 | 0 | 0 | 0 | 0 | 0 | 0 | 0
(5) Transmitter antenna gain (dB) at antenna gain component 2 Note: void (=zero) for uplink | 0 | 0 | 0 | 0 | 0 | 0 | 0 | 0 | 0 | 0 | 0 | 0 | 0 | 0
(6) Control channel power boosting gain (dB) | 0 | 0 | 0 | 0 | 0 | 0 | 0 | 0 | 0 | 0 | 0 | 0 | 0 | 0
(7) Data channel power loss due to pilot/control boosting (dB) | 0 | 0 | 0 | 0 | 0 | 0 | 0 | 0 | 0 | 0 | 0 | 0 | 0 | 0
(8) Cable, connector, combiner, body losses, etc. (enumerate sources) (dB) (feeder loss must be included for and only for downlink) | 1 | 1 | 1 | 1 | 1 | 1 | 1 | 1 | 1 | 1 | 1 | 1 | 1 | 1
(9a) Control channel EIRP = (3bis) + (4) + (5) + (6) – (8) dBm | 22 | 19 | 22 | 19 | 22 | 19 | 22 | 19 | 22 | 19 | 22 | 19 | 22 | 19
(9b) Data channel EIRP = (3bis) + (4) + (5) – (7) – (8) dBm | - | - | - | - | - | - | - | - | - | - | - | - | - | -
Receiver
(10) Number of receive antennas | 192 | 192 | 192 | 192 | 192 | 192 | 192 | 192 | 192 | 192 | 192 | 192 | 192 | 192
(10bis) Number of receive chains | 4 | 4 | 4 | 4 | 4 | 4 | 4 | 4 | 2 | 2 | 4 | 4 | 2 | 2
(11) Receiver antenna gain (dB) at antenna gain component 3 & antenna gain component 4 = (11a) +10*log10( (10) / (10bis) ) - (11b) (dB) for downlink; and = (11a) +10*log10( (10) / (2a) ) - (11b) (dB) for uplink | 12.7712 | 12.7712 | 9.8212 | 9.8212 | 12.7712 | 12.7712 | 12.7712 | 12.7712 | 12.7712 | 12.7712 | 12.7712 | 12.7712 | 12.7712 | 12.7712
(11a) Receiver antenna element gain (dBi) | 8 | 8 | 8 | 8 | 8 | 8 | 8 | 8 | 8 | 8 | 8 | 8 | 8 | 8
(11b) Receiver antena gain correction factor at antenna gain component 3 & antenna gain component 4 (dB) Note: delta2 for uplink, and delta3 for downlink | 0 | 0 | 2.95 | 2.95 | 0 | 0 | 0 | 0 | 0 | 0 | 0 | 0 | 0 | 0
(11bis) Receiver antenna gain (dB) at antenna gain component 2 Note: void (=zero) for downlink | 8 | 8 | 12.04 | 12.04 | 8 | 8 | 8 | 8 | 15.0515 | 15.0515 | 8 | 8 | 15.05 | 15.05
(12) Cable, connector, combiner, body losses, etc. (enumerate sources) (dB) (feeder loss must be included for and only for uplink) | 3 | 3 | 3 | 3 | 3 | 3 | 3 | 3 | 3 | 3 | 3 | 3 | 3 | 3
(13) Receiver noise figure (dB) | 5 | 5 | 5 | 5 | 5 | 5 | 5 | 5 | 5 | 5 | 5 | 5 | 5 | 5
(14) Thermal noise density (dBm/Hz) | -174 | -174 | -174 | -174 | -174 | -174 | -174 | -174 | -174 | -174 | -174 | -174 | -174 | -174
(15a) Receiver interference density for control channel (dBm/Hz) | -999 | -999 | -999 | -999 | -999 | -999 | -999 | -999 | -161.7 | -161.7 | -999 | -999 | -161.7 | -161.7
(15b) Receiver interference density for data channel (dBm/Hz) | - | - | - | - | - | - | - | - | - | - | - | - | - | -
(16a) Total noise plus interference density for control channel = 10 log (10^(((13) + (14))/10) + 10^((15a)/10)) dBm/Hz | -169 | -169 | -169 | -169 | -169 | -169 | -169 | -169 | -160.9584 | -160.9584 | -169 | -169 | -160.9584 | -160.9584
(16b) Total noise plus interference density for data channel = 10 log (10^(((13) + (14))/10) + 10^((15b)/10)) dBm/Hz | - | - | - | - | - | - | - | - | - | - | - | - | - | -
(17a) Occupied channel bandwidth for control channel (Hz) | 360000 | 360000 | 360000 | 360000 | 360000 | 360000 | 360000 | 360000 | 360000 | 360000 | 360000 | 360000 | 360000 | 360000
(17b) Occupied channel bandwidth for data channel (Hz) | - | - | - | - | - | - | - | - | - | - | - | - | - | -
(18a) Effective noise power for control channel = (16a) + 10 log((17a)) dBm | -113.437 | -113.437 | -113.437 | -113.437 | -113.437 | -113.437 | -113.437 | -113.437 | -105.3954 | -105.3954 | -113.437 | -113.437 | -105.3954 | -105.3954
(18b) Effective noise power for data channel = (16b) + 10 log((17b)) dBm | - | - | - | - | - | - | - | - | - | - | - | - | - | -
(19a) Required SNR for the control channel (dB) | -0.6 | -0.1 | -6.08 | -6.08 | -3.99 | -3.67 | -5.67 | -5.67 | -0.8577 | -0.8577 | -6 | -6 | 0 | 0
(19b) Required SNR for the data channel (dB) | - | - | - | - | - | - | - | - | - | - | - | - | - | -
(20) Receiver implementation margin (dB) | 2 | 2 | 2 | 2 | 2 | 2 | 2 | 2 | 2 | 2 | 2 | 2 | 2 | 2
(21a) H-ARQ gain for control channel (dB) Note: Only applicable if HARQ is not considered in LLS | 0 | 0 | 0 | 0 | 0 | 0 | 0 | 0 | 0 | 0 | 0 | 0 | 0 | 0
(21b) H-ARQ gain for data channel (dB) Note: Only applicable if HARQ is not considered in LLS | - | - | - | - | - | - | - | - | - | - | - | - | - | -
(22a) Receiver sensitivity for control channel = (18a) + (19a) + (20) – (21a) dBm | -112.037 | -111.537 | -117.517 | -117.517 | -115.427 | -115.107 | -117.107 | -117.107 | -104.2531 | -104.2531 | -117.437 | -117.437 | -103.3954 | -103.3954
(22b) Receiver sensitivity for data channel = (18b) + (19b) + (20) – (21b) dBm | - | - | - | - | - | - | - | - | - | - | - | - | - | -
(23a) Hardware link budget for control channel (MIL) = (9a) + (11) + (11bis) − (12) − (22a) dB | 151.8082 | 148.3082 | 158.3782 | 155.3782 | 155.1982 | 151.8782 | 156.8782 | 153.8782 | 151.0758 | 148.0758 | 157.2082 | 154.2082 | 150.2166 | 147.2166
(23b) Hardware link budget for data channel (MIL) = (9b) + (11) + (11bis) − (12) − (22b) dB | - | - | - | - | - | - | - | - | - | - | - | - | - | -
Calculation of available pathloss
(24) Lognormal shadow fading std deviation (dB) | 7 | 7 | 7 | 7 | 7 | 7 | 7 | 7 | 7 | 7 | 7 | 7 | 7 | 7
(25a) Shadow fading margin for control channel (function of the cell area reliability and (24)) (dB) | 7.56 | 7.56 | 7.56 | 7.56 | 7.56 | 7.56 | 7.56 | 7.56 | 7.56 | 7.56 | 7.56 | 7.56 | 7.58 | 7.58
(25b) Shadow fading margin for data channel (function of the cell area reliability and (24)) (dB) | - | - | - | - | - | - | - | - | - | - | - | - | - | -
(26) BS selection/macro-diversity gain (dB) | 0 | 0 | 0 | 0 | 0 | 0 | 0 | 0 | 0 | 0 | 0 | 0 | 0 | 0
(27) Penetration margin (dB) | 26.25 | 26.25 | 26.25 | 26.25 | 26.25 | 26.25 | 26.25 | 26.25 | 26.25 | 26.25 | 26.25 | 26.25 | 26.25 | 26.25
(28) Other gains (dB) (if any please specify) | 0 | 0 | 0 | 0 | 0 | 0 | 0 | 0 | 0 | 0 | 0 | 0 | 0 | 0
(29a) Available path loss for control channel = (23a) – (25a) + (26) – (27) + (28) dB | 117.9982 | 114.4982 | 124.5682 | 121.5682 | 121.3882 | 118.0682 | 123.0682 | 120.0682 | 117.2658 | 114.2658 | 123.3982 | 120.3982 | 116.3866 | 113.3866
(29b) Available path loss for data channel = (23b) – (25b) + (26) – (27) + (28) dB | - | - | - | - | - | - | - | - | - | - | - | - | - | -
(40a) MCL for control channel = (3bis) + (6) − (22a) + (5) + (11bis) dB | 143.037 | 142.537 | 152.557 | 152.557 | 146.427 | 146.107 | 148.107 | 148.107 | 142.3046 | 142.3046 | 148.437 | 148.437 | 141.4454 | 141.4454
(40b) MCL for data channel = (3bis) − (7) − (22b) + (5) + (11bis) dB | - | - | - | - | - | - | - | - | - | - | - | - | - | -

## PUSCH
| Samsung |  | ZTE |  | OPPO |  | CATT |  | vivo |  | Xiaomi |  | Futurewei |  | Nokia
System configuration | Ref UE (NLoS O-to-I) | RedCap UE (NLoS O-to-I) | Ref UE (NLoS O-to-I) | RedCap UE (NLoS O-to-I) | Ref UE (NLoS O-to-I) | RedCap UE (NLoS O-to-I) | Ref UE (NLoS O-to-I) | RedCap UE (NLoS O-to-I) | Ref UE (NLoS O-to-I) | RedCap UE (NLoS O-to-I) | Ref UE (NLoS O-to-I) | RedCap UE (NLoS O-to-I) | Ref UE (NLoS O-to-I) | RedCap UE (NLoS O-to-I) | Ref UE (NLoS O-to-I) | RedCap UE (NLoS O-to-I)
Carrier frequency (GHz) | 2.6 | 2.6 | 2.6 | 2.6 | 2.6 | 2.6 | 2.6 | 2.6 | 2.6 | 2.6 | 2.6 | 2.6 | 2.6 | 2.6 | 2.6 | 2.6
Total carrier bandwidth (MHz) | 100 | 100 | 100 | 100 | 100 | 100 | 100 | 100 | 100 | 100 | 100 | 100 | 100 | 100 | 100 | 100
Transmission bit rate for control channel (bit/s) | - | - | - | - | - | - | - | - | - | - | - | - | - | - | - | -
Transmission bit rate for data channel (bit/s) | 1000000 | 1000000 | 1000000 | 1000000 | 1000000 | 1000000 | 1000000 | 1000000 | 1000000 | 1000000 | 1000000 | 1000000 | 1000000 | 1000000 | 1000000 | 1000000
Target packet error rate for the required SNR in item (19a) for control channel | - | - | - | - | - | - | - | - | - | - | - | - | - | - | - | -
Target packet error rate for the required SNR in item (19b) for data channel | 10% | 10% | 10% | 10% | 10% | 10% | 10% | 10% | 10% | 10% | 10% | 10% | 10% | 10% | 10% | 10%
Pathloss model | TDL-C, NLOS | TDL-C, NLOS | TDL-C, NLOS | TDL-C, NLOS | TDL-C, NLOS | TDL-C, NLOS | TDL-C, NLOS | TDL-C, NLOS | TDL-C, NLOS | TDL-C, NLOS | TDL-C, NLOS | TDL-C, NLOS | TDL-C, NLOS | TDL-C, NLOS | TDL-C, NLOS | TDL-C, NLOS
UE speed (km/h) | 3 | 3 | 3 | 3 | 3 | 3 | 3 | 3 | 3 | 3 | 3 | 3 | 3 | 3 | 3 | 3
Transmitter
(1) Number of transmit antennas. | 1 | 1 | 1 | 1 | 1 | 1 | 1 | 1 | 1 | 1 | 1 | 1 | 1 | 1 | 1 | 1
(2a) # of gNB TXRUs | 64 | 64 | 64 | 64 | 64 | 64 | 64 | 64 | 64 | 64 | 64 | 64 | 64 | 64 | 64 | 64
(2b) Number of transmit chains | 1 | 1 | 1 | 1 | 1 | 1 | 1 | 1 | 1 | 1 | 1 | 1 | 1 | 1 | 1 | 1
(3a) Downlink Power Spectrum Density (dBm/MHz) | - | - | - | - | - | - | - | - | - | - | - | - | - | - | - | -
(3b) Total transmit power for carrier bandwidth (dBm) | 23 | 23 | 23 | 23 | 23 | 23 | 23 | 23 | 23 | 23 | 23 | 23 | 23 | 23 | 23 | 23
(3bis) Transmit power for occupied channel bandwidth for control channel (17a) or data channel (17b) | 23 | 23 | 23 | 23 | 23 | 23 | 23 | 23 | 23 | 23 | 23 | 23 | 23 | 23 | 23 | 23
(4) Transmitter antenna gain (dB) at antenna gain component 3 & antenna gain component 4 = (4a) +10*log10( (1) / (2a) ) - (4b) (dB) for downlink, and = (4a) +10*log10( (1) / (2b) ) - (4b) (dB) for uplink | 0 | -3 | 0 | -3 | 0 | -3 | 0 | -3 | 0 | -3 | 0 | -3 | 0 | -3 | 0 | -3
(4a) Transmitter antenna element gain (dBi) | 0 | -3 | 0 | -3 | 0 | -3 | 0 | -3 | 0 | -3 | 0 | -3 | 0 | -3 | 0 | -3
(4b) Transmitter antenna gain correction factor at antenna gain component 3 & antenna gain component 4 (dB) Note: delta2 for downlink and delta3 for uplink | 0 | 0 | 0 | 0 | 0 | 0 | 0 | 0 | 0 | 0 | 0 | 0 | 0 | 0 | 0 | 0
(5) Transmitter antenna gain (dB) at antenna gain component 2 Note: void (=zero) for uplink | 0 | 0 | 0 | 0 | 0 | 0 | 0 | 0 | 0 | 0 | 0 | 0 | 0 | 0 | 0 | 0
(6) Control channel power boosting gain (dB) | 0 | 0 | 0 | 0 | 0 | 0 | 0 | 0 | 0 | 0 | 0 | 0 | 0 | 0 | 0 | 0
(7) Data channel power loss due to pilot/control boosting (dB) | 0 | 0 | 0 | 0 | 0 | 0 | 0 | 0 | 0 | 0 | 0 | 0 | 0 | 0 | 0 | 0
(8) Cable, connector, combiner, body losses, etc. (enumerate sources) (dB) (feeder loss must be included for and only for downlink) | 1 | 1 | 1 | 1 | 1 | 1 | 1 | 1 | 1 | 1 | 1 | 1 | 1 | 1 | 1 | 1
(9a) Control channel EIRP = (3bis) + (4) + (5) + (6) – (8) dBm | - | - | - | - | - | - | - | - | - | - | - | - | - | - | - | -
(9b) Data channel EIRP = (3bis) + (4) + (5) – (7) – (8) dBm | 22 | 19 | 22 | 19 | 22 | 19 | 22 | 19 | 22 | 19 | 22 | 19 | 22 | 19 | 22 | 19
Receiver
(10) Number of receive antennas | 192 | 192 | 192 | 192 | 192 | 192 | 192 | 192 | 192 | 192 | 192 | 192 | 192 | 192 | 192 | 192
(10bis) Number of receive chains | 4 | 4 | 4 | 4 | 4 | 4 | 4 | 4 | 2 | 2 | 4 | 4 | 4 | 4 | 2 | 2
(11) Receiver antenna gain (dB) at antenna gain component 3 & antenna gain component 4 = (11a) +10*log10( (10) / (10bis) ) - (11b) (dB) for downlink; and = (11a) +10*log10( (10) / (2a) ) - (11b) (dB) for uplink | 12.7712 | 12.7712 | 9.8212 | 9.8212 | 12.7712 | 12.7712 | 12.7712 | 12.7712 | 12.7712 | 12.7712 | 12.7712 | 12.7712 | 12.7712 | 12.7712 | 12.7712 | 12.7712
(11a) Receiver antenna element gain (dBi) | 8 | 8 | 8 | 8 | 8 | 8 | 8 | 8 | 8 | 8 | 8 | 8 | 8 | 8 | 8 | 8
(11b) Receiver antena gain correction factor at antenna gain component 3 & antenna gain component 4 (dB) Note: delta2 for uplink, and delta3 for downlink | 0 | 0 | 2.95 | 2.95 | 0 | 0 | 0 | 0 | 0 | 0 | 0 | 0 | 0 | 0 | 0 | 0
(11bis) Receiver antenna gain (dB) at antenna gain component 2 Note: void (=zero) for downlink | 12 | 12 | 12.04 | 12.04 | 12 | 12 | 12 | 12 | 15.0515 | 15.0515 | 12 | 12 | 12 | 12 | 15.05 | 15.05
(12) Cable, connector, combiner, body losses, etc. (enumerate sources) (dB) (feeder loss must be included for and only for uplink) | 3 | 3 | 3 | 3 | 3 | 3 | 3 | 3 | 3 | 3 | 3 | 3 | 3 | 3 | 3 | 3
(13) Receiver noise figure (dB) | 5 | 5 | 5 | 5 | 5 | 5 | 5 | 5 | 5 | 5 | 5 | 5 | 5 | 5 | 5 | 5
(14) Thermal noise density (dBm/Hz) | -174 | -174 | -174 | -174 | -174 | -174 | -174 | -174 | -174 | -174 | -174 | -174 | -174 | -174 | -174 | -174
(15a) Receiver interference density for control channel (dBm/Hz) | - | - | - | - | - | - | - | - | - | - | - | - | - | - | - | -
(15b) Receiver interference density for data channel (dBm/Hz) | -999 | -999 | -999 | -999 | -999 | -999 | -999 | -999 | -165.7 | -165.7 | -999 | -999 | -999 | -999 | -165.7 | -165.7
(16a) Total noise plus interference density for control channel = 10 log (10^(((13) + (14))/10) + 10^((15a)/10)) dBm/Hz | - | - | - | - | - | - | - | - | - | - | - | - | - | - | - | -
(16b) Total noise plus interference density for data channel = 10 log (10^(((13) + (14))/10) + 10^((15b)/10)) dBm/Hz | -169 | -169 | -169 | -169 | -169 | -169 | -169 | -169 | -164.0335 | -164.0335 | -169 | -169 | -169 | -169 | -164.0335 | -164.0335
(17a) Occupied channel bandwidth for control channel (Hz) | - | - | - | - | - | - | - | - | - | - | - | - | - | - | - | -
(17b) Occupied channel bandwidth for data channel (Hz) | 10800000 | 10800000 | 11880000 | 11880000 | 10800000 | 10800000 | 10800000 | 10800000 | 10800000 | 10800000 | 10800000 | 10800000 | 10800000 | 10800000 | 10800000 | 10800000
(18a) Effective noise power for control channel = (16a) + 10 log((17a)) dBm | - | - | - | - | - | - | - | - | - | - | - | - | - | - | - | -
(18b) Effective noise power for data channel = (16b) + 10 log((17b)) dBm | -98.6658 | -98.6658 | -98.2518 | -98.2518 | -98.6658 | -98.6658 | -98.6658 | -98.6658 | -93.6993 | -93.6993 | -98.6658 | -98.6658 | -98.6658 | -98.6658 | -93.6993 | -93.6993
(19a) Required SNR for the control channel (dB) | - | - | - | - | - | - | - | - | - | - | - | - | - | - | - | -
(19b) Required SNR for the data channel (dB) | 1 | 1 | -4.85 | -4.85 | -4.7 | -4.5 | -5.51 | -5.51 | 0.75 | 0.56 | -6.3 | -6.3 | -11.2 | -11.2 | -0.1 | -0.1
(20) Receiver implementation margin (dB) | 2 | 2 | 2 | 2 | 2 | 2 | 2 | 2 | 2 | 2 | 2 | 2 | 2 | 2 | 2 | 2
(21a) H-ARQ gain for control channel (dB) Note: Only applicable if HARQ is not considered in LLS | - | - | - | - | - | - | - | - | - | - | - | - | - | - | - | -
(21b) H-ARQ gain for data channel (dB) Note: Only applicable if HARQ is not considered in LLS | 0 | 0 | 0 | 0 | 0 | 0 | 0 | 0 | 0 | 0 | 0 | 0 | 0 | 0 | 0 | 0
(22a) Receiver sensitivity for control channel = (18a) + (19a) + (20) – (21a) dBm | - | - | - | - | - | - | - | - | - | - | - | - | - | - | - | -
(22b) Receiver sensitivity for data channel = (18b) + (19b) + (20) – (21b) dBm | -95.6658 | -95.6658 | -101.1018 | -101.1018 | -101.3658 | -101.1658 | -102.1758 | -102.1758 | -90.9493 | -91.1393 | -102.9658 | -102.9658 | -107.8658 | -107.8658 | -91.7993 | -91.7993
(23a) Hardware link budget for control channel (MIL) = (9a) + (11) + (11bis) − (12) − (22a) dB | - | - | - | - | - | - | - | - | - | - | - | - | - | - | - | -
(23b) Hardware link budget for data channel (MIL) = (9b) + (11) + (11bis) − (12) − (22b) dB | 139.437 | 136.437 | 141.963 | 138.963 | 145.137 | 141.937 | 145.947 | 142.947 | 137.772 | 134.962 | 146.737 | 143.737 | 151.637 | 148.637 | 138.6205 | 135.6205
Calculation of available pathloss
(24) Lognormal shadow fading std deviation (dB) | 7 | 7 | 7 | 7 | 7 | 7 | 7 | 7 | 7 | 7 | 7 | 7 | 7 | 7 | 7 | 7
(25a) Shadow fading margin for control channel (function of the cell area reliability and (24)) (dB) | - | - | - | - | - | - | - | - | - | - | - | - | - | - | - | -
(25b) Shadow fading margin for data channel (function of the cell area reliability and (24)) (dB) | 4.48 | 4.48 | 4.48 | 4.48 | 4.48 | 4.48 | 4.48 | 4.48 | 4.48 | 4.48 | 4.48 | 4.48 | 4.48 | 4.48 | 4.48 | 4.48
(26) BS selection/macro-diversity gain (dB) | 0 | 0 | 0 | 0 | 0 | 0 | 0 | 0 | 0 | 0 | 0 | 0 | 0 | 0 | 0 | 0
(27) Penetration margin (dB) | 26.25 | 26.25 | 26.25 | 26.25 | 26.25 | 26.25 | 26.25 | 26.25 | 26.25 | 26.25 | 26.25 | 26.25 | 26.25 | 26.25 | 26.25 | 26.25
(28) Other gains (dB) (if any please specify) | 0 | 0 | 0 | 0 | 0 | 0 | 0 | 0 | 0 | 0 | 0 | 0 | 0 | 0 | 0 | 0
(29a) Available path loss for control channel = (23a) – (25a) + (26) – (27) + (28) dB | - | - | - | - | - | - | - | - | - | - | - | - | - | - | - | -
(29b) Available path loss for data channel = (23b) – (25b) + (26) – (27) + (28) dB | 108.707 | 105.707 | 111.233 | 108.233 | 114.407 | 111.207 | 115.217 | 112.217 | 107.042 | 104.232 | 116.007 | 113.007 | 120.907 | 117.907 | 107.8905 | 104.8905
(40a) MCL for control channel = (3bis) + (6) − (22a) + (5) + (11bis) dB | - | - | - | - | - | - | - | - | - | - | - | - | - | - | - | -
(40b) MCL for data channel = (3bis) − (7) − (22b) + (5) + (11bis) dB | 130.6658 | 130.6658 | 136.1418 | 136.1418 | 136.3658 | 136.1658 | 137.1758 | 137.1758 | 129.0008 | 129.1908 | 137.9658 | 137.9658 | 142.8658 | 142.8658 | 129.8493 | 129.8493

## PDCCH CSS
| Samsung |  |  | ZTE |  | OPPO |  |  | CATT |  |  | vivo |  |  | Xiaomi |  |  | Futurewei |  |  | Nokia
System configuration | Ref UE (NLoS O-to-I) | RedCap UE, 2 Rx (NLoS O-to-I) | RedCap UE, 1 Rx (NLoS O-to-I) | Ref UE (NLoS O-to-I) | RedCap UE, 1 Rx (NLoS O-to-I) | Ref UE (NLoS O-to-I) | RedCap UE, 2 Rx (NLoS O-to-I) | RedCap UE, 1 Rx (NLoS O-to-I) | Ref UE (NLoS O-to-I) | RedCap UE, 2 Rx (NLoS O-to-I) | RedCap UE, 1 Rx (NLoS O-to-I) | Ref UE (NLoS O-to-I) | RedCap UE, 2 Rx (NLoS O-to-I) | RedCap UE, 1 Rx (NLoS O-to-I) | Ref UE (NLoS O-to-I) | RedCap UE, 2 Rx (NLoS O-to-I) | RedCap UE, 1 Rx (NLoS O-to-I) | Ref UE (NLoS O-to-I) | RedCap UE, 2 Rx (NLoS O-to-I) | RedCap UE, 1 Rx (NLoS O-to-I) | Ref UE (NLoS O-to-I) | RedCap UE, 2 Rx (NLoS O-to-I) | RedCap UE, 1 Rx (NLoS O-to-I)
Carrier frequency (GHz) | 2.6 | 2.6 | 2.6 | 2.6 | 2.6 | 2.6 | 2.6 | 2.6 | 2.6 | 2.6 | 2.6 | 2.6 | 2.6 | 2.6 | 2.6 | 2.6 | 2.6 | 2.6 | 2.6 | 2.6 | 2.6 | 2.6 | 2.6
Total carrier bandwidth (MHz) | 100 | 100 | 100 | 100 | 100 | 100 | 100 | 100 | 100 | 100 | 100 | 100 | 100 | 100 | 100 | 100 | 100 | 100 | 100 | 100 | 100 | 100 | 100
Transmission bit rate for control channel (bit/s) | - | - | - | - | - | - | - | - | - | - | - | - | - | - | - | - | - | - | - | - | - | - | -
Transmission bit rate for data channel (bit/s) | - | - | - | - | - | - | - | - | - | - | - | - | - | - | - | - | - | - | - | - | - | - | -
Target packet error rate for the required SNR in item (19a) for control channel | 1% | 1% | 1% | 1% | 1% | 1% | 1% | 1% | 1% | 1% | 1% | 1% | 1% | 1% | 1% | 1% | 1% | 1% | 1% | 1% | 1% | 1% | 1%
Target packet error rate for the required SNR in item (19b) for data channel | - | - | - | - | - | - | - | - | - | - | - | - | - | - | - | - | - | - | - | - | - | - | -
Pathloss model | TDL-C, NLOS | TDL-C, NLOS | TDL-C, NLOS | TDL-C, NLOS | TDL-C, NLOS | TDL-C, NLOS | TDL-C, NLOS | TDL-C, NLOS | TDL-C, NLOS | TDL-C, NLOS | TDL-C, NLOS | TDL-C, NLOS | TDL-C, NLOS | TDL-C, NLOS | TDL-C, NLOS | TDL-C, NLOS | TDL-C, NLOS | TDL-C, NLOS | TDL-C, NLOS | TDL-C, NLOS | TDL-C, NLOS | TDL-C, NLOS | TDL-C, NLOS
UE speed (km/h) | 3 | 3 | 3 | 3 | 3 | 3 | 3 | 3 | 3 | 3 | 3 | 3 | 3 | 3 | 3 | 3 | 3 | 3 | 3 | 3 | 3 | 3 | 3
Transmitter
(1) Number of transmit antennas. | 192 | 192 | 192 | 192 | 192 | 192 | 192 | 192 | 192 | 192 | 192 | 192 | 192 | 192 | 192 | 192 | 192 | 192 | 192 | 192 | 192 | 192 | 192
(2a) # of gNB TXRUs | 64 | 64 | 64 | 64 | 64 | 64 | 64 | 64 | 64 | 64 | 64 | 64 | 64 | 64 | 64 | 64 | 64 | 64 | 64 | 64 | 64 | 64 | 64
(2b) Number of transmit chains | 4 | 4 | 4 | 4 | 4 | 4 | 4 | 4 | 4 | 4 | 4 | 2 | 2 | 2 | 4 | 4 | 4 | 4 | 4 | 4 | 2 | 2 | 2
(3a) Downlink Power Spectrum Density (dBm/MHz) | 33 | 33 | 33 | 33 | 33 | 33 | 33 | 33 | 33 | 33 | 33 | 33 | 33 | 33 | 33 | 33 | 33 | 33 | 33 | 33 | 33 | 33 | 33
(3b) Total transmit power for carrier bandwidth (dBm) | 53 | 53 | 53 | 53 | 53 | 53 | 53 | 53 | 53 | 53 | 53 | 53 | 53 | 53 | 53 | 53 | 53 | 53 | 53 | 53 | 53 | 53 | 53
(3bis) Transmit power for occupied channel bandwidth for control channel (17a) or data channel (17b) | 45.3754 | 45.3754 | 45.3754 | 45.3754 | 45.3754 | 45.3754 | 45.3754 | 45.3754 | 45.3754 | 45.3754 | 45.3754 | 45.3754 | 45.3754 | 45.3754 | 45.3754 | 45.3754 | 45.3754 | 45.3754 | 45.3754 | 45.3754 | 45.3754 | 45.3754 | 45.3754
(4) Transmitter antenna gain (dB) at antenna gain component 3 & antenna gain component 4 = (4a) +10*log10( (1) / (2a) ) - (4b) (dB) for downlink, and = (4a) +10*log10( (1) / (2b) ) - (4b) (dB) for uplink | 12.7712 | 12.7712 | 12.7712 | 9.8212 | 9.8212 | 12.7712 | 12.7712 | 12.7712 | 12.7712 | 12.7712 | 12.7712 | 10.1212 | 10.1212 | 10.1212 | 12.7712 | 12.7712 | 12.7712 | 12.7712 | 12.7712 | 12.7712 | 12.7712 | 12.7712 | 12.7712
(4a) Transmitter antenna element gain (dBi) | 8 | 8 | 8 | 8 | 8 | 8 | 8 | 8 | 8 | 8 | 8 | 8 | 8 | 8 | 8 | 8 | 8 | 8 | 8 | 8 | 8 | 8 | 8
(4b) Transmitter antenna gain correction factor at antenna gain component 3 & antenna gain component 4 (dB) Note: delta2 for downlink and delta3 for uplink | 0 | 0 | 0 | 2.95 | 2.95 | 0 | 0 | 0 | 0 | 0 | 0 | 2.65 | 2.65 | 2.65 | 0 | 0 | 0 | 0 | 0 | 0 | 0 | 0 | 0
(5) Transmitter antenna gain (dB) at antenna gain component 2 Note: void (=zero) for uplink | 8 | 8 | 8 | 1.61 | 1.61 | 8 | 8 | 8 | 8 | 8 | 8 | 7.0515 | 7.0515 | 7.0515 | 8 | 8 | 8 | 10 | 10 | 10 | 15.05 | 15.05 | 15.05
(6) Control channel power boosting gain (dB) | 0 | 0 | 0 | 0 | 0 | 0 | 0 | 0 | 0 | 0 | 0 | 0 | 0 | 0 | 0 | 0 | 0 | 0 | 0 | 0 | 0 | 0 | 0
(7) Data channel power loss due to pilot/control boosting (dB) | 0 | 0 | 0 | 0 | 0 | 0 | 0 | 0 | 0 | 0 | 0 | 0 | 0 | 0 | 0 | 0 | 0 | 0 | 0 | 0 | 0 | 0 | 0
(8) Cable, connector, combiner, body losses, etc. (enumerate sources) (dB) (feeder loss must be included for and only for downlink) | 3 | 3 | 3 | 3 | 3 | 3 | 3 | 3 | 3 | 3 | 3 | 3 | 3 | 3 | 3 | 3 | 3 | 3 | 3 | 3 | 3 | 3 | 3
(9a) Control channel EIRP = (3bis) + (4) + (5) + (6) – (8) dBm | 63.1466 | 63.1466 | 63.1466 | 53.8066 | 53.8066 | 63.1466 | 63.1466 | 63.1466 | 63.1466 | 63.1466 | 63.1466 | 59.5481 | 59.5481 | 59.5481 | 63.1466 | 63.1466 | 63.1466 | 65.1466 | 65.1466 | 65.1466 | 70.1966 | 70.1966 | 70.1966
(9b) Data channel EIRP = (3bis) + (4) + (5) – (7) – (8) dBm | - | - | - | - | - | - | - | - | - | - | - | - | - | - | - | - | - | - | - | - | - | - | -
Receiver
(10) Number of receive antennas | 4 | 2 | 1 | 4 | 1 | 4 | 2 | 1 | 4 | 2 | 1 | 4 | 2 | 1 | 4 | 2 | 1 | 4 | 2 | 1 | 4 | 2 | 1
(10bis) Number of receive chains | 4 | 2 | 1 | 4 | 1 | 4 | 2 | 1 | 4 | 2 | 1 | 4 | 2 | 1 | 4 | 2 | 1 | 4 | 2 | 1 | 4 | 2 | 1
(11) Receiver antenna gain (dB) at antenna gain component 3 & antenna gain component 4 = (11a) +10*log10( (10) / (10bis) ) - (11b) (dB) for downlink; and = (11a) +10*log10( (10) / (2a) ) - (11b) (dB) for uplink | 0 | -3 | -3 | 0 | -3 | 0 | -3 | -3 | 0 | -3 | -3 | 0 | -3 | -3 | 0 | -3 | -3 | 0 | -3 | -3 | 0 | -3 | -3
(11a) Receiver antenna element gain (dBi) | 0 | -3 | -3 | 0 | -3 | 0 | -3 | -3 | 0 | -3 | -3 | 0 | -3 | -3 | 0 | -3 | -3 | 0 | -3 | -3 | 0 | -3 | -3
(11b) Receiver antena gain correction factor at antenna gain component 3 & antenna gain component 4 (dB) Note: delta2 for uplink, and delta3 for downlink | 0 | 0 | 0 | 0 | 0 | 0 | 0 | 0 | 0 | 0 | 0 | 0 | 0 | 0 | 0 | 0 | 0 | 0 | 0 | 0 | 0 | 0 | 0
(11bis) Receiver antenna gain (dB) at antenna gain component 2 Note: void (=zero) for downlink | 0 | 0 | 0 | 0 | 0 | 0 | 0 | 0 | 0 | 0 | 0 | 0 | 0 | 0 | 0 | 0 | 0 | 0 | 0 | 0 | 0 | 0 | 0
(12) Cable, connector, combiner, body losses, etc. (enumerate sources) (dB) (feeder loss must be included for and only for uplink) | 1 | 1 | 1 | 1 | 1 | 1 | 1 | 1 | 1 | 1 | 1 | 1 | 1 | 1 | 1 | 1 | 1 | 1 | 1 | 1 | 1 | 1 | 1
(13) Receiver noise figure (dB) | 7 | 7 | 7 | 7 | 7 | 7 | 7 | 7 | 7 | 7 | 7 | 7 | 7 | 7 | 7 | 7 | 7 | 7 | 7 | 7 | 7 | 7 | 7
(14) Thermal noise density (dBm/Hz) | -174 | -174 | -174 | -174 | -174 | -174 | -174 | -174 | -174 | -174 | -174 | -174 | -174 | -174 | -174 | -174 | -174 | -174 | -174 | -174 | -174 | -174 | -174
(15a) Receiver interference density for control channel (dBm/Hz) | -999 | -999 | -999 | -999 | -999 | -999 | -999 | -999 | -999 | -999 | -999 | -169.3 | -169.3 | -169.3 | -999 | -999 | -999 | -999 | -999 | -999 | -169.3 | -169.3 | -169.3
(15b) Receiver interference density for data channel (dBm/Hz) | - | - | - | - | - | - | - | - | - | - | - | - | - | - | - | - | - | - | - | - | - | - | -
(16a) Total noise plus interference density for control channel = 10 log (10^(((13) + (14))/10) + 10^((15a)/10)) dBm/Hz | -167 | -167 | -167 | -167 | -167 | -167 | -167 | -167 | -167 | -167 | -167 | -164.9892 | -164.9892 | -164.9892 | -167 | -167 | -167 | -167 | -167 | -167 | -164.9892 | -164.9892 | -164.9892
(16b) Total noise plus interference density for data channel = 10 log (10^(((13) + (14))/10) + 10^((15b)/10)) dBm/Hz | - | - | - | - | - | - | - | - | - | - | - | - | - | - | - | - | - | - | - | - | - | - | -
(17a) Occupied channel bandwidth for control channel (Hz) | 17280000 | 17280000 | 17280000 | 17280000 | 17280000 | 17280000 | 17280000 | 17280000 | 17280000 | 17280000 | 17280000 | 17280000 | 17280000 | 17280000 | 17280000 | 17280000 | 17280000 | 17280000 | 17280000 | 17280000 | 17280000 | 17280000 | 17280000
(17b) Occupied channel bandwidth for data channel (Hz) | - | - | - | - | - | - | - | - | - | - | - | - | - | - | - | - | - | - | - | - | - | - | -
(18a) Effective noise power for control channel = (16a) + 10 log((17a)) dBm | -94.6246 | -94.6246 | -94.6246 | -94.6246 | -94.6246 | -94.6246 | -94.6246 | -94.6246 | -94.6246 | -94.6246 | -94.6246 | -92.6138 | -92.6138 | -92.6138 | -94.6246 | -94.6246 | -94.6246 | -94.6246 | -94.6246 | -94.6246 | -92.6138 | -92.6138 | -92.6138
(18b) Effective noise power for data channel = (16b) + 10 log((17b)) dBm | - | - | - | - | - | - | - | - | - | - | - | - | - | - | - | - | - | - | - | - | - | - | -
(19a) Required SNR for the control channel (dB) | -11.1 | -8.3 | -4.8 | -11.55 | -5.39 | -12.69 | -9.38 | -5.42 | -9.89 | -7.4 | -3.7 | -8.46 | -5.78 | -2.56 | -11.5 | -9 | -5.85 | -8 | -5.2 | -2.6 | -8.5 | -5.7 | -1.7
(19b) Required SNR for the data channel (dB) | - | - | - | - | - | - | - | - | - | - | - | - | - | - | - | - | - | - | - | - | - | - | -
(20) Receiver implementation margin (dB) | 2 | 2 | 2 | 2 | 2 | 2 | 2 | 2 | 2 | 2 | 2 | 2 | 2 | 2 | 2 | 2 | 2 | 2 | 2 | 2 | 2 | 2 | 2
(21a) H-ARQ gain for control channel (dB) Note: Only applicable if HARQ is not considered in LLS | 0 | 0 | 0 | 0 | 0 | 0 | 0 | 0 | 0 | 0 | 0 | 0 | 0 | 0 | 0 | 0 | 0 | 0 | 0 | 0 | 0 | 0 | 0
(21b) H-ARQ gain for data channel (dB) Note: Only applicable if HARQ is not considered in LLS | - | - | - | - | - | - | - | - | - | - | - | - | - | - | - | - | - | - | - | - | - | - | -
(22a) Receiver sensitivity for control channel = (18a) + (19a) + (20) – (21a) dBm | -103.7246 | -100.9246 | -97.4246 | -104.1746 | -98.0146 | -105.3146 | -102.0046 | -98.0446 | -102.5146 | -100.0246 | -96.3246 | -99.0738 | -96.3938 | -93.1738 | -104.1246 | -101.6246 | -98.4746 | -100.6246 | -97.8246 | -95.2246 | -99.1138 | -96.3138 | -92.3138
(22b) Receiver sensitivity for data channel = (18b) + (19b) + (20) – (21b) dBm | - | - | - | - | - | - | - | - | - | - | - | - | - | - | - | - | - | - | - | - | - | - | -
(23a) Hardware link budget for control channel (MIL) = (9a) + (11) + (11bis) − (12) − (22a) dB | 165.8712 | 160.0712 | 156.5712 | 156.9812 | 147.8212 | 167.4612 | 161.1512 | 157.1912 | 164.6612 | 159.1712 | 155.4712 | 157.6219 | 151.9419 | 148.7219 | 166.2712 | 160.7712 | 157.6212 | 164.7712 | 158.9712 | 156.3712 | 168.3104 | 162.5104 | 158.5104
(23b) Hardware link budget for data channel (MIL) = (9b) + (11) + (11bis) − (12) − (22b) dB | - | - | - | - | - | - | - | - | - | - | - | - | - | - | - | - | - | - | - | - | - | - | -
Calculation of available pathloss
(24) Lognormal shadow fading std deviation (dB) | 7 | 7 | 7 | 7 | 7 | 7 | 7 | 7 | 7 | 7 | 7 | 7 | 7 | 7 | 7 | 7 | 7 | 7 | 7 | 7 | 7 | 7 | 7
(25a) Shadow fading margin for control channel (function of the cell area reliability and (24)) (dB) | 7.56 | 7.56 | 7.56 | 7.56 | 7.56 | 7.56 | 7.56 | 7.56 | 7.56 | 7.56 | 7.56 | 7.56 | 7.56 | 7.56 | 7.56 | 7.56 | 7.56 | 7.56 | 7.56 | 7.56 | 7.58 | 7.58 | 7.58
(25b) Shadow fading margin for data channel (function of the cell area reliability and (24)) (dB) | - | - | - | - | - | - | - | - | - | - | - | - | - | - | - | - | - | - | - | - | - | - | -
(26) BS selection/macro-diversity gain (dB) | 0 | 0 | 0 | 0 | 0 | 0 | 0 | 0 | 0 | 0 | 0 | 0 | 0 | 0 | 0 | 0 | 0 | 0 | 0 | 0 | 0 | 0 | 0
(27) Penetration margin (dB) | 26.25 | 26.25 | 26.25 | 26.25 | 26.25 | 26.25 | 26.25 | 26.25 | 26.25 | 26.25 | 26.25 | 26.25 | 26.25 | 26.25 | 26.25 | 26.25 | 26.25 | 26.25 | 26.25 | 26.25 | 26.25 | 26.25 | 26.25
(28) Other gains (dB) (if any please specify) | 0 | 0 | 0 | 0 | 0 | 0 | 0 | 0 | 0 | 0 | 0 | 0 | 0 | 0 | 0 | 0 | 0 | 0 | 0 | 0 | 0 | 0 | 0
(29a) Available path loss for control channel = (23a) – (25a) + (26) – (27) + (28) dB | 132.0612 | 126.2612 | 122.7612 | 123.1712 | 114.0112 | 133.6512 | 127.3412 | 123.3812 | 130.8512 | 125.3612 | 121.6612 | 123.8119 | 118.1319 | 114.9119 | 132.4612 | 126.9612 | 123.8112 | 130.9612 | 125.1612 | 122.5612 | 134.4804 | 128.6804 | 124.6804
(29b) Available path loss for data channel = (23b) – (25b) + (26) – (27) + (28) dB | - | - | - | - | - | - | - | - | - | - | - | - | - | - | - | - | - | - | - | - | - | - | -
(40a) MCL for control channel = (3bis) + (6) − (22a) + (5) + (11bis) dB | 157.1 | 154.3 | 150.8 | 151.16 | 145 | 158.69 | 155.38 | 151.42 | 155.89 | 153.4 | 149.7 | 151.5007 | 148.8207 | 145.6007 | 157.5 | 155 | 151.85 | 156 | 153.2 | 150.6 | 159.5392 | 156.7392 | 152.7392
(40b) MCL for data channel = (3bis) − (7) − (22b) + (5) + (11bis) dB | - | - | - | - | - | - | - | - | - | - | - | - | - | - | - | - | - | - | - | - | - | - | -

## Msg2
| Samsung |  |  | ZTE |  | OPPO |  |  | CATT |  |  | vivo |  |  | Xiaomi |  |  | Futurwei |  |  | Nokia
System configuration | Ref UE (NLoS O-to-I) | RedCap UE, 2 Rx (NLoS O-to-I) | RedCap UE, 1 Rx (NLoS O-to-I) | Ref UE (NLoS O-to-I) | RedCap UE, 1 Rx (NLoS O-to-I) | Ref UE (NLoS O-to-I) | RedCap UE, 2 Rx (NLoS O-to-I) | RedCap UE, 1 Rx (NLoS O-to-I) | Ref UE (NLoS O-to-I) | RedCap UE, 2 Rx (NLoS O-to-I) | RedCap UE, 1 Rx (NLoS O-to-I) | Ref UE (NLoS O-to-I) | RedCap UE, 2 Rx (NLoS O-to-I) | RedCap UE, 1 Rx (NLoS O-to-I) | Ref UE (NLoS O-to-I) | RedCap UE, 2 Rx (NLoS O-to-I) | RedCap UE, 1 Rx (NLoS O-to-I) | Ref UE (NLoS O-to-I) | RedCap UE, 2 Rx (NLoS O-to-I) | RedCap UE, 1 Rx (NLoS O-to-I) | Ref UE (NLoS O-to-I) | RedCap UE, 2 Rx (NLoS O-to-I) | RedCap UE, 1 Rx (NLoS O-to-I)
Carrier frequency (GHz) | 2.6 | 2.6 | 2.6 | 2.6 | 2.6 | 2.6 | 2.6 | 2.6 | 2.6 | 2.6 | 2.6 | 2.6 | 2.6 | 2.6 | 2.6 | 2.6 | 2.6 | 2.6 | 2.6 | 2.6 | 2.6 | 2.6 | 2.6
Total carrier bandwidth (MHz) | 100 | 100 | 100 | 100 | 100 | 100 | 100 | 100 | 100 | 100 | 100 | 100 | 100 | 100 | 100 | 100 | 100 | 100 | 100 | 100 | 100 | 100 | 100
Transmission bit rate for control channel (bit/s) | - | - | - | - | - | - | - | - | - | - | - | - | - | - | - | - | - | - | - | - | - | - | -
Transmission bit rate for data channel (bit/s) | - | - | - | - | - | - | - | - | - | - | - | - | - | - | - | - | - | - | - | - | - | - | -
Target packet error rate for the required SNR in item (19a) for control channel | - | - | - | - | - | - | - | - | - | - | - | - | - | - | - | - | - | - | - | - | - | - | -
Target packet error rate for the required SNR in item (19b) for data channel | 10% | 10% | 10% | 10% | 10% | 10% | 10% | 10% | 10% | 10% | 10% | 10% | 10% | 10% | 10% | 10% | 10% | 10% | 10% | 10% | 10% | 10% | 10%
Pathloss model | TDL-C, NLOS | TDL-C, NLOS | TDL-C, NLOS | TDL-C, NLOS | TDL-C, NLOS | TDL-C, NLOS | TDL-C, NLOS | TDL-C, NLOS | TDL-C, NLOS | TDL-C, NLOS | TDL-C, NLOS | TDL-C, NLOS | TDL-C, NLOS | TDL-C, NLOS | TDL-C, NLOS | TDL-C, NLOS | TDL-C, NLOS | TDL-C, NLOS | TDL-C, NLOS | TDL-C, NLOS | TDL-C, NLOS | TDL-C, NLOS | TDL-C, NLOS
UE speed (km/h) | 3 | 3 | 3 | 3 | 3 | 3 | 3 | 3 | 3 | 3 | 3 | 3 | 3 | 3 | 3 | 3 | 3 | 3 | 3 | 3 | 3 | 3 | 3
Transmitter
(1) Number of transmit antennas. | 192 | 192 | 192 | 192 | 192 | 192 | 192 | 192 | 192 | 192 | 192 | 192 | 192 | 192 | 192 | 192 | 192 | 192 | 192 | 192 | 192 | 192 | 192
(2a) # of gNB TXRUs | 64 | 64 | 64 | 64 | 64 | 64 | 64 | 64 | 64 | 64 | 64 | 64 | 64 | 64 | 64 | 64 | 64 | 64 | 64 | 64 | 64 | 64 | 64
(2b) Number of transmit chains | 4 | 4 | 4 | 4 | 4 | 4 | 4 | 4 | 4 | 4 | 4 | 2 | 2 | 2 | 4 | 4 | 4 | 4 | 4 | 4 | 2 | 2 | 2
(3a) Downlink Power Spectrum Density (dBm/MHz) | 33 | 33 | 33 | 33 | 33 | 33 | 33 | 33 | 33 | 33 | 33 | 33 | 33 | 33 | 33 | 33 | 33 | 33 | 33 | 33 | 33 | 33 | 33
(3b) Total transmit power for carrier bandwidth (dBm) | 53 | 53 | 53 | 53 | 53 | 53 | 53 | 53 | 53 | 53 | 53 | 53 | 53 | 53 | 53 | 53 | 53 | 53 | 53 | 53 | 53 | 53 | 53
(3bis) Transmit power for occupied channel bandwidth for control channel (17a) or data channel (17b) | 34.5836 | 34.5836 | 34.5836 | 33.3342 | 33.3342 | 33.3342 | 33.3342 | 33.3342 | 34.5836 | 34.5836 | 34.5836 | 34.5836 | 34.5836 | 34.5836 | 33.3342 | 33.3342 | 33.3342 | 33.3342 | 33.3342 | 33.3342 | 33.3342 | 33.3342 | 33.3342
(4) Transmitter antenna gain (dB) at antenna gain component 3 & antenna gain component 4 = (4a) +10*log10( (1) / (2a) ) - (4b) (dB) for downlink, and = (4a) +10*log10( (1) / (2b) ) - (4b) (dB) for uplink | 12.7712 | 12.7712 | 12.7712 | 9.8212 | 9.8212 | 12.7712 | 12.7712 | 12.7712 | 12.7712 | 12.7712 | 12.7712 | 10.1212 | 10.1212 | 10.1212 | 12.7712 | 12.7712 | 12.7712 | 12.7712 | 12.7712 | 12.7712 | 12.7712 | 12.7712 | 12.7712
(4a) Transmitter antenna element gain (dBi) | 8 | 8 | 8 | 8 | 8 | 8 | 8 | 8 | 8 | 8 | 8 | 8 | 8 | 8 | 8 | 8 | 8 | 8 | 8 | 8 | 8 | 8 | 8
(4b) Transmitter antenna gain correction factor at antenna gain component 3 & antenna gain component 4 (dB) Note: delta2 for downlink and delta3 for uplink | 0 | 0 | 0 | 2.95 | 2.95 | 0 | 0 | 0 | 0 | 0 | 0 | 2.65 | 2.65 | 2.65 | 0 | 0 | 0 | 0 | 0 | 0 | 0 | 0 | 0
(5) Transmitter antenna gain (dB) at antenna gain component 2 Note: void (=zero) for uplink | 8 | 8 | 8 | 1.61 | 1.61 | 8 | 8 | 8 | 8 | 8 | 8 | 7.0515 | 7.0515 | 7.0515 | 8 | 8 | 8 | 10 | 10 | 10 | 15.05 | 15.05 | 15.05
(6) Control channel power boosting gain (dB) | 0 | 0 | 0 | 0 | 0 | 0 | 0 | 0 | 0 | 0 | 0 | 0 | 0 | 0 | 0 | 0 | 0 | 0 | 0 | 0 | 0 | 0 | 0
(7) Data channel power loss due to pilot/control boosting (dB) | 0 | 0 | 0 | 0 | 0 | 0 | 0 | 0 | 0 | 0 | 0 | 0 | 0 | 0 | 0 | 0 | 0 | 0 | 0 | 0 | 0 | 0 | 0
(8) Cable, connector, combiner, body losses, etc. (enumerate sources) (dB) (feeder loss must be included for and only for downlink) | 3 | 3 | 3 | 3 | 3 | 3 | 3 | 3 | 3 | 3 | 3 | 3 | 3 | 3 | 3 | 3 | 3 | 3 | 3 | 3 | 3 | 3 | 3
(9a) Control channel EIRP = (3bis) + (4) + (5) + (6) – (8) dBm | - | - | - | - | - | - | - | - | - | - | - | - | - | - | - | - | - | - | - | - | - | - | -
(9b) Data channel EIRP = (3bis) + (4) + (5) – (7) – (8) dBm | 52.3548 | 52.3548 | 52.3548 | 41.7655 | 41.7655 | 51.1055 | 51.1055 | 51.1055 | 52.3548 | 52.3548 | 52.3548 | 48.7563 | 48.7563 | 48.7563 | 51.1055 | 51.1055 | 51.1055 | 53.1055 | 53.1055 | 53.1055 | 58.1555 | 58.1555 | 58.1555
Receiver
(10) Number of receive antennas | 4 | 2 | 1 | 4 | 1 | 4 | 2 | 1 | 4 | 2 | 1 | 4 | 2 | 1 | 4 | 2 | 1 | 4 | 2 | 1 | 4 | 2 | 1
(10bis) Number of receive chains | 4 | 2 | 1 | 4 | 1 | 4 | 2 | 1 | 4 | 2 | 1 | 4 | 2 | 1 | 4 | 2 | 1 | 4 | 2 | 1 | 4 | 2 | 1
(11) Receiver antenna gain (dB) at antenna gain component 3 & antenna gain component 4 = (11a) +10*log10( (10) / (10bis) ) - (11b) (dB) for downlink; and = (11a) +10*log10( (10) / (2a) ) - (11b) (dB) for uplink | 0 | -3 | -3 | 0 | -3 | 0 | -3 | -3 | 0 | -3 | -3 | 0 | -3 | -3 | 0 | -3 | -3 | 0 | -3 | -3 | 0 | -3 | -3
(11a) Receiver antenna element gain (dBi) | 0 | -3 | -3 | 0 | -3 | 0 | -3 | -3 | 0 | -3 | -3 | 0 | -3 | -3 | 0 | -3 | -3 | 0 | -3 | -3 | 0 | -3 | -3
(11b) Receiver antena gain correction factor at antenna gain component 3 & antenna gain component 4 (dB) Note: delta2 for uplink, and delta3 for downlink | 0 | 0 | 0 | 0 | 0 | 0 | 0 | 0 | 0 | 0 | 0 | 0 | 0 | 0 | 0 | 0 | 0 | 0 | 0 | 0 | 0 | 0 | 0
(11bis) Receiver antenna gain (dB) at antenna gain component 2 Note: void (=zero) for downlink | 0 | 0 | 0 | 0 | 0 | 0 | 0 | 0 | 0 | 0 | 0 | 0 | 0 | 0 | 0 | 0 | 0 | 0 | 0 | 0 | 0 | 0 | 0
(12) Cable, connector, combiner, body losses, etc. (enumerate sources) (dB) (feeder loss must be included for and only for uplink) | 1 | 1 | 1 | 1 | 1 | 1 | 1 | 1 | 1 | 1 | 1 | 1 | 1 | 1 | 1 | 1 | 1 | 1 | 1 | 1 | 1 | 1 | 1
(13) Receiver noise figure (dB) | 7 | 7 | 7 | 7 | 7 | 7 | 7 | 7 | 7 | 7 | 7 | 7 | 7 | 7 | 7 | 7 | 7 | 7 | 7 | 7 | 7 | 7 | 7
(14) Thermal noise density (dBm/Hz) | -174 | -174 | -174 | -174 | -174 | -174 | -174 | -174 | -174 | -174 | -174 | -174 | -174 | -174 | -174 | -174 | -174 | -174 | -174 | -174 | -174 | -174 | -174
(15a) Receiver interference density for control channel (dBm/Hz) | - | - | - | - | - | - | - | - | - | - | - | - | - | - | - | - | - | - | - | - | - | - | -
(15b) Receiver interference density for data channel (dBm/Hz) | -999 | -999 | -999 | -999 | -999 | -999 | -999 | -999 | -999 | -999 | -999 | -169.3 | -169.3 | -169.3 | -999 | -999 | -999 | -999 | -999 | -999 | -169.3 | -169.3 | -169.3
(16a) Total noise plus interference density for control channel = 10 log (10^(((13) + (14))/10) + 10^((15a)/10)) dBm/Hz | - | - | - | - | - | - | - | - | - | - | - | - | - | - | - | - | - | - | - | - | - | - | -
(16b) Total noise plus interference density for data channel = 10 log (10^(((13) + (14))/10) + 10^((15b)/10)) dBm/Hz | -167 | -167 | -167 | -167 | -167 | -167 | -167 | -167 | -167 | -167 | -167 | -164.9892 | -164.9892 | -164.9892 | -167 | -167 | -167 | -167 | -167 | -167 | -164.9892 | -164.9892 | -164.9892
(17a) Occupied channel bandwidth for control channel (Hz) | - | - | - | - | - | - | - | - | - | - | - | - | - | - | - | - | - | - | - | - | - | - | -
(17b) Occupied channel bandwidth for data channel (Hz) | 1440000 | 1440000 | 1440000 | 1080000 | 1080000 | 1080000 | 1080000 | 1080000 | 1440000 | 1440000 | 1440000 | 1440000 | 1440000 | 1440000 | 1080000 | 1080000 | 1080000 | 1080000 | 1080000 | 1080000 | 1080000 | 1080000 | 1080000
(18a) Effective noise power for control channel = (16a) + 10 log((17a)) dBm | - | - | - | - | - | - | - | - | - | - | - | - | - | - | - | - | - | - | - | - | - | - | -
(18b) Effective noise power for data channel = (16b) + 10 log((17b)) dBm | -105.4164 | -105.4164 | -105.4164 | -106.6658 | -106.6658 | -106.6658 | -106.6658 | -106.6658 | -105.4164 | -105.4164 | -105.4164 | -103.4056 | -103.4056 | -103.4056 | -106.6658 | -106.6658 | -106.6658 | -106.6658 | -106.6658 | -106.6658 | -104.655 | -104.655 | -104.655
(19a) Required SNR for the control channel (dB) | - | - | - | - | - | - | - | - | - | - | - | - | - | - | - | - | - | - | - | - | - | - | -
(19b) Required SNR for the data channel (dB) | -7.5 | -4 | 1.2 | -12.23 | -8.52 | -7.43 | -3.45 | 2.58 | -6.7 | -1.93 | 4.2 | -7.98 | -3.44 | 1.5 | -8.1 | -3.6 | 1.6 | -6 | -3.5 | -0.5 | -7.5 | -4.7 | -1
(20) Receiver implementation margin (dB) | 2 | 2 | 2 | 2 | 2 | 2 | 2 | 2 | 2 | 2 | 2 | 2 | 2 | 2 | 2 | 2 | 2 | 2 | 2 | 2 | 2 | 2 | 2
(21a) H-ARQ gain for control channel (dB) Note: Only applicable if HARQ is not considered in LLS | - | - | - | - | - | - | - | - | - | - | - | - | - | - | - | - | - | - | - | - | - | - | -
(21b) H-ARQ gain for data channel (dB) Note: Only applicable if HARQ is not considered in LLS | 0 | 0 | 0 | 0 | 0 | 0 | 0 | 0 | 0 | 0 | 0 | 0 | 0 | 0 | 0 | 0 | 0 | 0 | 0 | 0 | 0 | 0 | 0
(22a) Receiver sensitivity for control channel = (18a) + (19a) + (20) – (21a) dBm | - | - | - | - | - | - | - | - | - | - | - | - | - | - | - | - | - | - | - | - | - | - | -
(22b) Receiver sensitivity for data channel = (18b) + (19b) + (20) – (21b) dBm | -110.9164 | -107.4164 | -102.2164 | -116.8958 | -113.1858 | -112.0958 | -108.1158 | -102.0858 | -110.1164 | -105.3464 | -99.2164 | -109.3856 | -104.8456 | -99.9056 | -112.7658 | -108.2658 | -103.0658 | -110.6658 | -108.1658 | -105.1658 | -110.155 | -107.355 | -103.655
(23a) Hardware link budget for control channel (MIL) = (9a) + (11) + (11bis) − (12) − (22a) dB | - | - | - | - | - | - | - | - | - | - | - | - | - | - | - | - | - | - | - | - | - | - | -
(23b) Hardware link budget for data channel (MIL) = (9b) + (11) + (11bis) − (12) − (22b) dB | 162.2712 | 155.7712 | 150.5712 | 157.6612 | 150.9512 | 162.2012 | 155.2212 | 149.1912 | 161.4712 | 153.7012 | 147.5712 | 157.1419 | 149.6019 | 144.6619 | 162.8712 | 155.3712 | 150.1712 | 162.7712 | 157.2712 | 154.2712 | 167.3104 | 161.5104 | 157.8104
Calculation of available pathloss
(24) Lognormal shadow fading std deviation (dB) | 7 | 7 | 7 | 7 | 7 | 7 | 7 | 7 | 7 | 7 | 7 | 7 | 7 | 7 | 7 | 7 | 7 | 7 | 7 | 7 | 7 | 7 | 7
(25a) Shadow fading margin for control channel (function of the cell area reliability and (24)) (dB) | - | - | - | - | - | - | - | - | - | - | - | - | - | - | - | - | - | - | - | - | - | - | -
(25b) Shadow fading margin for data channel (function of the cell area reliability and (24)) (dB) | 4.48 | 4.48 | 4.48 | 4.48 | 4.48 | 4.48 | 4.48 | 4.48 | 4.48 | 4.48 | 4.48 | 4.48 | 4.48 | 4.48 | 4.48 | 4.48 | 4.48 | 4.48 | 4.48 | 4.48 | 4.48 | 4.48 | 4.48
(26) BS selection/macro-diversity gain (dB) | 0 | 0 | 0 | 0 | 0 | 0 | 0 | 0 | 0 | 0 | 0 | 0 | 0 | 0 | 0 | 0 | 0 | 0 | 0 | 0 | 0 | 0 | 0
(27) Penetration margin (dB) | 26.25 | 26.25 | 26.25 | 26.25 | 26.25 | 26.25 | 26.25 | 26.25 | 26.25 | 26.25 | 26.25 | 26.25 | 26.25 | 26.25 | 26.25 | 26.25 | 26.25 | 26.25 | 26.25 | 26.25 | 26.25 | 26.25 | 26.25
(28) Other gains (dB) (if any please specify) | 0 | 0 | 0 | 0 | 0 | 0 | 0 | 0 | 0 | 0 | 0 | 0 | 0 | 0 | 0 | 0 | 0 | 0 | 0 | 0 | 0 | 0 | 0
(29a) Available path loss for control channel = (23a) – (25a) + (26) – (27) + (28) dB | - | - | - | - | - | - | - | - | - | - | - | - | - | - | - | - | - | - | - | - | - | - | -
(29b) Available path loss for data channel = (23b) – (25b) + (26) – (27) + (28) dB | 131.5412 | 125.0412 | 119.8412 | 126.9312 | 120.2212 | 131.4712 | 124.4912 | 118.4612 | 130.7412 | 122.9712 | 116.8412 | 126.4119 | 118.8719 | 113.9319 | 132.1412 | 124.6412 | 119.4412 | 132.0412 | 126.5412 | 123.5412 | 136.5804 | 130.7804 | 127.0804
(40a) MCL for control channel = (3bis) + (6) − (22a) + (5) + (11bis) dB | - | - | - | - | - | - | - | - | - | - | - | - | - | - | - | - | - | - | - | - | - | - | -
(40b) MCL for data channel = (3bis) − (7) − (22b) + (5) + (11bis) dB | 153.5 | 150 | 144.8 | 151.84 | 148.13 | 153.43 | 149.45 | 143.42 | 152.7 | 147.93 | 141.8 | 151.0207 | 146.4807 | 141.5407 | 154.1 | 149.6 | 144.4 | 154 | 151.5 | 148.5 | 158.5392 | 155.7392 | 152.0392

## Msg4
| Samsung |  |  | ZTE |  | OPPO |  |  | CATT |  |  | vivo |  |  | Xiaomi |  |  | Futurewei |  |  | Nokia
System configuration | Ref UE (NLoS O-to-I) | RedCap UE, 2 Rx (NLoS O-to-I) | RedCap UE, 1 Rx (NLoS O-to-I) | Ref UE (NLoS O-to-I) | RedCap UE, 1 Rx (NLoS O-to-I) | Ref UE (NLoS O-to-I) | RedCap UE, 2 Rx (NLoS O-to-I) | RedCap UE, 1 Rx (NLoS O-to-I) | Ref UE (NLoS O-to-I) | RedCap UE, 2 Rx (NLoS O-to-I) | RedCap UE, 1 Rx (NLoS O-to-I) | Ref UE (NLoS O-to-I) | RedCap UE, 2 Rx (NLoS O-to-I) | RedCap UE, 1 Rx (NLoS O-to-I) | Ref UE (NLoS O-to-I) | RedCap UE, 2 Rx (NLoS O-to-I) | RedCap UE, 1 Rx (NLoS O-to-I) | Ref UE (NLoS O-to-I) | RedCap UE, 2 Rx (NLoS O-to-I) | RedCap UE, 1 Rx (NLoS O-to-I) | Ref UE (NLoS O-to-I) | RedCap UE, 2 Rx (NLoS O-to-I) | RedCap UE, 1 Rx (NLoS O-to-I)
Carrier frequency (GHz) | 2.6 | 2.6 | 2.6 | 2.6 | 2.6 | 2.6 | 2.6 | 2.6 | 2.6 | 2.6 | 2.6 | 2.6 | 2.6 | 2.6 | 2.6 | 2.6 | 2.6 | 2.6 | 2.6 | 2.6 | 2.6 | 2.6 | 2.6
Total carrier bandwidth (MHz) | 100 | 100 | 100 | 100 | 100 | 100 | 100 | 100 | 100 | 100 | 100 | 100 | 100 | 100 | 100 | 100 | 100 | 100 | 100 | 100 | 100 | 100 | 100
Transmission bit rate for control channel (bit/s) | - | - | - | - | - | - | - | - | - | - | - | - | - | - | - | - | - | - | - | - | - | - | -
Transmission bit rate for data channel (bit/s) | - | - | - | - | - | - | - | - | - | - | - | - | - | - | - | - | - | - | - | - | - | - | -
Target packet error rate for the required SNR in item (19a) for control channel | - | - | - | - | - | - | - | - | - | - | - | - | - | - | - | - | - | - | - | - | - | - | -
Target packet error rate for the required SNR in item (19b) for data channel | 10% | 10% | 10% | 10% | 10% | 10% | 10% | 10% | 10% | 10% | 10% | 10% | 10% | 10% | 10% | 10% | 10% | 10% | 10% | 10% | 10% | 10% | 10%
Pathloss model | TDL-C, NLOS | TDL-C, NLOS | TDL-C, NLOS | TDL-C, NLOS | TDL-C, NLOS | TDL-C, NLOS | TDL-C, NLOS | TDL-C, NLOS | TDL-C, NLOS | TDL-C, NLOS | TDL-C, NLOS | TDL-C, NLOS | TDL-C, NLOS | TDL-C, NLOS | TDL-C, NLOS | TDL-C, NLOS | TDL-C, NLOS | TDL-C, NLOS | TDL-C, NLOS | TDL-C, NLOS | TDL-C, NLOS | TDL-C, NLOS | TDL-C, NLOS
UE speed (km/h) | 3 | 3 | 3 | 3 | 3 | 3 | 3 | 3 | 3 | 3 | 3 | 3 | 3 | 3 | 3 | 3 | 3 | 3 | 3 | 3 | 3 | 3 | 3
Transmitter
(1) Number of transmit antennas. | 192 | 192 | 192 | 192 | 192 | 192 | 192 | 192 | 192 | 192 | 192 | 192 | 192 | 192 | 192 | 192 | 192 | 192 | 192 | 192 | 192 | 192 | 192
(2a) # of gNB TXRUs | 64 | 64 | 64 | 64 | 64 | 64 | 64 | 64 | 64 | 64 | 64 | 64 | 64 | 64 | 64 | 64 | 64 | 64 | 64 | 64 | 64 | 64 | 64
(2b) Number of transmit chains | 4 | 4 | 4 | 4 | 4 | 4 | 4 | 4 | 4 | 4 | 4 | 2 | 2 | 2 | 4 | 4 | 4 | 4 | 4 | 4 | 2 | 2 | 2
(3a) Downlink Power Spectrum Density (dBm/MHz) | 33 | 33 | 33 | 33 | 33 | 33 | 33 | 33 | 33 | 33 | 33 | 33 | 33 | 33 | 33 | 33 | 33 | 33 | 33 | 33 | 33 | 33 | 33
(3b) Total transmit power for carrier bandwidth (dBm) | 53 | 53 | 53 | 53 | 53 | 53 | 53 | 53 | 53 | 53 | 53 | 53 | 53 | 53 | 53 | 53 | 53 | 53 | 53 | 53 | 53 | 53 | 53
(3bis) Transmit power for occupied channel bandwidth for control channel (17a) or data channel (17b) | 44.1261 | 44.1261 | 44.1261 | 44.245 | 44.245 | 44.1261 | 44.1261 | 44.1261 | 45.3754 | 45.3754 | 45.3754 | 45.0952 | 45.0952 | 45.0952 | 44.1261 | 44.1261 | 44.1261 | 44.1261 | 44.1261 | 44.1261 | 44.245 | 44.245 | 44.245
(4) Transmitter antenna gain (dB) at antenna gain component 3 & antenna gain component 4 = (4a) +10*log10( (1) / (2a) ) - (4b) (dB) for downlink, and = (4a) +10*log10( (1) / (2b) ) - (4b) (dB) for uplink | 12.7712 | 12.7712 | 12.7712 | 9.8212 | 9.8212 | 12.7712 | 12.7712 | 12.7712 | 12.7712 | 12.7712 | 12.7712 | 10.1212 | 10.1212 | 10.1212 | 12.7712 | 12.7712 | 12.7712 | 12.7712 | 12.7712 | 12.7712 | 12.7712 | 12.7712 | 12.7712
(4a) Transmitter antenna element gain (dBi) | 8 | 8 | 8 | 8 | 8 | 8 | 8 | 8 | 8 | 8 | 8 | 8 | 8 | 8 | 8 | 8 | 8 | 8 | 8 | 8 | 8 | 8 | 8
(4b) Transmitter antenna gain correction factor at antenna gain component 3 & antenna gain component 4 (dB) Note: delta2 for downlink and delta3 for uplink | 0 | 0 | 0 | 2.95 | 2.95 | 0 | 0 | 0 | 0 | 0 | 0 | 2.65 | 2.65 | 2.65 | 0 | 0 | 0 | 0 | 0 | 0 | 0 | 0 | 0
(5) Transmitter antenna gain (dB) at antenna gain component 2 Note: void (=zero) for uplink | 8 | 8 | 8 | 1.61 | 1.61 | 8 | 8 | 8 | 8 | 8 | 8 | 7.0515 | 7.0515 | 7.0515 | 8 | 8 | 8 | 10 | 10 | 10 | 15.05 | 15.05 | 15.05
(6) Control channel power boosting gain (dB) | 0 | 0 | 0 | 0 | 0 | 0 | 0 | 0 | 0 | 0 | 0 | 0 | 0 | 0 | 0 | 0 | 0 | 0 | 0 | 0 | 0 | 0 | 0
(7) Data channel power loss due to pilot/control boosting (dB) | 0 | 0 | 0 | 0 | 0 | 0 | 0 | 0 | 0 | 0 | 0 | 0 | 0 | 0 | 0 | 0 | 0 | 0 | 0 | 0 | 0 | 0 | 0
(8) Cable, connector, combiner, body losses, etc. (enumerate sources) (dB) (feeder loss must be included for and only for downlink) | 3 | 3 | 3 | 3 | 3 | 3 | 3 | 3 | 3 | 3 | 3 | 3 | 3 | 3 | 3 | 3 | 3 | 3 | 3 | 3 | 3 | 3 | 3
(9a) Control channel EIRP = (3bis) + (4) + (5) + (6) – (8) dBm | - | - | - | - | - | - | - | - | - | - | - | - | - | - | - | - | - | - | - | - | - | - | -
(9b) Data channel EIRP = (3bis) + (4) + (5) – (7) – (8) dBm | 61.8973 | 61.8973 | 61.8973 | 52.6763 | 52.6763 | 61.8973 | 61.8973 | 61.8973 | 63.1466 | 63.1466 | 63.1466 | 59.2679 | 59.2679 | 59.2679 | 61.8973 | 61.8973 | 61.8973 | 63.8973 | 63.8973 | 63.8973 | 69.0663 | 69.0663 | 69.0663
Receiver
(10) Number of receive antennas | 4 | 2 | 1 | 4 | 1 | 4 | 2 | 1 | 4 | 2 | 1 | 4 | 2 | 1 | 4 | 2 | 1 | 4 | 2 | 1 | 4 | 2 | 1
(10bis) Number of receive chains | 4 | 2 | 1 | 4 | 1 | 4 | 2 | 1 | 4 | 2 | 1 | 4 | 2 | 1 | 4 | 2 | 1 | 4 | 2 | 1 | 4 | 2 | 1
(11) Receiver antenna gain (dB) at antenna gain component 3 & antenna gain component 4 = (11a) +10*log10( (10) / (10bis) ) - (11b) (dB) for downlink; and = (11a) +10*log10( (10) / (2a) ) - (11b) (dB) for uplink | 0 | -3 | -3 | 0 | -3 | 0 | -3 | -3 | 0 | -3 | -3 | 0 | -3 | -3 | 0 | -3 | -3 | 0 | -3 | -3 | 0 | -3 | -3
(11a) Receiver antenna element gain (dBi) | 0 | -3 | -3 | 0 | -3 | 0 | -3 | -3 | 0 | -3 | -3 | 0 | -3 | -3 | 0 | -3 | -3 | 0 | -3 | -3 | 0 | -3 | -3
(11b) Receiver antena gain correction factor at antenna gain component 3 & antenna gain component 4 (dB) Note: delta2 for uplink, and delta3 for downlink | 0 | 0 | 0 | 0 | 0 | 0 | 0 | 0 | 0 | 0 | 0 | 0 | 0 | 0 | 0 | 0 | 0 | 0 | 0 | 0 | 0 | 0 | 0
(11bis) Receiver antenna gain (dB) at antenna gain component 2 Note: void (=zero) for downlink | 0 | 0 | 0 | 0 | 0 | 0 | 0 | 0 | 0 | 0 | 0 | 0 | 0 | 0 | 0 | 0 | 0 | 0 | 0 | 0 | 0 | 0 | 0
(12) Cable, connector, combiner, body losses, etc. (enumerate sources) (dB) (feeder loss must be included for and only for uplink) | 1 | 1 | 1 | 1 | 1 | 1 | 1 | 1 | 1 | 1 | 1 | 1 | 1 | 1 | 1 | 1 | 1 | 1 | 1 | 1 | 1 | 1 | 1
(13) Receiver noise figure (dB) | 7 | 7 | 7 | 7 | 7 | 7 | 7 | 7 | 7 | 7 | 7 | 7 | 7 | 7 | 7 | 7 | 7 | 7 | 7 | 7 | 7 | 7 | 7
(14) Thermal noise density (dBm/Hz) | -174 | -174 | -174 | -174 | -174 | -174 | -174 | -174 | -174 | -174 | -174 | -174 | -174 | -174 | -174 | -174 | -174 | -174 | -174 | -174 | -174 | -174 | -174
(15a) Receiver interference density for control channel (dBm/Hz) | - | - | - | - | - | - | - | - | - | - | - | - | - | - | - | - | - | - | - | - | - | - | -
(15b) Receiver interference density for data channel (dBm/Hz) | -999 | -999 | -999 | -999 | -999 | -999 | -999 | -999 | -999 | -999 | -999 | -169.3 | -169.3 | -169.3 | -999 | -999 | -999 | -999 | -999 | -999 | -169.3 | -169.3 | -169.3
(16a) Total noise plus interference density for control channel = 10 log (10^(((13) + (14))/10) + 10^((15a)/10)) dBm/Hz | - | - | - | - | - | - | - | - | - | - | - | - | - | - | - | - | - | - | - | - | - | - | -
(16b) Total noise plus interference density for data channel = 10 log (10^(((13) + (14))/10) + 10^((15b)/10)) dBm/Hz | -167 | -167 | -167 | -167 | -167 | -167 | -167 | -167 | -167 | -167 | -167 | -164.9892 | -164.9892 | -164.9892 | -167 | -167 | -167 | -167 | -167 | -167 | -164.9892 | -164.9892 | -164.9892
(17a) Occupied channel bandwidth for control channel (Hz) | - | - | - | - | - | - | - | - | - | - | - | - | - | - | - | - | - | - | - | - | - | - | -
(17b) Occupied channel bandwidth for data channel (Hz) | 12960000 | 12960000 | 12960000 | 13320000 | 13320000 | 12960000 | 12960000 | 12960000 | 17280000 | 17280000 | 17280000 | 16200000 | 16200000 | 16200000 | 12960000 | 12960000 | 12960000 | 12960000 | 12960000 | 12960000 | 13320000 | 13320000 | 13320000
(18a) Effective noise power for control channel = (16a) + 10 log((17a)) dBm | - | - | - | - | - | - | - | - | - | - | - | - | - | - | - | - | - | - | - | - | - | - | -
(18b) Effective noise power for data channel = (16b) + 10 log((17b)) dBm | -95.8739 | -95.8739 | -95.8739 | -95.755 | -95.755 | -95.8739 | -95.8739 | -95.8739 | -94.6246 | -94.6246 | -94.6246 | -92.894 | -92.894 | -92.894 | -95.8739 | -95.8739 | -95.8739 | -95.8739 | -95.8739 | -95.8739 | -93.7441 | -93.7441 | -93.7441
(19a) Required SNR for the control channel (dB) | - | - | - | - | - | - | - | - | - | - | - | - | - | - | - | - | - | - | - | - | - | - | -
(19b) Required SNR for the data channel (dB) | -7.6 | -4.9 | -1.4 | -12.54 | -8.98 | -10.47 | -7.18 | -3.28 | -9 | -5.6 | -2.2 | -9.48 | -5.27 | -0.61 | -10.5 | -6.6 | -2.6 | -6.4 | -4.3 | -1.1 | -6 | -3.5 | 0.3
(20) Receiver implementation margin (dB) | 2 | 2 | 2 | 2 | 2 | 2 | 2 | 2 | 2 | 2 | 2 | 2 | 2 | 2 | 2 | 2 | 2 | 2 | 2 | 2 | 2 | 2 | 2
(21a) H-ARQ gain for control channel (dB) Note: Only applicable if HARQ is not considered in LLS | - | - | - | - | - | - | - | - | - | - | - | - | - | - | - | - | - | - | - | - | - | - | -
(21b) H-ARQ gain for data channel (dB) Note: Only applicable if HARQ is not considered in LLS | 0 | 0 | 0 | 0 | 0 | 0 | 0 | 0 | 0 | 0 | 0 | 0 | 0 | 0 | 0 | 0 | 0 | 0 | 0 | 0 | 0 | 0 | 0
(22a) Receiver sensitivity for control channel = (18a) + (19a) + (20) – (21a) dBm | - | - | - | - | - | - | - | - | - | - | - | - | - | - | - | - | - | - | - | - | - | - | -
(22b) Receiver sensitivity for data channel = (18b) + (19b) + (20) – (21b) dBm | -101.4739 | -98.7739 | -95.2739 | -106.295 | -102.735 | -104.3439 | -101.0539 | -97.1539 | -101.6246 | -98.2246 | -94.8246 | -100.374 | -96.164 | -91.504 | -104.3739 | -100.4739 | -96.4739 | -100.2739 | -98.1739 | -94.9739 | -97.7441 | -95.2441 | -91.4441
(23a) Hardware link budget for control channel (MIL) = (9a) + (11) + (11bis) − (12) − (22a) dB | - | - | - | - | - | - | - | - | - | - | - | - | - | - | - | - | - | - | - | - | - | - | -
(23b) Hardware link budget for data channel (MIL) = (9b) + (11) + (11bis) − (12) − (22b) dB | 162.3712 | 156.6712 | 153.1712 | 157.9712 | 151.4112 | 165.2412 | 158.9512 | 155.0512 | 163.7712 | 157.3712 | 153.9712 | 158.6419 | 151.4319 | 146.7719 | 165.2712 | 158.3712 | 154.3712 | 163.1712 | 158.0712 | 154.8712 | 165.8104 | 160.3104 | 156.5104
Calculation of available pathloss
(24) Lognormal shadow fading std deviation (dB) | 7 | 7 | 7 | 7 | 7 | 7 | 7 | 7 | 7 | 7 | 7 | 7 | 7 | 7 | 7 | 7 | 7 | 7 | 7 | 7 | 7 | 7 | 7
(25a) Shadow fading margin for control channel (function of the cell area reliability and (24)) (dB) | - | - | - | - | - | - | - | - | - | - | - | - | - | - | - | - | - | - | - | - | - | - | -
(25b) Shadow fading margin for data channel (function of the cell area reliability and (24)) (dB) | 4.48 | 4.48 | 4.48 | 4.48 | 4.48 | 4.48 | 4.48 | 4.48 | 4.48 | 4.48 | 4.48 | 4.48 | 4.48 | 4.48 | 4.48 | 4.48 | 4.48 | 4.48 | 4.48 | 4.48 | 4.48 | 4.48 | 4.48
(26) BS selection/macro-diversity gain (dB) | 0 | 0 | 0 | 0 | 0 | 0 | 0 | 0 | 0 | 0 | 0 | 0 | 0 | 0 | 0 | 0 | 0 | 0 | 0 | 0 | 0 | 0 | 0
(27) Penetration margin (dB) | 26.25 | 26.25 | 26.25 | 26.25 | 26.25 | 26.25 | 26.25 | 26.25 | 26.25 | 26.25 | 26.25 | 26.25 | 26.25 | 26.25 | 26.25 | 26.25 | 26.25 | 26.25 | 26.25 | 26.25 | 26.25 | 26.25 | 26.25
(28) Other gains (dB) (if any please specify) | 0 | 0 | 0 | 0 | 0 | 0 | 0 | 0 | 0 | 0 | 0 | 0 | 0 | 0 | 0 | 0 | 0 | 0 | 0 | 0 | 0 | 0 | 0
(29a) Available path loss for control channel = (23a) – (25a) + (26) – (27) + (28) dB | - | - | - | - | - | - | - | - | - | - | - | - | - | - | - | - | - | - | - | - | - | - | -
(29b) Available path loss for data channel = (23b) – (25b) + (26) – (27) + (28) dB | 131.6412 | 125.9412 | 122.4412 | 127.2412 | 120.6812 | 134.5112 | 128.2212 | 124.3212 | 133.0412 | 126.6412 | 123.2412 | 127.9119 | 120.7019 | 116.0419 | 134.5412 | 127.6412 | 123.6412 | 132.4412 | 127.3412 | 124.1412 | 135.0804 | 129.5804 | 125.7804
(40a) MCL for control channel = (3bis) + (6) − (22a) + (5) + (11bis) dB | - | - | - | - | - | - | - | - | - | - | - | - | - | - | - | - | - | - | - | - | - | - | -
(40b) MCL for data channel = (3bis) − (7) − (22b) + (5) + (11bis) dB | 153.6 | 150.9 | 147.4 | 152.15 | 148.59 | 156.47 | 153.18 | 149.28 | 155 | 151.6 | 148.2 | 152.5207 | 148.3107 | 143.6507 | 156.5 | 152.6 | 148.6 | 154.4 | 152.3 | 149.1 | 157.0392 | 154.5392 | 150.7392

## Msg3
| Samsung |  | ZTE |  | OPPO |  | CATT |  | vivo |  | Xiaomi |  | Futurewei |  | Nokia
System configuration | Ref UE (NLoS O-to-I) | RedCap UE (NLoS O-to-I) | Ref UE (NLoS O-to-I) | RedCap UE (NLoS O-to-I) | Ref UE (NLoS O-to-I) | RedCap UE (NLoS O-to-I) | Ref UE (NLoS O-to-I) | RedCap UE (NLoS O-to-I) | Ref UE (NLoS O-to-I) | RedCap UE (NLoS O-to-I) | Ref UE (NLoS O-to-I) | RedCap UE (NLoS O-to-I) | Ref UE (NLoS O-to-I) | RedCap UE (NLoS O-to-I) | Ref UE (NLoS O-to-I) | RedCap UE (NLoS O-to-I)
Carrier frequency (GHz) | 2.6 | 2.6 | 2.6 | 2.6 | 2.6 | 2.6 | 2.6 | 2.6 | 2.6 | 2.6 | 2.6 | 2.6 | 2.6 | 2.6 | 2.6 | 2.6
Total carrier bandwidth (MHz) | 100 | 100 | 100 | 100 | 100 | 100 | 100 | 100 | 100 | 100 | 100 | 100 | 100 | 100 | 100 | 100
Transmission bit rate for control channel (bit/s) | - | - | - | - | - | - | - | - | - | - | - | - | - | - | - | -
Transmission bit rate for data channel (bit/s) | - | - | - | - | - | - | - | - | - | - | - | - | - | - | - | -
Target packet error rate for the required SNR in item (19a) for control channel | - | - | - | - | - | - | - | - | - | - | - | - | - | - | - | -
Target packet error rate for the required SNR in item (19b) for data channel | 10% | 10% | 10% | 10% | 10% | 10% | 10% | 10% | 10% | 10% | 10% | 10% | 10% | 10% | 10% | 10%
Pathloss model | TDL-C, NLOS | TDL-C, NLOS | TDL-C, NLOS | TDL-C, NLOS | TDL-C, NLOS | TDL-C, NLOS | TDL-C, NLOS | TDL-C, NLOS | TDL-C, NLOS | TDL-C, NLOS | TDL-C, NLOS | TDL-C, NLOS | TDL-C, NLOS | TDL-C, NLOS | TDL-C, NLOS | TDL-C, NLOS
UE speed (km/h) | 3 | 3 | 3 | 3 | 3 | 3 | 3 | 3 | 3 | 3 | 3 | 3 | 3 | 3 | 3 | 3
Transmitter
(1) Number of transmit antennas. | 1 | 1 | 1 | 1 | 1 | 1 | 1 | 1 | 1 | 1 | 1 | 1 | 1 | 1 | 1 | 1
(2a) # of gNB TXRUs | 64 | 64 | 64 | 64 | 64 | 64 | 64 | 64 | 64 | 64 | 64 | 64 | 64 | 64 | 64 | 64
(2b) Number of transmit chains | 1 | 1 | 1 | 1 | 1 | 1 | 1 | 1 | 1 | 1 | 1 | 1 | 1 | 1 | 1 | 1
(3a) Downlink Power Spectrum Density (dBm/MHz) | - | - | - | - | - | - | - | - | - | - | - | - | - | - | - | -
(3b) Total transmit power for carrier bandwidth (dBm) | 23 | 23 | 23 | 23 | 23 | 23 | 23 | 23 | 23 | 23 | 23 | 23 | 23 | 23 | 23 | 23
(3bis) Transmit power for occupied channel bandwidth for control channel (17a) or data channel (17b) | 23 | 23 | 23 | 23 | 23 | 23 | 23 | 23 | 23 | 23 | 23 | 23 | 23 | 23 | 23 | 23
(4) Transmitter antenna gain (dB) at antenna gain component 3 & antenna gain component 4 = (4a) +10*log10( (1) / (2a) ) - (4b) (dB) for downlink, and = (4a) +10*log10( (1) / (2b) ) - (4b) (dB) for uplink | 0 | -3 | 0 | -3 | 0 | -3 | 0 | -3 | 0 | -3 | 0 | -3 | 0 | -3 | 0 | -3
(4a) Transmitter antenna element gain (dBi) | 0 | -3 | 0 | -3 | 0 | -3 | 0 | -3 | 0 | -3 | 0 | -3 | 0 | -3 | 0 | -3
(4b) Transmitter antenna gain correction factor at antenna gain component 3 & antenna gain component 4 (dB) Note: delta2 for downlink and delta3 for uplink | 0 | 0 | 0 | 0 | 0 | 0 | 0 | 0 | 0 | 0 | 0 | 0 | 0 | 0 | 0 | 0
(5) Transmitter antenna gain (dB) at antenna gain component 2 Note: void (=zero) for uplink | 0 | 0 | 0 | 0 | 0 | 0 | 0 | 0 | 0 | 0 | 0 | 0 | 0 | 0 | 0 | 0
(6) Control channel power boosting gain (dB) | 0 | 0 | 0 | 0 | 0 | 0 | 0 | 0 | 0 | 0 | 0 | 0 | 0 | 0 | 0 | 0
(7) Data channel power loss due to pilot/control boosting (dB) | 0 | 0 | 0 | 0 | 0 | 0 | 0 | 0 | 0 | 0 | 0 | 0 | 0 | 0 | 0 | 0
(8) Cable, connector, combiner, body losses, etc. (enumerate sources) (dB) (feeder loss must be included for and only for downlink) | 1 | 1 | 1 | 1 | 1 | 1 | 1 | 1 | 1 | 1 | 1 | 1 | 1 | 1 | 1 | 1
(9a) Control channel EIRP = (3bis) + (4) + (5) + (6) – (8) dBm | - | - | - | - | - | - | - | - | - | - | - | - | - | - | - | -
(9b) Data channel EIRP = (3bis) + (4) + (5) – (7) – (8) dBm | 22 | 19 | 22 | 19 | 22 | 19 | 22 | 19 | 22 | 19 | 22 | 19 | 22 | 19 | 22 | 19
Receiver
(10) Number of receive antennas | 192 | 192 | 192 | 192 | 192 | 192 | 192 | 192 | 192 | 192 | 192 | 192 | 192 | 192 | 192 | 192
(10bis) Number of receive chains | 4 | 4 | 4 | 4 | 4 | 4 | 4 | 4 | 2 | 2 | 4 | 4 | 4 | 4 | 2 | 2
(11) Receiver antenna gain (dB) at antenna gain component 3 & antenna gain component 4 = (11a) +10*log10( (10) / (10bis) ) - (11b) (dB) for downlink; and = (11a) +10*log10( (10) / (2a) ) - (11b) (dB) for uplink | 12.7712 | 12.7712 | 9.8212 | 9.8212 | 12.7712 | 12.7712 | 12.7712 | 12.7712 | 12.7712 | 12.7712 | 12.7712 | 12.7712 | 12.7712 | 12.7712 | 12.7712 | 12.7712
(11a) Receiver antenna element gain (dBi) | 8 | 8 | 8 | 8 | 8 | 8 | 8 | 8 | 8 | 8 | 8 | 8 | 8 | 8 | 8 | 8
(11b) Receiver antena gain correction factor at antenna gain component 3 & antenna gain component 4 (dB) Note: delta2 for uplink, and delta3 for downlink | 0 | 0 | 2.95 | 2.95 | 0 | 0 | 0 | 0 | 0 | 0 | 0 | 0 | 0 | 0 | 0 | 0
(11bis) Receiver antenna gain (dB) at antenna gain component 2 Note: void (=zero) for downlink | 8 | 8 | 12.04 | 12.04 | 8 | 8 | 8 | 8 | 15.0515 | 15.0515 | 8 | 8 | 8 | 8 | 15.05 | 15.05
(12) Cable, connector, combiner, body losses, etc. (enumerate sources) (dB) (feeder loss must be included for and only for uplink) | 3 | 3 | 3 | 3 | 3 | 3 | 3 | 3 | 3 | 3 | 3 | 3 | 3 | 3 | 3 | 3
(13) Receiver noise figure (dB) | 5 | 5 | 5 | 5 | 5 | 5 | 5 | 5 | 5 | 5 | 5 | 5 | 5 | 5 | 5 | 5
(14) Thermal noise density (dBm/Hz) | -174 | -174 | -174 | -174 | -174 | -174 | -174 | -174 | -174 | -174 | -174 | -174 | -174 | -174 | -174 | -174
(15a) Receiver interference density for control channel (dBm/Hz) | - | - | - | - | - | - | - | - | - | - | - | - | - | - | - | -
(15b) Receiver interference density for data channel (dBm/Hz) | -999 | -999 | -999 | -999 | -999 | -999 | -999 | -999 | -165.7 | -165.7 | -999 | -999 | -999 | -999 | -165.7 | -165.7
(16a) Total noise plus interference density for control channel = 10 log (10^(((13) + (14))/10) + 10^((15a)/10)) dBm/Hz | - | - | - | - | - | - | - | - | - | - | - | - | - | - | - | -
(16b) Total noise plus interference density for data channel = 10 log (10^(((13) + (14))/10) + 10^((15b)/10)) dBm/Hz | -169 | -169 | -169 | -169 | -169 | -169 | -169 | -169 | -164.0335 | -164.0335 | -169 | -169 | -169 | -169 | -164.0335 | -164.0335
(17a) Occupied channel bandwidth for control channel (Hz) | - | - | - | - | - | - | - | - | - | - | - | - | - | - | - | -
(17b) Occupied channel bandwidth for data channel (Hz) | 720000 | 720000 | 720000 | 720000 | 720000 | 720000 | 720000 | 720000 | 720000 | 720000 | 720000 | 720000 | 720000 | 720000 | 720000 | 720000
(18a) Effective noise power for control channel = (16a) + 10 log((17a)) dBm | - | - | - | - | - | - | - | - | - | - | - | - | - | - | - | -
(18b) Effective noise power for data channel = (16b) + 10 log((17b)) dBm | -110.4267 | -110.4267 | -110.4267 | -110.4267 | -110.4267 | -110.4267 | -110.4267 | -110.4267 | -105.4602 | -105.4602 | -110.4267 | -110.4267 | -110.4267 | -110.4267 | -105.4602 | -105.4602
(19a) Required SNR for the control channel (dB) | - | - | - | - | - | - | - | - | - | - | - | - | - | - | - | -
(19b) Required SNR for the data channel (dB) | -1.8 | -1.8 | -7.21 | -7.21 | -6.51 | -6.51 | -5.3 | -5.3 | -2.22 | -2.08 | -6.42 | -6.42 | -5.3 | -5.3 | 2.5 | 2.5
(20) Receiver implementation margin (dB) | 2 | 2 | 2 | 2 | 2 | 2 | 2 | 2 | 2 | 2 | 2 | 2 | 2 | 2 | 2 | 2
(21a) H-ARQ gain for control channel (dB) Note: Only applicable if HARQ is not considered in LLS | - | - | - | - | - | - | - | - | - | - | - | - | - | - | - | -
(21b) H-ARQ gain for data channel (dB) Note: Only applicable if HARQ is not considered in LLS | 0 | 0 | 0 | 0 | 0 | 0 | 0 | 0 | 0 | 0 | 0 | 0 | 0 | 0 | 0 | 0
(22a) Receiver sensitivity for control channel = (18a) + (19a) + (20) – (21a) dBm | - | - | - | - | - | - | - | - | - | - | - | - | - | - | - | -
(22b) Receiver sensitivity for data channel = (18b) + (19b) + (20) – (21b) dBm | -110.2267 | -110.2267 | -115.6367 | -115.6367 | -114.9367 | -114.9367 | -113.7267 | -113.7267 | -105.6802 | -105.5402 | -114.8467 | -114.8467 | -113.7267 | -113.7267 | -100.9602 | -100.9602
(23a) Hardware link budget for control channel (MIL) = (9a) + (11) + (11bis) − (12) − (22a) dB | - | - | - | - | - | - | - | - | - | - | - | - | - | - | - | -
(23b) Hardware link budget for data channel (MIL) = (9b) + (11) + (11bis) − (12) − (22b) dB | 149.9979 | 146.9979 | 156.4979 | 153.4979 | 154.7079 | 151.7079 | 153.4979 | 150.4979 | 152.5029 | 149.3629 | 154.6179 | 151.6179 | 153.4979 | 150.4979 | 147.7814 | 144.7814
Calculation of available pathloss
(24) Lognormal shadow fading std deviation (dB) | 7 | 7 | 7 | 7 | 7 | 7 | 7 | 7 | 7 | 7 | 7 | 7 | 7 | 7 | 7 | 7
(25a) Shadow fading margin for control channel (function of the cell area reliability and (24)) (dB) | - | - | - | - | - | - | - | - | - | - | - | - | - | - | - | -
(25b) Shadow fading margin for data channel (function of the cell area reliability and (24)) (dB) | 4.48 | 4.48 | 4.48 | 4.48 | 4.48 | 4.48 | 4.48 | 4.48 | 4.48 | 4.48 | 4.48 | 4.48 | 4.48 | 4.48 | 4.48 | 4.48
(26) BS selection/macro-diversity gain (dB) | 0 | 0 | 0 | 0 | 0 | 0 | 0 | 0 | 0 | 0 | 0 | 0 | 0 | 0 | 0 | 0
(27) Penetration margin (dB) | 26.25 | 26.25 | 26.25 | 26.25 | 26.25 | 26.25 | 26.25 | 26.25 | 26.25 | 26.25 | 26.25 | 26.25 | 26.25 | 26.25 | 26.25 | 26.25
(28) Other gains (dB) (if any please specify) | 0 | 0 | 0 | 0 | 0 | 0 | 0 | 0 | 0 | 0 | 0 | 0 | 0 | 0 | 0 | 0
(29a) Available path loss for control channel = (23a) – (25a) + (26) – (27) + (28) dB | - | - | - | - | - | - | - | - | - | - | - | - | - | - | - | -
(29b) Available path loss for data channel = (23b) – (25b) + (26) – (27) + (28) dB | 119.2679 | 116.2679 | 125.7679 | 122.7679 | 123.9779 | 120.9779 | 122.7679 | 119.7679 | 121.7729 | 118.6329 | 123.8879 | 120.8879 | 122.7679 | 119.7679 | 117.0514 | 114.0514
(40a) MCL for control channel = (3bis) + (6) − (22a) + (5) + (11bis) dB | - | - | - | - | - | - | - | - | - | - | - | - | - | - | - | -
(40b) MCL for data channel = (3bis) − (7) − (22b) + (5) + (11bis) dB | 141.2267 | 141.2267 | 150.6767 | 150.6767 | 145.9367 | 145.9367 | 144.7267 | 144.7267 | 143.7317 | 143.5917 | 145.8467 | 145.8467 | 144.7267 | 144.7267 | 139.0102 | 139.0102

## PBCH
vivo
System configuration | Ref UE (NLoS O-to-I) | RedCap UE, 2 Rx (NLoS O-to-I) | RedCap UE, 1 Rx (NLoS O-to-I)
Carrier frequency (GHz) | 2.6 | 2.6 | 2.6
Total carrier bandwidth (MHz) | 100 | 100 | 100
Transmission bit rate for control channel (bit/s) | - | - | -
Transmission bit rate for data channel (bit/s) | - | - | -
Target packet error rate for the required SNR in item (19a) for control channel | - | - | -
Target packet error rate for the required SNR in item (19b) for data channel | 1% | 1% | 1%
Pathloss model | TDL-C, NLOS | TDL-C, NLOS | TDL-C, NLOS
UE speed (km/h) | 3 | 3 | 3
Transmitter
(1) Number of transmit antennas. | 192 | 192 | 192
(2a) # of gNB TXRUs | 64 | 64 | 64
(2b) Number of transmit chains | 2 | 2 | 2
(3a) Downlink Power Spectrum Density (dBm/MHz) | 33 | 33 | 33
(3b) Total transmit power for carrier bandwidth (dBm) | 53 | 53 | 53
(3bis) Transmit power for occupied channel bandwidth for control channel (17a) or data channel (17b) | 41.5733 | 41.5733 | 41.5733
(4) Transmitter antenna gain (dB) at antenna gain component 3 & antenna gain component 4 = (4a) +10*log10( (1) / (2a) ) - (4b) (dB) for downlink, and = (4a) +10*log10( (1) / (2b) ) - (4b) (dB) for uplink | 10.1212 | 10.1212 | 10.1212
(4a) Transmitter antenna element gain (dBi) | 8 | 8 | 8
(4b) Transmitter antenna gain correction factor at antenna gain component 3 & antenna gain component 4 (dB) Note: delta2 for downlink and delta3 for uplink | 2.65 | 2.65 | 2.65
(5) Transmitter antenna gain (dB) at antenna gain component 2 Note: void (=zero) for uplink | 7.0515 | 7.0515 | 7.0515
(6) Control channel power boosting gain (dB) | 0 | 0 | 0
(7) Data channel power loss due to pilot/control boosting (dB) | 0 | 0 | 0
(8) Cable, connector, combiner, body losses, etc. (enumerate sources) (dB) (feeder loss must be included for and only for downlink) | 3 | 3 | 3
(9a) Control channel EIRP = (3bis) + (4) + (5) + (6) – (8) dBm | - | - | -
(9b) Data channel EIRP = (3bis) + (4) + (5) – (7) – (8) dBm | 55.746 | 55.746 | 55.746
Receiver
(10) Number of receive antennas | 4 | 2 | 1
(10bis) Number of receive chains | 4 | 2 | 1
(11) Receiver antenna gain (dB) at antenna gain component 3 & antenna gain component 4 = (11a) +10*log10( (10) / (10bis) ) - (11b) (dB) for downlink; and = (11a) +10*log10( (10) / (2a) ) - (11b) (dB) for uplink | 0 | -3 | -3
(11a) Receiver antenna element gain (dBi) | 0 | -3 | -3
(11b) Receiver antena gain correction factor at antenna gain component 3 & antenna gain component 4 (dB) Note: delta2 for uplink, and delta3 for downlink | 0 | 0 | 0
(11bis) Receiver antenna gain (dB) at antenna gain component 2 Note: void (=zero) for downlink | 0 | 0 | 0
(12) Cable, connector, combiner, body losses, etc. (enumerate sources) (dB) (feeder loss must be included for and only for uplink) | 1 | 1 | 1
(13) Receiver noise figure (dB) | 7 | 7 | 7
(14) Thermal noise density (dBm/Hz) | -174 | -174 | -174
(15a) Receiver interference density for control channel (dBm/Hz) | - | - | -
(15b) Receiver interference density for data channel (dBm/Hz) | -169.3 | -169.3 | -169.3
(16a) Total noise plus interference density for control channel = 10 log (10^(((13) + (14))/10) + 10^((15a)/10)) dBm/Hz | - | - | -
(16b) Total noise plus interference density for data channel = 10 log (10^(((13) + (14))/10) + 10^((15b)/10)) dBm/Hz | -164.9892 | -164.9892 | -164.9892
(17a) Occupied channel bandwidth for control channel (Hz) | - | - | -
(17b) Occupied channel bandwidth for data channel (Hz) | 7200000 | 7200000 | 7200000
(18a) Effective noise power for control channel = (16a) + 10 log((17a)) dBm | - | - | -
(18b) Effective noise power for data channel = (16b) + 10 log((17b)) dBm | -96.4159 | -96.4159 | -96.4159
(19a) Required SNR for the control channel (dB) | - | - | -
(19b) Required SNR for the data channel (dB) | -11.6 | -9.2 | -6.11
(20) Receiver implementation margin (dB) | 2 | 2 | 2
(21a) H-ARQ gain for control channel (dB) Note: Only applicable if HARQ is not considered in LLS | - | - | -
(21b) H-ARQ gain for data channel (dB) Note: Only applicable if HARQ is not considered in LLS | 0 | 0 | 0
(22a) Receiver sensitivity for control channel = (18a) + (19a) + (20) – (21a) dBm | - | - | -
(22b) Receiver sensitivity for data channel = (18b) + (19b) + (20) – (21b) dBm | -106.0159 | -103.6159 | -100.5259
(23a) Hardware link budget for control channel (MIL) = (9a) + (11) + (11bis) − (12) − (22a) dB | - | - | -
(23b) Hardware link budget for data channel (MIL) = (9b) + (11) + (11bis) − (12) − (22b) dB | 160.7619 | 155.3619 | 152.2719
Calculation of available pathloss
(24) Lognormal shadow fading std deviation (dB) | 7 | 7 | 7
(25a) Shadow fading margin for control channel (function of the cell area reliability and (24)) (dB) | - | - | -
(25b) Shadow fading margin for data channel (function of the cell area reliability and (24)) (dB) | 7.56 | 7.56 | 7.56
(26) BS selection/macro-diversity gain (dB) | 0 | 0 | 0
(27) Penetration margin (dB) | 26.25 | 26.25 | 26.25
(28) Other gains (dB) (if any please specify) | 0 | 0 | 0
(29a) Available path loss for control channel = (23a) – (25a) + (26) – (27) + (28) dB | - | - | -
(29b) Available path loss for data channel = (23b) – (25b) + (26) – (27) + (28) dB | 126.9519 | 121.5519 | 118.4619
(40a) MCL for control channel = (3bis) + (6) − (22a) + (5) + (11bis) dB | - | - | -
(40b) MCL for data channel = (3bis) − (7) − (22b) + (5) + (11bis) dB | 154.6407 | 152.2407 | 149.1507

## PRACH B4
| vivo |  | Nokia
System configuration | Ref UE (NLoS O-to-I) | RedCap UE (NLoS O-to-I) | Ref UE (NLoS O-to-I) | RedCap UE (NLoS O-to-I)
Carrier frequency (GHz) | 2.6 | 2.6 | 2.6 | 2.6
Total carrier bandwidth (MHz) | 100 | 100 | 100 | 100
Transmission bit rate for control channel (bit/s) | - | - | - | -
Transmission bit rate for data channel (bit/s) | - | - | - | -
Target missed detection rate at 0.1% false alarm probability for the required SNR in item (19a) for control channel | 1% | 1% | 1% | 1%
Target packet error rate for the required SNR in item (19b) for data channel | - | - | - | -
Pathloss model | TDL-C, NLOS | TDL-C, NLOS | TDL-C, NLOS | TDL-C, NLOS
UE speed (km/h) | 3 | 3 | 3 | 3
Transmitter
(1) Number of transmit antennas. | 1 | 1 | 1 | 1
(2a) # of gNB TXRUs | 64 | 64 | 64 | 64
(2b) Number of transmit chains | 1 | 1 | 1 | 1
(3a) Downlink Power Spectrum Density (dBm/MHz) | - | - | - | -
(3b) Total transmit power for carrier bandwidth (dBm) | 23 | 23 | 23 | 23
(3bis) Transmit power for occupied channel bandwidth for control channel (17a) or data channel (17b) | 23 | 23 | 23 | 23
(4) Transmitter antenna gain (dB) at antenna gain component 3 & antenna gain component 4 = (4a) +10*log10( (1) / (2a) ) - (4b) (dB) for downlink, and = (4a) +10*log10( (1) / (2b) ) - (4b) (dB) for uplink | 0 | -3 | 0 | -3
(4a) Transmitter antenna element gain (dBi) | 0 | -3 | 0 | -3
(4b) Transmitter antenna gain correction factor at antenna gain component 3 & antenna gain component 4 (dB) Note: delta2 for downlink and delta3 for uplink | 0 | 0 | 0 | 0
(5) Transmitter antenna gain (dB) at antenna gain component 2 Note: void (=zero) for uplink | 0 | 0 | 0 | 0
(6) Control channel power boosting gain (dB) | 0 | 0 | 0 | 0
(7) Data channel power loss due to pilot/control boosting (dB) | 0 | 0 | 0 | 0
(8) Cable, connector, combiner, body losses, etc. (enumerate sources) (dB) (feeder loss must be included for and only for downlink) | 1 | 1 | 1 | 1
(9a) Control channel EIRP = (3bis) + (4) + (5) + (6) – (8) dBm | 22 | 19 | 22 | 19
(9b) Data channel EIRP = (3bis) + (4) + (5) – (7) – (8) dBm | - | - | - | -
Receiver
(10) Number of receive antennas | 192 | 192 | 192 | 192
(10bis) Number of receive chains | 2 | 2 | 2 | 2
(11) Receiver antenna gain (dB) at antenna gain component 3 & antenna gain component 4 = (11a) +10*log10( (10) / (10bis) ) - (11b) (dB) for downlink; and = (11a) +10*log10( (10) / (2a) ) - (11b) (dB) for uplink | 12.7712 | 12.7712 | 12.7712 | 12.7712
(11a) Receiver antenna element gain (dBi) | 8 | 8 | 8 | 8
(11b) Receiver antena gain correction factor at antenna gain component 3 & antenna gain component 4 (dB) Note: delta2 for uplink, and delta3 for downlink | 0 | 0 | 0 | 0
(11bis) Receiver antenna gain (dB) at antenna gain component 2 Note: void (=zero) for downlink | 15.0515 | 15.0515 | 15.05 | 15.05
(12) Cable, connector, combiner, body losses, etc. (enumerate sources) (dB) (feeder loss must be included for and only for uplink) | 3 | 3 | 3 | 3
(13) Receiver noise figure (dB) | 5 | 5 | 5 | 5
(14) Thermal noise density (dBm/Hz) | -174 | -174 | -174 | -174
(15a) Receiver interference density for control channel (dBm/Hz) | -161.7 | -161.7 | -165.7 | -165.7
(15b) Receiver interference density for data channel (dBm/Hz) | - | - | - | -
(16a) Total noise plus interference density for control channel = 10 log (10^(((13) + (14))/10) + 10^((15a)/10)) dBm/Hz | -160.9584 | -160.9584 | -164.0335 | -164.0335
(16b) Total noise plus interference density for data channel = 10 log (10^(((13) + (14))/10) + 10^((15b)/10)) dBm/Hz | - | - | - | -
(17a) Occupied channel bandwidth for control channel (Hz) | 4320000 | 4320000 | 720000 | 720000
(17b) Occupied channel bandwidth for data channel (Hz) | - | - | - | -
(18a) Effective noise power for control channel = (16a) + 10 log((17a)) dBm | -94.6036 | -94.6036 | -105.4602 | -105.4602
(18b) Effective noise power for data channel = (16b) + 10 log((17b)) dBm | - | - | - | -
(19a) Required SNR for the control channel (dB) | -10.25 | -10.25 | 0 | 0
(19b) Required SNR for the data channel (dB) | - | - | - | -
(20) Receiver implementation margin (dB) | 2 | 2 | 2 | 2
(21a) H-ARQ gain for control channel (dB) Note: Only applicable if HARQ is not considered in LLS | 0 | 0 | 0 | 0
(21b) H-ARQ gain for data channel (dB) Note: Only applicable if HARQ is not considered in LLS | - | - | - | -
(22a) Receiver sensitivity for control channel = (18a) + (19a) + (20) – (21a) dBm | -102.8536 | -102.8536 | -103.4602 | -103.4602
(22b) Receiver sensitivity for data channel = (18b) + (19b) + (20) – (21b) dBm | - | - | - | -
(23a) Hardware link budget for control channel (MIL) = (9a) + (11) + (11bis) − (12) − (22a) dB | 149.6763 | 146.6763 | 150.2814 | 147.2814
(23b) Hardware link budget for data channel (MIL) = (9b) + (11) + (11bis) − (12) − (22b) dB | - | - | - | -
Calculation of available pathloss
(24) Lognormal shadow fading std deviation (dB) | 7 | 7 | 7 | 7
(25a) Shadow fading margin for control channel (function of the cell area reliability and (24)) (dB) | 7.56 | 7.56 | 4.88 | 4.88
(25b) Shadow fading margin for data channel (function of the cell area reliability and (24)) (dB) | - | - | - | -
(26) BS selection/macro-diversity gain (dB) | 0 | 0 | 0 | 0
(27) Penetration margin (dB) | 26.25 | 26.25 | 26.25 | 26.25
(28) Other gains (dB) (if any please specify) | 0 | 0 | 0 | 0
(29a) Available path loss for control channel = (23a) – (25a) + (26) – (27) + (28) dB | 115.8663 | 112.8663 | 119.1514 | 116.1514
(29b) Available path loss for data channel = (23b) – (25b) + (26) – (27) + (28) dB | - | - | - | -
(40a) MCL for control channel = (3bis) + (6) − (22a) + (5) + (11bis) dB | 140.9051 | 140.9051 | 141.5102 | 141.5102
(40b) MCL for data channel = (3bis) − (7) − (22b) + (5) + (11bis) dB | - | - | - | -