## Change log
Change log
version | Description
0.0.0 | Draft template
0.0.1 | updated template in RAN1 #105-e
0.0.2 | include the results submitted in RAN1 #106-e

## Capacity
DO NOT ADD NEW COLUMNS IN RED ZONE. ALL COMPANIES SHOULD HAVE THE SAME COLUMNS UNDER RED ZONE FOR EFFICIENT DATA COLLECTION. | [15 empty] | DO NOT ADD NEW COLUMNS IN RED ZONE. ALL COMPANIES SHOULD HAVE THE SAME COLUMNS UNDER RED ZONE FOR EFFICIENT DATA COLLECTION. | [21 empty] | DO NOT ADD NEW COLUMNS IN RED ZONE. ALL COMPANIES SHOULD HAVE THE SAME COLUMNS UNDER RED ZONE FOR EFFICIENT DATA COLLECTION. | [13 empty] | DO NOT ADD NEW COLUMNS IN RED ZONE. ALL COMPANIES SHOULD HAVE THE SAME COLUMNS UNDER RED ZONE FOR EFFICIENT DATA COLLECTION. | [30 empty] | DO NOT ADD NEW COLUMNS IN RED ZONE. ALL COMPANIES SHOULD HAVE THE SAME COLUMNS UNDER RED ZONE FOR EFFICIENT DATA COLLECTION. | [13 empty] | DO NOT ADD NEW COLUMNS IN RED ZONE. ALL COMPANIES SHOULD HAVE THE SAME COLUMNS UNDER RED ZONE FOR EFFICIENT DATA COLLECTION. | [6 empty] | DO NOT ADD NEW COLUMNS IN RED ZONE. ALL COMPANIES SHOULD HAVE THE SAME COLUMNS UNDER RED ZONE FOR EFFICIENT DATA COLLECTION. | [26 empty] | DO NOT ADD NEW COLUMNS IN RED ZONE. ALL COMPANIES SHOULD HAVE THE SAME COLUMNS UNDER RED ZONE FOR EFFICIENT DATA COLLECTION. | [19 empty] | COMPANIES ARE WELCOME TO ADD NEW COLUMNS IN GREEN ZONE, IF NECESSARY.
|  |  | Simulation Assumptions | [102 empty] | Simulation Results
Traffic Assumptions
[8 empty] | gNB config | [39 empty] | UE config | [11 empty] | Stream 1 | [13 empty] | Stream 2 | [13 empty] | Stream 3 | [20 empty] | Stream 1 | [12 empty] | Stream 2 | [12 empty] | Stream 3 | [15 empty] | Company specific additional results
[9 empty] | Antenna config |  |  | MIMO |  |  | DL - Dynamic Scheduling |  |  | DL SPS |  |  | UL - Dynamic Scheduling |  |  | UL - CG (Configured Grant) |  |  | MCS |  |  | HARQ |  |  |  | SRS |  |  |  | CSI |  |  | Processing delay |  |  |  | Overhead |  |  |  |  | Power Control | [12 empty] | Packet Size |  |  |  |  | Jitter | [8 empty] | Packet Size |  |  |  |  | Jitter | [8 empty] | Packet Size |  |  |  |  | Jitter | [7 empty] | #UEs/cell drop |  |  |  |  | PER when #UE=C1 (all Ues and all packets are counted) |  |  |  | Packet Latency (ms) when #UE=C1 (all Ues and only successfully delivered packets are counted) |  |  |  | User Perceived Throughput (Mbps) when #UE=C1 (all Ues and only successfully delivered packets are counted) |  |  |  |  | PER when #UE=C1 (all Ues and all packets are counted) |  |  |  | Packet Latency (ms) when #UE=C1 (all Ues and only successfully delivered packets are counted) |  |  |  | User Perceived Throughput (Mbps) when #UE=C1 (all Ues and only successfully delivered packets are counted) |  |  |  |  | PER when #UE=C1 (all Ues and all packets are counted) |  |  |  | Packet Latency (ms) when #UE=C1 (all Ues and only successfully delivered packets are counted) |  |  |  | User Perceived Throughput (Mbps) when #UE=C1 (all Ues and only successfully delivered packets are counted) | [7 empty] | Metric 1 |  |  |  | Metric 2 |  |  |  | Metric 3
source | Tag (put any text string to identify each simulation results. This is just for convenience.) | Tdoc source |  | Scenario | direction w/ active traffic (DL, UL indep./ joint eval) | # of CC | Bandwidth per CC (MHz) | TDD format | gNB antenna configuratin | downtilt | Additional Assumptions | SU/MU-MIMO | Transmission scheme | Additional Assumptions | DL Scheduler for Dynamic Grant based PDSCH scheduling | Discard packet not meeting PDB (Yes: option 2 No: Option 1) | Additional Assumptions | Is SPS used for DL scheduling? | DL SPS periodicity, if used (ms) | Additional Assumptions | Is SR used for UL Dynamic Grant based PUSCH tx? | SR periodicity, if any (ms) | Additional Assumptions | Is UL CG used? | CG periodicity, if any (ms) | Additional Assumptions | Max MCS modulation | Max MCS Code rate | Additional Assumptions | Max # of HARQ processes | HARQ initial tx target BLER | Max HARQ transmission (including initial tx) | Additional Assumptions | # of SRS tx per sec (Hz) if any | SRS processing gain (dB) | SRS processing delay (ms) | Additional Assumptions | # of CSI per sec (Hz), if any | CSI feedback delay (how soon can it be used by gNB) (slot) | Additional Assumptions | UE PDSCH processing capabilility | DL NACK to retransmission delay (ms) | UL previous transmission to current transmission delay (ms) | Additional Assumptions | # of PDCCH symbols per slot | # of DMRS symbols per PDSCH | Additional Assumptions | UE antenna configuraiton | channel estimation | Power Control : P0 (dBm) | Power control : alpha | Additional Assumptions | Traffic arrival offset among different UEs | Traffic direction & App | aggregated bit rates (Mbps) | # of streams | alpha (I/P-frame/slice size ratio) | GOP size | #of slice in each frame | Description of streams | stream packet generation rate (Fps or Hz) | # of packets for stream 1 per video frame | Mean Packet size (byte) | ratio : STD / mean of Packet Size | Max packet size / Mean | Min packet size / Mean | computed stream bit rate (Mbps) | Jitter STD (ms) | Jitter range Min (ms) | Jitter range Max (ms) | PDB (ms) for stream | UE/stream satisfied if DL packet success rate > X (%) | Additional Assumptions | Description of streams | stream packet generation rate (Fps or Hz) | # of stream 2 packets per video frame | Mean Packet size (byte) | ratio : STD / mean of Packet Size | Max packet size / Mean | Min packet size / Mean | computed stream bit rate (Mbps) | Jitter STD (ms) | Jitter range Min (ms) | Jitter range Max (ms) | PDB (ms) for stream | UE/stream satisfied if DL packet success rate > X (%) | Additional Assumptions | Description of streams | stream packet generation rate (Fps or Hz) | # of stream 3 packets per video frame | Mean Packet size (byte) | ratio : STD / mean of Packet Size | Max packet size / Mean | Min packet size / Mean | computed stream bit rate (Mbps) | Jitter STD (ms) | Jitter range Min (ms) | Jitter range Max (ms) | PDB (ms) for stream | UE/stream satisfied if DL packet success rate > X (%) | Additional Assumptions | UE satisfaction ratio, Y, for deterrmining Capacity (%) | Additional Assumptions | STD of # of UEs/cell (zero: even non-zero: uneven distribution of Ues) | Additional Assumptions | Capacity ( # UEs in real number e.g. Y=90% crossing point) (Note: assuming #UE/cell = K to achieve % of satisfied Ues > 90%, and #UE/cell = K+D to achieve % of satisfied Ues < 90%. Then the capacity is between K and K+D.) | C1=floor(Capacity) | % of satisfied UEs when #UEs/cell =C1 | Average PER | PER of 5%-tile UE in PER CDF (%) | PER of 50%-tile UE in PER CDF (%) | PER of 95%-tile UE in PER CDF (%) | Average latency (ms) | Packet latency of 5%-tile UE in latency CDF (%) | Packet latency of 50%-tile UE in latency CDF (%) | Packet latency of 95%-tile UE in latency CDF (%) | Average UPT (Mbps) | UPT of 5%-tile UE in UPT CDF (%) | UPT of 50%-tile UE in UPT CDF (%) | UPT of 95%-tile UE in UPT CDF (%) | % of satisfied UEs out of C1 in column DD for steam 1 (note: if single stream is used, this is the same as column DE) | Average PER | PER of 5%-tile UE in PER CDF (%) | PER of 50%-tile UE in PER CDF (%) | PER of 95%-tile UE in PER CDF (%) | Average latency (ms) | Packet latency of 5%-tile UE in latency CDF (%) | Packet latency of 50%-tile UE in latency CDF (%) | Packet latency of 95%-tile UE in latency CDF (%) | Average UPT (Mbps) | UPT of 5%-tile UE in UPT CDF (%) | UPT of 50%-tile UE in UPT CDF (%) | UPT of 95%-tile UE in UPT CDF (%) | % of satisfied UEs out of C1 in column DD for steam 2 (note: if single stream is used, this is NULL) | Average PER | PER of 5%-tile UE in PER CDF (%) | PER of 50%-tile UE in PER CDF (%) | PER of 95%-tile UE in PER CDF (%) | Average latency (ms) | Packet latency of 5%-tile UE in latency CDF (%) | Packet latency of 50%-tile UE in latency CDF (%) | Packet latency of 95%-tile UE in latency CDF (%) | Average UPT (Mbps) | UPT of 5%-tile UE in UPT CDF (%) | UPT of 50%-tile UE in UPT CDF (%) | UPT of 95%-tile UE in UPT CDF (%) | % of satisfied UEs out of C1 in column DD for steam 3 (note: if single stream is used, this is NULL) | Average RU (%) when #UE =C1 | Note | Additional Assumptions | Metric name | value | unit | Note | Metric name | value | unit | Note | Metric name | value | unit | Note
UL Results
Interdigital |  | R1-2109924 | FR1 | InH | UL | 1 | 100 | DDDSU | FR1,InH,32TxRU(4,4,2,1,1:4,4) | 90 |  | MU-MIMO | 32-port CSI-RS Type I codebook |  | PF (proportional fair) | Yes |  |  |  |  | Yes |  |  | No |  |  | 256QAM | 0.9 |  |  | 0.1 | 4 | [5 empty] | 50 | 4 | [8 empty] | FR1,2T4R,(1,2,2,1,1,:1,2) | Real | -90 | 1 |  | random | AR | 10 | 1 |  |  |  | UL_scene+video+data+voice | 60 | 1 | 20833.3333 | 0.105 | 1.5 | 0.5 | 10 | 2 | -4 | 4 | 30 | [30 empty] | 90 - baseline |  | zero |  | 11.5 | 11 | 94.5%
Interdigital |  | R1-2109924 | FR1 | InH | UL | 1 | 100 | DDDSU | FR1,InH,32TxRU(4,4,2,1,1:4,4) | 90 |  | MU-MIMO | 32-port CSI-RS Type I codebook |  | PF (proportional fair) | Yes |  |  |  |  | Yes |  |  | No |  |  | 256QAM | 0.9 |  |  | 0.1 | 4 | [5 empty] | 50 | 4 |  |  |  | 4 |  |  |  |  | FR1,2T4R,(1,2,2,1,1,:1,2) | Real | -90 | 1 |  | evenly spaced | CG/VR | 0.2 | 1 |  |  |  | UL_pose/control | 250 | 1 | 100 | 0 | 0 | 0 | 0.2 |  |  |  | 10 | [30 empty] | 90 - baseline |  | zero |  | 20 | 20 | 100%
Interdigital |  | R1-2109924 | FR1 | InH | UL | 1 | 100 | DDDSU | FR1,InH,32TxRU(4,4,2,1,1:4,4) | 90 |  | MU-MIMO | 32-port CSI-RS Type I codebook |  | PF (proportional fair) | Yes |  |  |  |  | Yes |  |  | No |  |  | 256QAM | 0.9 |  |  | 0.1 | 4 | [5 empty] | 50 | 4 | [8 empty] | FR1,2T4R,(1,2,2,1,1,:1,2) | Real | -90 | 1 |  | random | UL-AR | 10 | 2 |  |  |  | UL_scene+video+data+voice | 60 | 1 | 20833.3333 | 0.105 | 1.5 | 0.5 | 10 | 2 | -4 | 4 | 30 |  |  | UL_pose/control |  |  | 100 | [7 empty] | 10 | [16 empty] | 90 - baseline |  | zero |  | 7.2 | 7 | 94%
Interdigital |  | R1-2109924 | FR1 | DU | UL | 1 | 100 | DDDSU | FR1,DU/UMa,32TxRU,(8,2,2,1,1:8,2) | 12 |  | MU-MIMO | 32-port CSI-RS Type I codebook |  | PF (proportional fair) | Yes |  |  |  |  | Yes |  |  | No |  |  | 256QAM | 0.9 |  |  | 0.1 | 4 | [5 empty] | 50 | 4 | [8 empty] | FR1,2T4R,(1,2,2,1,1,:1,2) | Real | -74 | 0.6 |  | random | AR | 10 | 1 |  |  |  | UL_scene+video+data+voice | 60 | 1 | 20833.3333 | 0.105 | 1.5 | 0.5 | 10 | 2 | -4 | 4 | 30 | [30 empty] | 90 - baseline |  | zero |  | 2.3 | 2 | 96%
Interdigital |  | R1-2109924 | FR1 | DU | UL | 1 | 100 | DDDSU | FR1,DU/UMa,32TxRU,(8,2,2,1,1:8,2) | 12 |  | MU-MIMO | 32-port CSI-RS Type I codebook |  | PF (proportional fair) | Yes |  |  |  |  | Yes |  |  | No |  |  | 256QAM | 0.9 |  |  | 0.1 | 4 | [5 empty] | 50 | 4 |  |  |  | 4 |  |  |  |  | FR1,2T4R,(1,2,2,1,1,:1,2) | Real | -74 | 0.6 |  | evenly spaced | CG/VR | 0.2 | 1 |  |  |  | UL_pose/control | 250 | 1 | 100 | 0 | 0 | 0 | 0.2 |  |  |  | 10 | [30 empty] | 90 - baseline |  | zero |  | 8 | 8 | 96.5%
Interdigital |  | R1-2109924 | FR1 | DU | UL | 1 | 100 | DDDSU | FR1,DU/UMa,32TxRU,(8,2,2,1,1:8,2) | 12 |  | MU-MIMO | 32-port CSI-RS Type I codebook |  | PF (proportional fair) | Yes |  |  |  |  | Yes |  |  | No |  |  | 256QAM | 0.9 |  |  | 0.1 | 4 | [5 empty] | 50 | 4 | [8 empty] | FR1,2T4R,(1,2,2,1,1,:1,2) | Real | -74 | 0.6 |  | random | UL-AR | 10 | 2 |  |  |  | UL_scene+video+data+voice | 60 | 1 | 20833.3333 | 0.105 | 1.5 | 0.5 | 10 | 2 | -4 | 4 | 30 |  |  | UL_pose/control |  |  | 100 | [7 empty] | 10 | [16 empty] | 90 - baseline |  | zero |  | 0 | 0 | 0%
DL Results
Interdigital |  | R1-2109924 | FR1 | InH | DL | 1 | 100 | DDDSU | FR1,InH,32TxRU(4,4,2,1,1:4,4) | 90 |  | MU-MIMO | reciprocity-based precoding |  | PF (proportional fair) | Yes |  | No | [8 empty] | 256QAM | 0.9 |  |  | 0.1 | 4 | [5 empty] | 50 | 4 |  | 1 | 3 |  |  | 2 | 1 |  | FR1,2T4R,(1,2,2,1,1,:1,2) | Real | -90 | 1 |  | random | DL-CG | 30 | 1 |  |  |  | DL video | 60 | 1 | 62500 | 0.105 | 1.5 | 0.5 | 30 | 2 | -4 | 4 | 15 | [30 empty] | 90 - baseline |  | zero |  | 7.2 | 7 | 93%
Interdigital |  | R1-2109924 | FR1 | InH | DL | 1 | 100 | DDDSU | FR1,InH,32TxRU(4,4,2,1,1:4,4) | 90 |  | MU-MIMO | reciprocity-based precoding |  | PF (proportional fair) | Yes |  | No | [8 empty] | 256QAM | 0.9 |  |  | 0.1 | 4 | [5 empty] | 50 | 4 |  | 1 | 3 |  |  | 2 | 1 |  | FR1,2T4R,(1,2,2,1,1,:1,2) | Real | -90 | 1 |  | random | DL-AR/VR | 30 | 1 |  |  |  | DL video | 60 | 1 | 62500 | 0.105 | 1.5 | 0.5 | 30 | 2 | -4 | 4 | 10 | [30 empty] | 90 - baseline |  | zero |  | 5.8 | 5 | 98%
Interdigital |  | R1-2109924 | FR1 | InH | DL | 1 | 100 | DDDSU | FR1,InH,32TxRU(4,4,2,1,1:4,4) | 90 |  | MU-MIMO | reciprocity-based precoding |  | PF (proportional fair) | Yes |  | No | [8 empty] | 256QAM | 0.9 |  |  | 0.1 | 4 | [5 empty] | 50 | 4 |  | 1 | 3 |  |  | 2 | 1 |  | FR1,2T4R,(1,2,2,1,1,:1,2) | Real | -90 | 1 |  | random | DL-AR/VR | 45 | 1 |  |  |  | DL video | 60 | 1 | 93750 | 0.105 | 1.5 | 0.5 | 45 | 2 | -4 | 4 | 10 | [30 empty] | 90 - baseline |  | zero |  | 3 | 3 | 90%
Interdigital |  | R1-2109924 | FR1 | DU | DL | 1 | 100 | DDDSU | FR1,DU/UMa,32TxRU,(8,2,2,1,1:8,2) | 12 |  | MU-MIMO | reciprocity-based precoding |  | PF (proportional fair) | Yes |  | No | [8 empty] | 256QAM | 0.9 |  |  | 0.1 | 4 | [5 empty] | 50 | 4 |  | 1 | 3 |  |  | 2 | 1 |  | FR1,2T4R,(1,2,2,1,1,:1,2) | Real | -74 | 0.6 |  | random | DL-CG | 30 | 1 |  |  |  | DL video | 60 | 1 | 62500 | 0.105 | 1.5 | 0.5 | 30 | 2 | -4 | 4 | 15 | [30 empty] | 90 - baseline |  | zero |  | 5 | 5 | 90%
Interdigital |  | R1-2109924 | FR1 | DU | DL | 1 | 100 | DDDSU | FR1,DU/UMa,32TxRU,(8,2,2,1,1:8,2) | 12 |  | MU-MIMO | reciprocity-based precoding |  | PF (proportional fair) | Yes |  | No | [8 empty] | 256QAM | 0.9 |  |  | 0.1 | 4 | [5 empty] | 50 | 4 |  | 1 | 3 |  |  | 2 | 1 |  | FR1,2T4R,(1,2,2,1,1,:1,2) | Real | -74 | 0.6 |  | random | DL-AR/VR | 30 | 1 |  |  |  | DL video | 60 | 1 | 62500 | 0.105 | 1.5 | 0.5 | 30 | 2 | -4 | 4 | 10 | [30 empty] | 90 - baseline |  | zero |  | 3.9 | 3 | 99%
Interdigital |  | R1-2109924 | FR1 | DU | DL | 1 | 100 | DDDSU | FR1,DU/UMa,32TxRU,(8,2,2,1,1:8,2) | 12 |  | MU-MIMO | reciprocity-based precoding |  | PF (proportional fair) | Yes |  | No | [8 empty] | 256QAM | 0.9 |  |  | 0.1 | 4 | [5 empty] | 50 | 4 |  | 1 | 3 |  |  | 2 | 1 |  | FR1,2T4R,(1,2,2,1,1,:1,2) | Real | -74 | 0.6 |  | random | DL-AR/VR | 45 | 1 |  |  |  | DL video | 60 | 1 | 93750 | 0.105 | 1.5 | 0.5 | 45 | 2 | -4 | 4 | 10 | [30 empty] | 90 - baseline |  | zero |  | 2.4 | 2 | 94%
Note on Q6: CHEN Xiaohang: o Option 1: The packet exceeding the delay is still delivered to the other side o Option 2: The packet (including the non-transmitted part) is discarded at the transmitter (at the gNB for DL packets and at the UE for UL packets)
Note on AJ6: CHEN Xiaohang: When gNB receives an SRS from a UE, it could potentially combine it with previously received SRS from the UE to increase SRS signal quality as long as they are received within coherence time. Processing gain quantifies how much gNB combine them. 0dB means no combining.

## Power
DO NOT ADD NEW COLUMNS IN RED ZONE. ALL COMPANIES SHOULD HAVE THE SAME COLUMNS UNDER RED ZONE FOR EFFICIENT DATA COLLECTION. | [14 empty] | DO NOT ADD NEW COLUMNS IN RED ZONE. ALL COMPANIES SHOULD HAVE THE SAME COLUMNS UNDER RED ZONE FOR EFFICIENT DATA COLLECTION. | [26 empty] | DO NOT ADD NEW COLUMNS IN RED ZONE. ALL COMPANIES SHOULD HAVE THE SAME COLUMNS UNDER RED ZONE FOR EFFICIENT DATA COLLECTION. | [14 empty] | DO NOT ADD NEW COLUMNS IN RED ZONE. ALL COMPANIES SHOULD HAVE THE SAME COLUMNS UNDER RED ZONE FOR EFFICIENT DATA COLLECTION. | [20 empty] | DO NOT ADD NEW COLUMNS IN RED ZONE. ALL COMPANIES SHOULD HAVE THE SAME COLUMNS UNDER RED ZONE FOR EFFICIENT DATA COLLECTION. | [16 empty] | DO NOT ADD NEW COLUMNS IN RED ZONE. ALL COMPANIES SHOULD HAVE THE SAME COLUMNS UNDER RED ZONE FOR EFFICIENT DATA COLLECTION. | [13 empty] | DO NOT ADD NEW COLUMNS IN RED ZONE. ALL COMPANIES SHOULD HAVE THE SAME COLUMNS UNDER RED ZONE FOR EFFICIENT DATA COLLECTION. | [13 empty] | DO NOT ADD NEW COLUMNS IN RED ZONE. ALL COMPANIES SHOULD HAVE THE SAME COLUMNS UNDER RED ZONE FOR EFFICIENT DATA COLLECTION. | [6 empty] | DO NOT ADD NEW COLUMNS IN RED ZONE. ALL COMPANIES SHOULD HAVE THE SAME COLUMNS UNDER RED ZONE FOR EFFICIENT DATA COLLECTION. | [13 empty] | DO NOT ADD NEW COLUMNS IN RED ZONE. ALL COMPANIES SHOULD HAVE THE SAME COLUMNS UNDER RED ZONE FOR EFFICIENT DATA COLLECTION. | [16 empty] | DO NOT ADD NEW COLUMNS IN RED ZONE. ALL COMPANIES SHOULD HAVE THE SAME COLUMNS UNDER RED ZONE FOR EFFICIENT DATA COLLECTION. | [22 empty] | DO NOT ADD NEW COLUMNS IN RED ZONE. ALL COMPANIES SHOULD HAVE THE SAME COLUMNS UNDER RED ZONE FOR EFFICIENT DATA COLLECTION. | [16 empty] | COMPANIES ARE WELCOME TO ADD NEW COLUMNS IN GREEN ZONE, IF NECESSARY.
Simulation Assumptions
[52 empty] | DL Traffic Assumptions | [34 empty] | UL Traffic Assumptions | [70 empty] | Simulation Results (when #UE=N1)
[7 empty] | gNB config | [39 empty] | UE config | [9 empty] | DL Stream 1 | [13 empty] | DL Stream 2 | [16 empty] | UL Stream 1 | [13 empty] | UL Stream 2 | [13 empty] | UL Stream 3 | [15 empty] | Power Evaluation Assumpations | [10 empty] | Power Model | [15 empty] | DL | [12 empty] | UL | [16 empty] | Power Saving Gain (%) | [11 empty] | Company specific additional results
[8 empty] | Antenna config |  |  | MIMO |  |  | Scheduling |  |  | DL SPS |  |  | UL - Dynamic Scheduling |  |  | UL - CG (Configured Grant) |  |  | MCS |  |  | HARQ |  |  |  | SRS |  |  |  | CSI |  |  | Processing delay |  |  |  | Overhead |  |  |  |  | Power Control | [10 empty] | Packet Size |  |  |  |  | Jitter | [8 empty] | Packet Size |  |  |  |  | Jitter | [11 empty] | Packet Size |  |  |  |  | Jitter | [8 empty] | Packet Size |  |  |  |  | Jitter | [8 empty] | Packet Size |  |  |  |  | Jitter | [8 empty] | PS scheme 1: R15/16 CDRX parameters |  |  |  | PS scheme 2: R16 X-slot scheduling (if enabled) |  | PS scheme 3: R16 BWP switching (if enabled.) |  | PS scheme 4: (pls suggest)…. |  | FR1 : Power Model for tx power other than 0 and 23dBm |  |  |  |  | FR2 : Power Model for tx power other than 0 and 23dBm |  |  |  |  | #UEs/cell drop |  |  | Capacity |  | DL+UL |  | Stream 1 |  |  |  |  | Stream 2 | [7 empty] | Stream 1 |  |  |  |  | Stream 2 |  |  |  |  | Stream 3 | [5 empty] | PSG when All UEs are considered |  |  |  |  | PSG when only satisfied UEs are considered | [6 empty] | Metric 1 |  |  |  | Metric 2 |  |  |  | Metric 3
source | Tdoc source | FR | Scenario | direction w/ active traffic (DL, UL indep./ joint eval) | # of CC | Bandwidth per CC (MHz) | TDD format | gNB antenna configuratin | downtilt | Additional Assumptions | SU/MU-MIMO | Transmission scheme | Additional Assumptions | Scheduler | Discard packet not meeting PDB (Yes: option 2 No: Option 1) | Additional Assumptions | Is SPS used for DL scheduling? | DL SPS periodicity, if used (ms) | Additional Assumptions | Is SR used for UL Dynamic Grant based PUSCH tx? | SR periodicity, if any (ms) | Additional Assumptions | Is UL CG used? | CG periodicity, if any (ms) | Additional Assumptions | Max MCS modulation | Max MCS Code rate | Additional Assumptions | Max # of HARQ processes | HARQ initial tx target BLER | Max HARQ transmission (including initial tx) | Additional Assumptions | # of SRS tx per sec (Hz) if any | SRS processing gain (dB) | SRS processing delay (ms) | Additional Assumptions | # of CSI per sec (Hz), if any | CSI feedback delay (how soon can it be used by gNB) (slot) | Additional Assumptions | UE PDSCH processing capabilility | DL NACK to retransmission delay (ms) | UL previous transmission to current transmission delay (ms) | Additional Assumptions | # of PDCCH symbols per slot | # of DMRS symbols per PDSCH | Additional Assumptions | UE antenna configuraiton | channel estimation | Power Control : P0 (dBm) | Power control : alpha | Additional Assumptions | Traffic arrival offset | App | bit rates (Mbps) | # of DL streams | Application frame rate, (fps or Hz) | Description of streams | stream packet generation rate, (fps or Hz) | # of DL stream 1 packets per video frame | mean Packet size (byte) | ratio : STD / mean of Packet Size | Max packet size / Mean | Min packet size / Mean | computed bit rate (Mbps) | Jitter STD (ms) | Jitter range Min (ms) | Jitter range Max (ms) | PDB (ms) for stream | UE/stream satisfied if DL packet success rate > X (%) | Additional Assumptions | Description of streams | stream packet generation rate, (fps or Hz) | # of DL stream 2 packets per video frame | Mean Packet size (byte) | ratio : STD / mean of Packet Size | Max packet size / Mean | Min packet size / Mean | computed stream bit rate (Mbps) | Jitter STD (ms) | Jitter range Min (ms) | Jitter range Max (ms) | PDB (ms) for stream | UE satisfied if DL packet success rate > X (%) | Additional Assumptions | UE satisfaction ratio, Y, for deterrmining DL capacity (%) | Additional Assumptions | # of UL streams | Description of stream | stream packet generation rate, (fps or Hz) | # of UL stream 1 packets per video frame | Mean Packet size (byte) | ratio : STD / mean of Packet Size | Max packet size / Mean | Min packet size / Mean | computed bit rate (Mbps) | Jitter STD (ms) | Jitter range Min (ms) | Jitter range Max (ms) | PDB (ms) | UE satisfied if stream packet success rate > X (%) | Additional Assumptions | Description of stream | stream packet generation rate, (fps or Hz) | # of UL stream 1 packets per video frame | Mean Packet size (byte) | ratio : STD / mean of Packet Size | Max packet size / Mean | Min packet size / Mean | computed bit rate (Mbps) | Jitter STD (ms) | Jitter range Min (ms) | Jitter range Max (ms) | PDB (ms) | UE satisfied if stream packet success rate > X (%) | Additional Assumptions | Description of stream | stream packet generation rate, (fps or Hz) | # of UL stream 1 packets per video frame | Mean Packet size (byte) | ratio : STD / mean of Packet Size | Max packet size / Mean | Min packet size / Mean | computed bit rate (Mbps) | Jitter STD (ms) | Jitter range Min (ms) | Jitter range Max (ms) | PDB (ms) | UE satisfied if stream packet success rate > X (%) | Additional Assumptions | UE satisfaction ratio, Y, for deterrmining UL capacity (%) | Additional Assumptions | Power saving scheme | CDRX cycle (ms) | CDRX On duration timer(ms) | CDRX inactivity timer (ms) | Additional Assumptions | K0 (slot) | Additional Assumptions | vector of BWP sizes (e.g., 20, 100) MHz | Additional Assumptions | parameter | Additional Assumptions | Method for UE power consumption estimation for tx power other than 0, 23dBm | M (dBm) value for Option 1 if Option 1 is used | Tx power < 0 dBm modeling | power scaling factor for 4Tx, if evaluated with 4Tx | Additional Assumptions | description of power consumption estimation model for FR2 (w/ tdoc source) | Power consumption scaling modeling based on # of tx antenna | Additional Assumptions | S - Slot modeling | Additional Assumptions | STD of # of UEs/cell (zero: even non-zero: uneven distribution of Ues) | avg # UEs/ cell = N1 (Note: N1=C1 for evaluation of power saving gain (PSG) of the power saving scheme (PSS) in high load case. Optionally, N1 << C1 for evaluation of PSG of the PSS in low load case) | Additional Assumptions | C1=floor(Capacity) (Note:This is the value of C1 in column of Capacity sheet, i.e., the baseline capacity, where UE is always ON. If a power saving scheme is used, this column should be the same as the baseline capacity. Please see the description of column EY) | Note | % of satisfied UEs (DL+UL joint) (Note 1: When a power saving scheme (PSS) applies, % of satisfied UEs may vary depending on the selected PSS parameters (e.g., CDRX: cycle, on duration, inactivity timer; PDCCH skipping: skipping duration). (Note 2: It is recommended that the PSS parameters are chosen to lead to a minimum satisfaction loss compared to no power saving.) (please add % sign in the end) | % of DL satisfied UEs out of N1 in column FA (Note 1: When a power saving scheme (PSS) applies, % of satisfied UEs may vary depending on the selected PSS parameters (e.g., CDRX: cycle, on duration, inactivity timer; PDCCH skipping: skipping duration). (Note 2: It is recommended that the PSS parameters are chosen to lead to a minimum satisfaction loss compared to no power saving.) (please add % sign in the end) | Average PER (all Ues and all packets are counted) PER range : [0 - 1] | Average packet latency (ms) (all Ues and only successfully delivered packets are counted) | Average UPT (Mbps) (all Ues and only successfully delivered packets are counted) | % of DL satisfied UEs out of N1 in column EY for steam 1 (note: if single stream is used, this is the same as column FD) | Note | Average PER (all Ues and all packets are counted) PER range : [0 - 1] | Average packet latency (ms) (all Ues and only successfully delivered packets are counted) | Average UPT (Mbps) (all Ues and only successfully delivered packets are counted) | % of DL satisfied UEs out of N1 in column EY for steam 2 (note: if single stream is used, this is NULL) | Note | average RU (%) (please add % sign after RU number.) | Note | % of UL satisfied UEs (Note 1: When a power saving scheme (PSS) applies, % of satisfied UEs may vary depending on the selected PSS parameters (e.g., CDRX: cycle, on duration, inactivity timer; PDCCH skipping: skipping duration). (Note 2: It is recommended that the PSS parameters are chosen to lead to a minimum satisfaction loss compared to no power saving.) (please add % sign in the end) | Average PER (all Ues and all packets are counted) | Average packet latency (ms) (all Ues and only successfully delivered packets are counted) | Average UPT (Mbps) (all Ues and only successfully delivered packets are counted) | % of UL satisfied UEs out of N1 in column EY for steam 1 (note: if single stream is used, this is the same as column FQ) | Note | Average PER (all Ues and all packets are counted) | Average packet latency (ms) (all Ues and only successfully delivered packets are counted) | Average UPT (Mbps) (all Ues and only successfully delivered packets are counted) | % of UL satisfied UEs out of N1 in column EY for steam 2 (note: if single stream is used, this is NULL) | Note | Average PER (all Ues and all packets are counted) | Average packet latency (ms) (all Ues and only successfully delivered packets are counted) | Average UPT (Mbps) (all Ues and only successfully delivered packets are counted) | % of UL satisfied UEs out of N1 in column EY for steam 3 (note: if single stream is used, this is NULL) | Note | Note | Average PS gain (%) : Please make sure PSG number be followed by "%" sign | PS gain of 5%-tile UE in PSG CDF (%) | PS gain of 50%-tile UE in PSG CDF (%) | PS gain of 95%-tile UE in PSG CDF (%) | Note | Average PS gain (%) | PS gain of 5%-tile UE in PSG CDF (%) | PS gain of 50%-tile UE in PSG CDF (%) | PS gain of 95%-tile UE in PSG CDF (%) | Note | Note | Additional report (additional assumptions not explictly captured as parameters ) | Metric name | value | unit | Note | Metric name | value | unit | Note | Metric name | value | unit | Note
Note on P6: CHEN Xiaohang: o Option 1: The packet exceeding the delay is still delivered to the other side o Option 2: The packet (including the non-transmitted part) is discarded at the transmitter (at the gNB for DL packets and at the UE for UL packets)
Note on AI6: CHEN Xiaohang: When gNB receives an SRS from a UE, it could potentially combine it with previously received SRS from the UE to increase SRS signal quality as long as they are received within coherence time. Processing gain quantifies how much gNB combine them. 0dB means no combining.
Note on BA7: Winee Lutchoomun: Since jitter is part of modeling

## data validation
DO NOT REMOVE THIS. This is used for data validation in Capaicty and Power tab.
Simulation Assumptions | [8 empty] | DL/UL Traffic | [6 empty] | UL Traffic (Pose) |  |  |  |  | UL Traffic (Others)
# of CC | gNB Antenna options | transmission scheme | scheduler options | downtilt (degree) | HARQ initialtx target BLER | UE antenna options | Max Modulation | Power control : alpha | Traffic arrival offset across UEs | Traffic direction & App | Stream description | bit rates | PDB (ms) | UE satisfied if DL packet success rate > X (%) | UE satisfaction ratio, Y, for deterrmining DL capacity (%) | stream description | stream packet generation rate, (fps or Hz) | packet size (Byte) | Periodicity (ms) | PDB (ms) | packet size (Byte) | Periodicity (ms) | PDB (ms) | STD of Ues/per cell | Power Saving schemes
1 | FR1,InH,32TxRU(4,4,2,1,1:4,4) | codebook-based Type 1 | PF (proportional fair) | 6 | 0.01 | FR1,2T4R,(1,2,2,1,1,:1,2) - baseline | QPSK | 0 | random | DL-AR/VR | DL_video | n/a | n/a | 99 - baseline | 90 - baseline | n/a | 500 | 100 | 2 | 10 | 1000 | 16.67 | 60 | zero | AlwaysOn - baseline
2 | FR2,InH,2TxRE(16,8,2,1,1:1,1) | codebook-based Type 2 | DA (delay aware) | 12 | 0.1 | FR1,4T4R | 16QAM | 0.4 | evenly spaced | DL-CG | DL_I-frames | 0.2 | 10 | 95 | 95 | Pose | 250 | Custom : specify here | 4 | 15 | Custom : specify here | Custom : specify here | 100 | non-zero | Genie
3 | FR1,DU/UMa,64TxRU,(8,8,2,1,1:4,8) | reciprocity-based precoding | Custom : specify here | 90 | 0.2 | FR1,1T2R | 64QAM | 0.5 | same | UL-VR/CG | DL_P-frames | 8 | 15 | 90 | Custom : specify here | video+data+voice | 125 |  | 8 | 60 |  |  | Custom : specify here | Custom : specify here | R15/16CDRX
4 | FR1,DU/UMa,32TxRU,(8,2,2,1,1:8,2) | Zeroforcing |  | Custom : specify here | 0.3 | FR1,2T2R | 256QAM | 0.6 | Custom : specify here | UL-AR | FOV | 10 | 7 | 99.9 |  | video | 120 |  | 8.33 | Custom : specify here |  |  |  |  | eCDRX
5 | FR2,DU/UMa,2TxRU(4,8,2,2,2:1,1) | WMMSE |  |  | 0.4 | FR2,3 Panels (1,4,2) |  | 0.7 |  | DL+UL-CG | non-FOV | 20 | 12 | Custom : specify here |  | data | 100 |  | 16.67 | [5 empty] | BWP switching
6 | Custom : specify here | cooperative MIMO/precoding |  |  | 0.5 | FR2,4T4R,(2,4,2,1,2:1,2) |  | 0.8 |  | DL+UL-VR | UL_pose/control | 30 | 13 |  |  | voice | 62.5 |  | Custom : specify here | [5 empty] | Cross slot scheduling
7 |  | Custom : specify here |  |  | 0.6 | Custom : specify here |  | 0.9 |  | DL+UL-AR | UL_scene+video+data+voice | 45 | 18 |  |  | Custom : specify here | 60 | [7 empty] | R17 PDCCH skipping
8 |  |  |  |  | 0.7 |  |  | 1 |  |  | UL_scene+video | Custom : specify here | 18.33 |  |  |  | Custom : specify here | [7 empty] | Custom : specify here
[5 empty] | 0.8 | [5 empty] | UL_audio+data |  | 60
[5 empty] | Custom : specify here | [5 empty] | UL_I-frames |  | Custom : specify here
UL_P-frames
Null
Custom : specify here
PRG size