## IoT NTN
WI code | Sub-feature group | RAN1 specification | Section | RAN2 Parant IE | RAN2 ASN.1 name | Parameter name in the spec | New or existing? | Parameter name in the text | Description | Value range | Default value aspect | Per (UE, cell, TRP, …) | UE-specific or Cell-specific | Specification | Comment
LTE_NBIOT_eMTC_NTN | Basic IoT over NTN support / UE pre-compensation for UL synchronization | 36.213 |  |  |  | ULPre-compensation-NB-r17 | new | UL Time Pre-compensation-NB-r17 | If set, UE does the following: 1. UE specific TA calculation on the service link in RRC_IDLE / RRC_CONNECTED state based on its GNSS-acquired position and the serving satellite ephemeris. 2. UE-specific calculation frequency pre-compensation to counter shift the Doppler experienced on the service link in RRC_IDLE / RRC_CONNECTED state based on its GNSS-acquired position and the serving satellite ephemeris. | [0, 1] | 0 | Cell | Cell-specifc | 36.331 | For NB-IoT Configuration parameter used in the specifications. If it is set, operations related to UE pre-compensation for UL synchronization apply.
LTE_NBIOT_eMTC_NTN | Basic IoT over NTN support / UE pre-compensation for UL synchronization | 36.213 |  |  |  | NTACommon-NB-r17 | new | NTA common-NB-r17 | NTACommon is a network-controlled common TA, and may include any timing offset considered necessary by the network. NTACommon with value of 0 is supported. | TBD | 0 | Cell | Cell-specifc | 36.331 | For NB-IoT TBD Value range based on NR NTN progress
LTE_NBIOT_eMTC_NTN | Basic IoT over NTN support / UE pre-compensation for UL synchronization | 36.213 |  |  |  | ServingSatelliteEphemerisStateVectorX-NB-r17 | new | ServingSatelliteEphemerisStateVectorX-NB-r17 | Indicate the x-coordinate of serving Satellite position state vector in ECEF (m) | [+/- 42 200 000] | 0 | Per Cell | Cell-specifc | 36.331 | For NB-IoT TBD Value range based on NR NTN progress
LTE_NBIOT_eMTC_NTN | Basic IoT over NTN support / UE pre-compensation for UL synchronization | 36.213 |  |  |  | ServingSatelliteEphemerisStateVectorY-NB-r17 | new | ServingSatelliteEphemerisStateVectorY-NB-r17 | Indicate the Y-coordinate of serving Satellite position state vector in ECEF (m) | [+/- 42 200 000] | 0 | Per Cell | Cell-specifc | 36.331 | For NB-IoT TBD Value range for based on NR NTN progress
LTE_NBIOT_eMTC_NTN | Basic IoT over NTN support / UE pre-compensation for UL synchronization | 36.213 |  |  |  | ServingSatelliteEphemerisStateVectorZ-NB-r17 | new | ServingSatelliteEphemerisStateVectorZ-NB-r17 | Indicate the Y-coordinate of serving Satellite position state vector in ECEF (m) | [+/- 42 200 000] |  | Per Cell | Cell-specifc | 36.331 | For NB-IoT TBD Value range f based on NR NTN progress
LTE_NBIOT_eMTC_NTN | Basic IoT over NTN support / UE pre-compensation for UL synchronization | 36.213 |  |  |  | ServingSatelliteEphemerisStateVectorXx-NB-r17 | new | ServingSatelliteEphemerisStateVectorXx-NB-r17 | Indicate the x-coordinate of serving Satellite velocity state vector in ECEF (m) | [+/- 8000] | 0 | Per Cell | Cell-specifc | 36.331 | For NB-IoT TBD Value range based on NR NTN progress
LTE_NBIOT_eMTC_NTN | Basic IoT over NTN support / UE pre-compensation for UL synchronization | 36.213 |  |  |  | ServingSatelliteEphemerisStateVectorYx-NB-r17 | new | ServingSatelliteEphemerisStateVectorYx-NB-r17 | Indicate the Y-coordinate of serving Satellite velocity state vector in ECEF (m) | [+/- 8000] | 0 | Per Cell | Cell-specifc | 36.331 | For NB-IoT TBD Value range for based on NR NTN progress
LTE_NBIOT_eMTC_NTN | Basic IoT over NTN support / UE pre-compensation for UL synchronization | 36.213 |  |  |  | ServingSatelliteEphemerisStateVectorZx-NB-r17 | new | ServingSatelliteEphemerisStateVectorZx-NB-r17 | Indicate the Y-coordinate of serving Satellite velocity state vector in ECEF (m) | [+/- 8000] | 0 | Per Cell | Cell-specifc | 36.331 | For NB-IoT TBD Value range f based on NR NTN progress
LTE_NBIOT_eMTC_NTN | Basic IoT over NTN support / UE pre-compensation for UL synchronization | 36.213 |  |  |  | ServingSatelliteEphemerisSemiMajorAxis-NB-r17 | new | ServingSatelliteEphemerisSemiMajorAxis-NB-r17 | Indicate the following ephemeris orbital parameter for the serving satellite: | [6500 000… 43000 000] | 0 | Per Cell | Cell-specifc | 36.331 | For NB-IoT TBD Value range based on NR NTN progress
LTE_NBIOT_eMTC_NTN | Basic IoT over NTN support / UE pre-compensation for UL synchronization | 36.213 |  |  |  | ServingSatelliteEphemerisEccentricityE-NB-r17 | new | ServingSatelliteEphemerisEccentricityE-NB-r17 | Indicate the following ephemeris orbital parameter for the serving satellite: - Eccentricity e | [0…0.015] | 0 | Per Cell | Cell-specifc | 36.331 | For NB-IoT TBD Value range for based on NR NTN progress
LTE_NBIOT_eMTC_NTN | Basic IoT over NTN support / UE pre-compensation for UL synchronization | 36.213 |  |  |  | ServingSatelliteEphemerisArgumentOfPeriapsis-NB-r17 | new | ServingSatelliteEphemerisArgumentOfPeriapsis-NB-r17 | Indicate the following ephemeris orbital parameter for the serving satellite: - Argument of periapsis ω [rad] | [0…2π] | 0 | Per Cell | Cell-specifc | 36.331 | For NB-IoT TBD Value range f based on NR NTN progress
LTE_NBIOT_eMTC_NTN | Basic IoT over NTN support / UE pre-compensation for UL synchronization | 36.213 |  |  |  | ServingSatellite EphemerisLongitudeOfAscendingNode-NB-r17 | new | ServingSatellite EphemerisLongitudeOfAscendingNode-NB-r17 | Indicate the following ephemeris orbital parameter for the serving satellite: - Longitude of ascending node Ω [degrees] | [-180o… +180o] | 0 | Per Cell | Cell-specifc | 36.331 | For NB-IoT TBD Value range based on NR NTN progress
LTE_NBIOT_eMTC_NTN | Basic IoT over NTN support / UE pre-compensation for UL synchronization | 36.213 |  |  |  | ServingSatelliteEphemerisInclinationI-NB-r17 | new | ServingSatelliteEphemerisInclinationI-NB-r17 | Indicate the following ephemeris orbital parameter for the serving satellite: - Inclination i [degree] | [-90o … +90o ] | 0 | Per Cell | Cell-specifc | 36.331 | For NB-IoT TBD Value range for based on NR NTN progress
LTE_NBIOT_eMTC_NTN | Basic IoT over NTN support / UE pre-compensation for UL synchronization | 36.213 |  |  |  | ServingSatelliteEphemerisMeanAnomalyM-NB-r17 | new | ServingSatelliteEphemerisMeanAnomalyM-NB-r17 | Indicate the following ephemeris orbital parameter for the serving satellite: - Mean anomaly M [rad] at epoch time to | [0… 2π] | 0 | Per Cell | Cell-specifc | 36.331 | For NB-IoT TBD Value range f based on NR NTN progress
LTE_NBIOT_eMTC_NTN | Basic IoT over NTN support / UL-Synchronization Validity | 36.213 |  |  |  | ntnServingSatULSyncValidityDuration-NB-r17 | new | ntnServingSatULSyncValidityDuration-NB-r17 | A validity duration for UL synchronization configured by the network for UE pre-compensation for UL synchronization which indicates the maximum time during where the UE can be considered to be synchornized on UL without acquiring new satellite ephemeris and common TA parameters if broadcast | [GEO: up to 2 hours] [LEO: | 0 | Cell | Cell-specifc | 36.331 | For NB-IoT A single validity duration for both serving satellite ephemeris and common TA related parameters is defined at least if serving satellite ephemeris and common TA parameters are signalled in the same SIB message. The validity timer for UL synchronization is started/restarted with configured timer validity duration at the epoch time of the assistance information (i.e. serving satellite ephemeris data). • FFS: Precise definition of epoch time taking into account SIB repetitions Mavenir indicated that validity timer duration for GEO can be up to 2 hours. To be confirmed in RAN1. RAN1 discussed validity timer values in the order of 10 seonds, 30 seconds, or longer for LEO. To be confirmed in RAN1
LTE_NBIOT_eMTC_NTN | Basic IoT over NTN support / UL synchronization-Transmission-IoT NTN | 36.213 |  |  |  | TransmissionDurationNPRACH-NB-r17 | new | TransmissionDurationNPRACH-NB-r17 | The UL transmission segment length for NPRACH refers to the duration of time during which the applied pre-compensation shall not be changed by the UE. Configuration of UL transmission segment is indicated on SIB at least for initial access • FFS via UE-specific RRC signalling in RRC_CONNECTED. Duration of UL transmission segment for UE pre-compensation for NPRACH transmission is a number of NRACH repetition units configured by the network for NB-IoT NTN | Format 0 and 1: [2.4.(TCP+TSEQ), 4.4.(TCP+TSEQ), 8.4.(TCP+TSEQ), 16.4.(TCP+TSEQ), 32.4.(TCP+TSEQ), 64.4.(TCP+TSEQ)] -Format 2: [2.6.(TCP+TSEQ), 4.6.(TCP+TSEQ), 8.6.(TCP+TSEQ), 16.6.(TCP+TSEQ) ] | 0 | TBD | TBD | 36.331 | For NB-IoT NTN, the network configures one of K values for the UL transmission segment duration of each PRACH preamble format in a k-bit field, where the size of the k-bit field and the number of K candidate values depend on the preamble format. Format 0 and format 1: 3-bit field, K=6 candidate values Format 2: 2-bit field, K=4 candidate values For NB-IOT, the same value is used for segment durations for all NPRACH preambles for a particular NPRACH format FFS: Down scoping of K candidate values, size of k-bit field
LTE_NBIOT_eMTC_NTN | Basic IoT over NTN support / UL synchronization-Transmission-IoT NTN | 36.213 |  |  |  | TransmissionDurationNPUSCH-NB-r17 | new | TransmissionDurationNPUSCH-NB-r17 | The UL transmission segment length for NPUSCH refers to the duration of time during which the applied pre-compensation shall not be changed by the UE. For NB-IoT, maximum 3-bit field with a maximum number of K=8 candidate values Configuration of UL transmission segment is indicated on SIB at least for initial access • FFS via UE-specific RRC signalling in RRC_CONNECTED. Duration of UL transmission segment for UE pre-compensation for NPUSCH transmission is a number of PUSCH repetition units configured by the network - For NB-IoT, repetition unit is M_identical^NPUSCH×N_slot^UL×T_slot | [2 ms, 4 ms, 8 ms, 16 ms, 32 ms, 64 ms, 128 ms, 256 ms ] | 0 | TBD | TBD | 36.331 | For NB-IoT NTN, the network configures one of K candidate values for the UL transmission segment duration of NPUSCH in a k-bit field. FFS: Down scoping of K candidate values, size of k-bit field
LTE_NBIOT_eMTC_NTN | Basic IoT over NTN support / Timing relationships enhancements | 36.213 |  |  |  | Koffset-NB -r17 | new | Koffset-NB -r17 | The K_offset is a scheduling offset used for the timing relationships in RRC_IDLE or RRC_CONNECTED For IoT NTN, with respect to the granularity, configuration, indication and update of K_Offset, the mechanisms concluded in NR-NTN shall be taken as baseline as listed below. -When UE is not provided with K_offset value other than the one signaled in system information, the K_offset value signaled in system information is used for all timing relationships that require K_offset enhancement. -Signalling one value for cell-specific K_offset is supported. -The unit of K_offset is number of slots for a given subcarrier spacing. For the reference subcarrier spacing value for the unit of K_offset in FR1, a value of 15 kHz is used. -The UE-specific K_offset can be provided and updated by network with MAC CE. · FFS: UE can be provided and updated by network with a UE-specific K_offset in RRC reconfiguration o FFS: Details on whether and how the two solutions work together | (0...X) X is TBD | 0 | Per Cell, Per UE | Cell-specific, UE-specific | 36.331 | For NB-IoT The Koffset is used for - For NB-IoT, on receiving UL grant on DCI format N0 in subframe n, NPUSCH Format 1 is transmitted with a delay of Koffset as compared to transmission as per current specification. - For NB-IoT, on receiving a NPDSCH with a RAR message that ends in subframe n, the corresponding Msg3 is transmitted on NPUSCH format 1, with a delay of Koffset as compared to transmission as per current specification. - For NB-IoT, a UE upon detection of a NPDSCH transmission for which it should provide an ACK/NACK feedback, shall transmit the HARQ ACK/NACK with a delay of Koffset as compared to transmission as per current specification. - For NB-IoT, on receiving a timing advance command ending in DL subframe n, the corresponding adjustment of the uplink transmission timing by the received time advance shall be delayed by Koffset as compared to current specification. -In IoT NTN, for a random access procedure initiated by a NPDCCH order, the UE shall delay the transmission of the random access preamble by Koffset as compared to the current specification. For IoT NTN, no modifications are needed for the calculation in NR NTN for estimate of UE-eNB RTT. Granularity, periodicy for update of Koffset, contents of UE-specific Koffset are FFS
LTE_NBIOT_eMTC_NTN | Basic IoT over NTN support / Timing relationships enhancements | 36.213 |  |  |  | K_mac-NB-r17 | new | K_mac-NB-r17 | K_mac is a scheduling offset provided by network if downlink and uplink frame timing are not aligned at gNB. It is needed for UE action and assumption on downlink configuration. | (0…Y) Y is TBD | 0 | Per Cell | Cell-specific | 36.331 | For NB-IoT NR NTN -The information of K_mac is carried in system information. -The unit of K_mac is number of slots for a given subcarrier spacing. · FFS: one subcarrier spacing value or different subcarrier spacing values for different scenarios. For NB-IoT, if the UE has initiated an NPUSCH transmission using pre-configured uplink resources ending in subframe n, the UE shall start or restart to monitor the NPDCCH from DL subframe n+4+K_mac (where K_mac is defined as in NR-NTN).
LTE_NBIOT_eMTC_NTN | TAreport-IoT NTN |  |  |  |  | TA_Report-NB-r17 | new | TA_Report-NB-r17 | UE-specific TA reporting is supported in IoT-NTN · FFS: Detailed contents of report | TBD | 0 | Per UE | UE-specific | 36.331 | For NB-IoT NR NTN agreed the granularity of the reported TA is slot. • FFS how to round TA value to slot level granularity
LTE_NBIOT_eMTC_NTN | Basic IoT over NTN support / UE pre-compensation for UL synchronizationUplink Time pre-compensation | 36.213 |  |  |  | ULPre-compensation-r17 | new | UL Time Pre-compensation-r17 | If set, UE does the following: 1. UE specific TA calculation on the service link in RRC_IDLE / RRC_CONNECTED state based on its GNSS-acquired position and the serving satellite ephemeris. 2. UE-specific calculation frequency pre-compensation to counter shift the Doppler experienced on the service link in RRC_IDLE / RRC_CONNECTED state based on its GNSS-acquired position and the serving satellite ephemeris. | [0, 1] | 0 | Cell | Cell-specifc | 36.331 | For eMTC, Configuration parameter used in the specifications. If it is set, operations related to UE pre-compensation for UL synchronization apply.
LTE_NBIOT_eMTC_NTN | Basic IoT over NTN support / UE pre-compensation for UL synchronizationUplink Time pre-compensation | 36.213 |  |  |  | NTACommon-r17 | new | NTA common-r17 | NTACommon is a network-controlled common TA, and may include any timing offset considered necessary by the network. NTACommon with value of 0 is supported. | TBD | 0 | Cell | Cell-specifc | 36.331 | For eMTC, TBD Value range based on NR NTN progress
LTE_NBIOT_eMTC_NTN | Basic IoT over NTN support / UE pre-compensation for UL synchronizationUplink Time pre-compensation | 36.213 |  |  |  | ServingSatelliteEphemerisStateVectorX-r17 | new | ServingSatelliteEphemerisStateVectorX-r17 | Indicate the x-coordinate of serving Satellite position state vector in ECEF (m) | [+/- 42 200 000] | 0 | Per Cell | Cell-specifc | 36.331 | For eMTC, TBD Value range based on NR NTN progress
LTE_NBIOT_eMTC_NTN | Basic IoT over NTN support / UE pre-compensation for UL synchronizationUplink Time pre-compensation | 36.213 |  |  |  | ServingSatelliteEphemerisStateVectorY-r17 | new | ServingSatelliteEphemerisStateVectorY-r17 | Indicate the Y-coordinate of serving Satellite position state vector in ECEF (m) | [+/- 42 200 000] | 0 | Per Cell | Cell-specifc | 36.331 | For eMTC, TBD Value range for based on NR NTN progress
LTE_NBIOT_eMTC_NTN | Basic IoT over NTN support / UE pre-compensation for UL synchronizationUplink Time pre-compensation | 36.213 |  |  |  | ServingSatelliteEphemerisStateVectorZ-r17 | new | ServingSatelliteEphemerisStateVectorZ-r17 | Indicate the Y-coordinate of serving Satellite position state vector in ECEF (m) | [+/- 42 200 000] |  | Per Cell | Cell-specifc | 36.331 | For eMTC, TBD Value range f based on NR NTN progress
LTE_NBIOT_eMTC_NTN | Basic IoT over NTN support / UE pre-compensation for UL synchronizationUplink Time pre-compensation | 36.213 |  |  |  | ServingSatelliteEphemerisStateVectorXx-r17 | new | ServingSatelliteEphemerisStateVectorXx-r17 | Indicate the x-coordinate of serving Satellite velocity state vector in ECEF (m) | [+/- 8000] | 0 | Per Cell | Cell-specifc | 36.331 | For eMTC, TBD Value range based on NR NTN progress
LTE_NBIOT_eMTC_NTN | Basic IoT over NTN support / UE pre-compensation for UL synchronizationUplink Time pre-compensation | 36.213 |  |  |  | ServingSatelliteEphemerisStateVectorYx-NB-r17 | new | ServingSatelliteEphemerisStateVectorYx-r17 | Indicate the Y-coordinate of serving Satellite velocity state vector in ECEF (m) | [+/- 8000] | 0 | Per Cell | Cell-specifc | 36.331 | For eMTC, TBD Value range for based on NR NTN progress
LTE_NBIOT_eMTC_NTN | Basic IoT over NTN support / UE pre-compensation for UL synchronizationUplink Time pre-compensation | 36.213 |  |  |  | ServingSatelliteEphemerisStateVectorZx-NB-r17 | new | ServingSatelliteEphemerisStateVectorZx-r17 | Indicate the Y-coordinate of serving Satellite velocity state vector in ECEF (m) | [+/- 8000] | 0 | Per Cell | Cell-specifc | 36.331 | For eMTC, TBD Value range f based on NR NTN progress
LTE_NBIOT_eMTC_NTN | Basic IoT over NTN support / UE pre-compensation for UL synchronizationUplink Time pre-compensation | 36.213 |  |  |  | ServingSatelliteEphemerisSemiMajorAxis-NB-r17 | new | ServingSatelliteEphemerisSemiMajorAxis-r17 | Indicate the following ephemeris orbital parameter for the serving satellite: | [6500 000… 43000 000] | 0 | Per Cell | Cell-specifc | 36.331 | For eMTC, TBD Value range based on NR NTN progress
LTE_NBIOT_eMTC_NTN | Basic IoT over NTN support / UE pre-compensation for UL synchronizationUplink Time pre-compensation | 36.213 |  |  |  | ServingSatelliteEphemerisEccentricityE-NB-r17 | new | ServingSatelliteEphemerisEccentricityE-r17 | Indicate the following ephemeris orbital parameter for the serving satellite: - Eccentricity e | [0…0.015] | 0 | Per Cell | Cell-specifc | 36.331 | For eMTC, TBD Value range for based on NR NTN progress
LTE_NBIOT_eMTC_NTN | Basic IoT over NTN support / UE pre-compensation for UL synchronizationUplink Time pre-compensation | 36.213 |  |  |  | ServingSatelliteEphemerisArgumentOfPeriapsis-r17 | new | ServingSatelliteEphemerisArgumentOfPeriapsis-r17 | Indicate the following ephemeris orbital parameter for the serving satellite: - Argument of periapsis ω [rad] | [0…2π] | 0 | Per Cell | Cell-specifc | 36.331 | For eMTC, TBD Value range f based on NR NTN progress
LTE_NBIOT_eMTC_NTN | Basic IoT over NTN support / UE pre-compensation for UL synchronizationUplink Time pre-compensation | 36.213 |  |  |  | ServingSatellite EphemerisLongitudeOfAscendingNode-r17 | new | ServingSatellite EphemerisLongitudeOfAscendingNode-r17 | Indicate the following ephemeris orbital parameter for the serving satellite: - Longitude of ascending node Ω [degrees] | [-180o… +180o] | 0 | Per Cell | Cell-specifc | 36.331 | For eMTC, TBD Value range based on NR NTN progress
LTE_NBIOT_eMTC_NTN | Basic IoT over NTN support / UE pre-compensation for UL synchronizationUplink Time pre-compensation | 36.213 |  |  |  | ServingSatelliteEphemerisInclinationI-r17 | new | ServingSatelliteEphemerisInclinationI-r17 | Indicate the following ephemeris orbital parameter for the serving satellite: - Inclination i [degree] | [-90o … +90o ] | 0 | Per Cell | Cell-specifc | 36.331 | For eMTC, TBD Value range for based on NR NTN progress
LTE_NBIOT_eMTC_NTN | Basic IoT over NTN support / UE pre-compensation for UL synchronizationUplink Time pre-compensation | 36.213 |  |  |  | ServingSatelliteEphemerisMeanAnomalyM-r17 | new | ServingSatelliteEphemerisMeanAnomalyM-r17 | Indicate the following ephemeris orbital parameter for the serving satellite: - Mean anomaly M [rad] at epoch time to | [0… 2π] | 0 | Per Cell | Cell-specifc | 36.331 | For eMTC, TBD Value range f based on NR NTN progress
LTE_NBIOT_eMTC_NTN | Basic IoT over NTN support / UL-Synchronization Validity | 36.213 |  |  |  | ntnServingSatULSyncValidityDuration-r17 | new | ntnServingSatULSyncValidityDuration-NB-r17 | A validity duration for UL synchronization configured by the network for UE pre-compensation for UL synchronization which indicates the maximum time during where the UE can be considered to be synchornized on UL without acquiring new satellite ephemeris and common TA parameters if broadcast | [GEO: up to 2 hours] [LEO: | 0 | Cell | Cell-specifc | 36.331 | For eMTC, A single validity duration for both serving satellite ephemeris and common TA related parameters is defined at least if serving satellite ephemeris and common TA parameters are signalled in the same SIB message. The validity timer for UL synchronization is started/restarted with configured timer validity duration at the epoch time of the assistance information (i.e. serving satellite ephemeris data). • FFS: Precise definition of epoch time taking into account SIB repetitions Mavenir indicated that validity timer duration for GEO can be up to 2 hours. To be confirmed in RAN1. RAN1 discussed validity timer values in the order of 10 seonds, 30 seconds, or longer for LEO. To be confirmed in RAN1
LTE_NBIOT_eMTC_NTN | Basic IoT over NTN support / UL synchronization-Transmission-IoT NTN | 36.213 |  |  |  | TransmissionDurationNPRACH-r17 | new | TransmissionDurationNPRACH-r17 | The UL transmission segment length for NPRACH refers to the duration of time during which the applied pre-compensation shall not be changed by the UE. Configuration of UL transmission segment is indicated on SIB at least for initial access • FFS via UE-specific RRC signalling in RRC_CONNECTED. Duration of UL transmission segment for UE pre-compensation for NPRACH transmission is a number of NRACH repetition units configured by the network for NB-IoT NTN | Format 0 and 1: [2.4.(TCP+TSEQ), 4.4.(TCP+TSEQ), 8.4.(TCP+TSEQ), 16.4.(TCP+TSEQ), 32.4.(TCP+TSEQ), 64.4.(TCP+TSEQ)] -Format 2: [2.6.(TCP+TSEQ), 4.6.(TCP+TSEQ), 8.6.(TCP+TSEQ), 16.6.(TCP+TSEQ) ] | 0 | TBD | TBD | 36.331 | For eMTC, For NB-IoT NTN, the network configures one of K values for the UL transmission segment duration of each PRACH preamble format in a k-bit field, where the size of the k-bit field and the number of K candidate values depend on the preamble format. Format 0 and format 1: 3-bit field, K=6 candidate values Format 2: 2-bit field, K=4 candidate values For eMTC, the same value is used for segment durations for all NPRACH preambles for a particular NPRACH format FFS: Down scoping of K candidate values, size of k-bit field
LTE_NBIOT_eMTC_NTN | Basic IoT over NTN support / UL synchronization-Transmission-IoT NTN | 36.213 |  |  |  | TransmissionDurationNPUSCH-r17 | new | TransmissionDurationNPUSCH-r17 | The UL transmission segment length for NPUSCH refers to the duration of time during which the applied pre-compensation shall not be changed by the UE. Configuration of UL transmission segment is indicated on SIB at least for initial access • FFS via UE-specific RRC signalling in RRC_CONNECTED. Duration of UL transmission segment for UE pre-compensation for NPUSCH transmission is a number of PUSCH repetition units configured by the network - For NB-IoT, repetition unit is M_identical^NPUSCH×N_slot^UL×T_slot | [2 ms, 4 ms, 8 ms, 16 ms, 32 ms, 64 ms, 128 ms, 256 ms ] | 0 | TBD | TBD | 36.331 | For eMTC, For eMTC NTN, the network configures one of K candidate values for the UL transmission segment duration of PUSCH in a k-bit field. FFS: Down scoping of K candidate values, size of k-bit field
LTE_NBIOT_eMTC_NTN | Basic IoT over NTN support / Timing relationships enhancements | 36.213 |  |  |  | Koffset-r17 | new | Koffset-r17 | The K_offset is a scheduling offset used for the timing relationships in RRC_IDLE or RRC_CONNECTED For IoT NTN, with respect to the granularity, configuration, indication and update of K_Offset, the mechanisms concluded in NR-NTN shall be taken as baseline as listed below. -When UE is not provided with K_offset value other than the one signaled in system information, the K_offset value signaled in system information is used for all timing relationships that require K_offset enhancement. -Signalling one value for cell-specific K_offset is supported. -The unit of K_offset is number of slots for a given subcarrier spacing. For the reference subcarrier spacing value for the unit of K_offset in FR1, a value of 15 kHz is used. -The UE-specific K_offset can be provided and updated by network with MAC CE. · FFS: UE can be provided and updated by network with a UE-specific K_offset in RRC reconfiguration o FFS: Details on whether and how the two solutions work together | (0...X) X is TBD | 0 | Per Cell, Per UE | Cell-specific, UE-specific | 36.331 | The Koffset is used for -For eMTC, on receiving an UL grant via MPDCCH that ends in DL subframe n, PUSCH is transmitted with a delay of Koffset as compared to transmission as per current specification -For eMTC, on receiving a RAR in a PDSCH that ends in subframe n, PUSCH for Msg3 is transmitted with a delay of Koffset as compared to transmission as per current specification. -For eMTC, when an MPDCCH ending in subframe n activates UL SPS, the time of the first subframe in which the UE is allowed to transmit SPS-PUSCH is delayed by Koffset as compared to transmission per current specification. -For eMTC, on reception of a PDSCH ending in subframe n, the corresponding HARQ-ACK feedback on PUCCH is transmitted with a delay of Koffset as compared to transmission as per current specification. -For eMTC, for an MPDCCH received in subframe n that triggers aperiodic SRS transmission, SRS is transmitted with a delay of Koffset as compared to transmission as per current specification. -For eMTC, on receiving a timing advance command ending in subframe n, the corresponding adjustment of the uplink transmission timing by the received time advance shall be delayed by Koffset as compared to current specification. -In IoT NTN, for a random access procedure initiated by a MPDCCH order, the UE shall delay the transmission of the random access preamble by Koffset as compared to the current specification. -For eMTC in IoT NTN, if the UE determines that a preamble retransmission is necessary, the choice of a suitable preamble retransmission subframe shall be delayed by Koffset as compared to current specifications. For IoT NTN, no modifications are needed for the calculation in NR NTN for estimate of UE-eNB RTT. Granularity, periodicy for update of Koffset, contents of UE-specific Koffset are FFS
LTE_NBIOT_eMTC_NTN | Basic IoT over NTN support / Timing relationships enhancements | 36.213 |  |  |  | K_mac-r17 | new | K_mac-r17 | K_mac is a scheduling offset provided by network if downlink and uplink frame timing are not aligned at gNB. It is needed for UE action and assumption on downlink configuration. | (0…Y) Y is TBD | 0 | Per Cell | Cell-specific | 36.331 | NR NTN -The information of K_mac is carried in system information. -The unit of K_mac is number of slots for a given subcarrier spacing. · FFS: one subcarrier spacing value or different subcarrier spacing values for different scenarios. For eMTC, if the UE has initiated an PUSCH transmission using pre-configured uplink resources ending in subframe n, the UE shall start or restart to monitor the MPDCCH from DL subframe n+4+K_mac (where K_mac is defined as in NR-NTN).
| TAreport-IoT NTN |  |  |  |  | TA_Report-r17 | new | TA_Report-r17 | UE-specific TA reporting is supported in IoT-NTN · FFS: Detailed contents of report | TBD | 0 | Per UE | UE-specific | 36.331 | NR NTN agreed the granularity of the reported TA is slot. • FFS how to round TA value to slot level granularity