## NB-IoT&eMTC
WI code | Sub-feature group | RAN1 specification | Section | RAN2 Parant IE | RAN2 ASN.1 name | Parameter name in the spec | New or existing? | Parameter name in the text | Description | Value range | Default value aspect | Per (UE, cell, TRP, …) | UE-specific or Cell-specific | Specification | Comment | Status
NB_IOTenh4_LTE_eMTC6 | 16QAM for NB-IoT | 36.211, 36.212, 36.213 |  |  |  | enable16QAM-dl | new | enable 16QAM for NPDSCH | Enable/disable the use of 16QAM for NPDSCH | Enable | disable | Per UE | UE specific | 36.331 | Agreement For 16-QAM in NB-IoT, separate optional UE capabilities for UL and DL are supported: • The support of 16QAM in DL is indicated by an optional UE capability signaling. • The support of 16QAM in UL is indicated by an optional UE capability signaling. | stable
NB_IOTenh4_LTE_eMTC6 | 16QAM for NB-IoT | 36.211, 36.212, 36.213 |  |  |  | enable16QAM-ul | new | enable 16QAM for NPUSCH | Enable/disable the use of 16QAM for NPUSCH | Enable | disable | Per UE | UE specific | 36.331 | Agreement For 16-QAM in NB-IoT, separate optional UE capabilities for UL and DL are supported: • The support of 16QAM in DL is indicated by an optional UE capability signaling. • The support of 16QAM in UL is indicated by an optional UE capability signaling. | stable
NB_IOTenh4_LTE_eMTC6 | 16QAM for NB-IoT | 36.213 |  |  |  | NPDSCH-NRS-PowerRatio | New | Power ratio of NPDSCH EPRE to NRS EPRE in symbols without NRS | the Power ratio of NPDSCH EPRE to NRS EPRE in symbols without NRS for standalone and guard-band deployments, or in symbols without NRS nor CRS for in-band deployments | FFS |  | Per UE | UE specific | 36.331 | Confirm working assumption: Working Assumption For downlink power allocation to support 16QAM: • For standalone and guard-band deployments: o One power ratio is signaled optionally  NPDSCH EPRE to NRS EPRE in symbols without NRS o The same transmit power is assumed across different symbols. o If the signalling is not indicated, the legacy power allocation is used.  i.e., the ratio of NPDSCH EPRE to NRS EPRE is 0dB for one NRS antenna port, and -3dB for two NRS antenna ports • UE specific signalling is used | Stable
NB_IOTenh4_LTE_eMTC6 | 14-HARQ for eMTC | 36.211, 36.212, 36.213 |  |  |  | ce-enable14HARQ | New | enable 14-HARQ processes | Enable/disable the use of 14-HARQ processes for HD-FDD Cat M1 UEs | Enable | disable | Per UE | UE specific | 36.331 | Agreement Introduce a new RRC configuration parameter to enable 14 HARQ processes. | stable
NB_IOTenh4_LTE_eMTC6 | 14-HARQ for eMTC | 36.212, 36.213 |  |  |  | ce-HARQ-ACK-delay-type | New | configure the HARQ ACK delay between different subframe types and absolute subframes | configure the HARQ ACK delay between different subframe types and absolute subframes | Alt-1, Alt-2e |  | Per UE | UE specific | 36.331 | Agreement In Rel-17, for the 14 HARQ process feature the HARQ-ACK delay solution will be supported with multiple solutions: Alt-1 for full flexibility and Alt-2e for support of legacy delay • Alt-1: The HARQ-ACK delay is determined through an expression consisting of different subframe types (Using a similar principle as the PDSCH scheduling delay). o Without using more than 6 bits o FFS: How to minimize the overhead by using joint encoding • Alt-2e: The HARQ-ACK delay is determined following the legacy approach. That is, the “HARQ-ACK delay” is kept expressed in terms of “absolute subframes”. o The HARQ-ACK delay values and the length of the HARQ-ACK delay set will be based on  Alt-2e: “3 bits (same as legacy)”  FFS: Whether HARQ delay set is to use range1 or range2 • RRC signaling will be used to configure between Alt-1 and Alt-2e • FFS: Signaling details • FFS: Joint encoding | stable
NB_IOTenh4_LTE_eMTC6 | max DL TBS for eMTC | 36.213 |  |  |  | ce-enable-dl-max-TBS | New | enable max DL TBS of 1736 bits | Enable/disable max DL TBS of 1736 bits for HD-FDD Cat. M1 UEs in CE mode A | Enable | disable | Per UE | UE specific | 36.331 | Agreement The 1736 bits DL TBS feature is enabled by unicast RRC configuration. | stable

## IoT NTN
WI code | Sub-feature group | RAN1 specification | Section | RAN2 Parant IE | RAN2 ASN.1 name | Parameter name in the spec | New or existing? | Parameter name in the text | Description | Value range | Default value aspect | Per (UE, cell, TRP, …) | UE-specific or Cell-specific | Specification | Comment | Status
LTE_NBIOT_eMTC_NTN | Basic IoT over NTN support / UL-Synchronization Validity | 36.213 |  |  |  | ntnServingSatULSyncValidityDuration-NB-r17 | new | ntnServingSatULSyncValidityDuration-NB-r17 | A validity duration for UL synchronization configured by the network for UE pre-compensation for UL synchronization which indicates the maximum time during where the UE can be considered to be synchornized on UL without acquiring new satellite ephemeris and common TA parameters if broadcast | [GEO: up to 2 hours] [LEO: | 0 | Cell | Cell-specific | 36.331 | For NB-IoT A single validity duration for both serving satellite ephemeris and common TA related parameters is defined at least if serving satellite ephemeris and common TA parameters are signalled in the same SIB message. The validity timer for UL synchronization is started/restarted with configured timer validity duration at the epoch time of the assistance information (i.e. serving satellite ephemeris data). • FFS: Precise definition of epoch time taking into account SIB repetitions Mavenir indicated that validity timer duration for GEO can be up to 2 hours. To be confirmed in RAN1. RAN1 discussed validity timer values in the order of 10 seonds, 30 seconds, or longer for LEO. To be confirmed in RAN1 | Stable
LTE_NBIOT_eMTC_NTN | Basic IoT over NTN support / UL synchronization-Transmission-IoT NTN | 36.213 |  |  |  | TransmissionDurationNPRACH-NB-r17 | new | TransmissionDurationNPRACH-NB-r17 | The UL transmission segment length for NPRACH refers to the duration of time during which the applied pre-compensation shall not be changed by the UE. Configuration of UL transmission segment is indicated on SIB at least for initial access • FFS via UE-specific RRC signalling in RRC_CONNECTED. Duration of UL transmission segment for UE pre-compensation for NPRACH transmission is a number of NRACH repetition units configured by the network for NB-IoT NTN | Format 0 and 1: [2.4.(TCP+TSEQ), 4.4.(TCP+TSEQ), 8.4.(TCP+TSEQ), 16.4.(TCP+TSEQ), 32.4.(TCP+TSEQ), 64.4.(TCP+TSEQ)] -Format 2: [2.6.(TCP+TSEQ), 4.6.(TCP+TSEQ), 8.6.(TCP+TSEQ), 16.6.(TCP+TSEQ) ] | 0 | TBD | TBD | 36.331 | For NB-IoT NTN, the network configures one of K values for the UL transmission segment duration of each PRACH preamble format in a k-bit field, where the size of the k-bit field and the number of K candidate values depend on the preamble format. Format 0 and format 1: 3-bit field, K=6 candidate values Format 2: 2-bit field, K=4 candidate values For NB-IOT, the same value is used for segment durations for all NPRACH preambles for a particular NPRACH format FFS: Down scoping of K candidate values, size of k-bit field | Stable
LTE_NBIOT_eMTC_NTN | Basic IoT over NTN support / UL synchronization-Transmission-IoT NTN | 36.213 |  |  |  | TransmissionDurationNPUSCH-NB-r17 | new | TransmissionDurationNPUSCH-NB-r17 | The UL transmission segment length for NPUSCH refers to the duration of time during which the applied pre-compensation shall not be changed by the UE. For NB-IoT, maximum 3-bit field with a maximum number of K=8 candidate values Configuration of UL transmission segment is indicated on SIB at least for initial access • FFS via UE-specific RRC signalling in RRC_CONNECTED. Duration of UL transmission segment for UE pre-compensation for NPUSCH transmission is a number of PUSCH repetition units configured by the network - For NB-IoT, repetition unit is M_identical^NPUSCH×N_slot^UL×T_slot | [2 ms, 4 ms, 8 ms, 16 ms, 32 ms, 64 ms, 128 ms, 256 ms ] | 0 | TBD | TBD | 36.331 | For NB-IoT NTN, the network configures one of K candidate values for the UL transmission segment duration of NPUSCH in a k-bit field. FFS: Down scoping of K candidate values, size of k-bit field | Stable
LTE_NBIOT_eMTC_NTN | Basic IoT over NTN support / Timing relationships enhancements | 36.213 |  |  |  | CellSpecificKoffset-NB -r17 | new | CellSpecificKoffset-NB -r17 | The K_offset is a scheduling offset used for the timing relationships in RRC_IDLE or RRC_CONNECTED For NB-IoT NTN, support cell-specific Koffset configuration for use during initial access. For IoT NTN, with respect to the granularity, configuration, indication and update of K_Offset, the mechanisms concluded in NR-NTN shall be taken as baseline | (0...X) X is TBD | 0 | Per Cell | Cell-specific | 36.331 | For NB-IoT The Koffset is used for - For NB-IoT, on receiving UL grant on DCI format N0 in subframe n, NPUSCH Format 1 is transmitted with a delay of Koffset as compared to transmission as per current specification. - For NB-IoT, on receiving a NPDSCH with a RAR message that ends in subframe n, the corresponding Msg3 is transmitted on NPUSCH format 1, with a delay of Koffset as compared to transmission as per current specification. - For NB-IoT, a UE upon detection of a NPDSCH transmission for which it should provide an ACK/NACK feedback, shall transmit the HARQ ACK/NACK with a delay of Koffset as compared to transmission as per current specification. - For NB-IoT, on receiving a timing advance command ending in DL subframe n, the corresponding adjustment of the uplink transmission timing by the received time advance shall be delayed by Koffset as compared to current specification. -In IoT NTN, for a random access procedure initiated by a NPDCCH order, the UE shall delay the transmission of the random access preamble by Koffset as compared to the current specification. For IoT NTN, no modifications are needed for the calculation in NR NTN for estimate of UE-eNB RTT. Granularity, periodicy for update of Koffset, contents of UE-specific Koffset are FFS | Stable
LTE_NBIOT_eMTC_NTN | Basic IoT over NTN support / Timing relationships enhancements | 36.213 |  |  |  | Koffset-NB -r17 | new | Koffset-NB -r17 | The K_offset is a scheduling offset used for the timing relationships in RRC_IDLE or RRC_CONNECTED For NB-IoT NTN, support the use of UE-specific Koffset in CONNECTED mode. For IoT NTN, with respect to the granularity, configuration, indication and update of K_Offset, the mechanisms concluded in NR-NTN shall be taken as baseline | (0...X) X is TBD | 0 | Per UE | UE-specific | 36.331 | For NB-IoT The Koffset is used for - For NB-IoT, on receiving UL grant on DCI format N0 in subframe n, NPUSCH Format 1 is transmitted with a delay of Koffset as compared to transmission as per current specification. - For NB-IoT, on receiving a NPDSCH with a RAR message that ends in subframe n, the corresponding Msg3 is transmitted on NPUSCH format 1, with a delay of Koffset as compared to transmission as per current specification. - For NB-IoT, a UE upon detection of a NPDSCH transmission for which it should provide an ACK/NACK feedback, shall transmit the HARQ ACK/NACK with a delay of Koffset as compared to transmission as per current specification. - For NB-IoT, on receiving a timing advance command ending in DL subframe n, the corresponding adjustment of the uplink transmission timing by the received time advance shall be delayed by Koffset as compared to current specification. -In IoT NTN, for a random access procedure initiated by a NPDCCH order, the UE shall delay the transmission of the random access preamble by Koffset as compared to the current specification. For IoT NTN, no modifications are needed for the calculation in NR NTN for estimate of UE-eNB RTT. Granularity, periodicy for update of Koffset, contents of UE-specific Koffset are FFS | Stable
LTE_NBIOT_eMTC_NTN | TAreport-IoT NTN |  |  |  |  | TA_Report-NB-r17 | new | TA_Report-NB-r17 | UE-specific TA reporting is supported in IoT-NTN · FFS: Detailed contents of report | TBD | 0 | Per UE | UE-specific | 36.331 | For NB-IoT NR NTN agreed the granularity of the reported TA is slot. • FFS how to round TA value to slot level granularity | Stable
LTE_NBIOT_eMTC_NTN | Basic IoT over NTN support / UE pre-compensation for UL synchronizationUplink Time pre-compensation | 36.213 |  |  |  | NTACommon-r17 | new | NTA common-r17 | NTACommon is a network-controlled common TA, and may include any timing offset considered necessary by the network. NTACommon with value of 0 is supported. | TBD | 0 | Cell | Cell-specific | 36.331 | For eMTC, TBD Value range based on NR NTN progress Discussion is ongoing for NR NTN whether indicated parameters should be one-way delay or two-way TA In NTN, the Network may optionally indicate one or more of the following parameters: • Common TA , Common TA drift rate and Common TA drift rate variation. • FFS: Common TA third order derivative. | Stable
LTE_NBIOT_eMTC_NTN | Basic IoT over NTN support / UL-Synchronization Validity | 36.213 |  |  |  | ntnServingSatULSyncValidityDuration-r17 | new | ntnServingSatULSyncValidityDuration-NB-r17 | A validity duration for UL synchronization configured by the network for UE pre-compensation for UL synchronization which indicates the maximum time during where the UE can be considered to be synchornized on UL without acquiring new satellite ephemeris and common TA parameters if broadcast | [GEO: up to 2 hours] [LEO: | 0 | Cell | Cell-specific | 36.331 | For eMTC, A single validity duration for both serving satellite ephemeris and common TA related parameters is defined at least if serving satellite ephemeris and common TA parameters are signalled in the same SIB message. The validity timer for UL synchronization is started/restarted with configured timer validity duration at the epoch time of the assistance information (i.e. serving satellite ephemeris data). • FFS: Precise definition of epoch time taking into account SIB repetitions Mavenir indicated that validity timer duration for GEO can be up to 2 hours. To be confirmed in RAN1. RAN1 discussed validity timer values in the order of 10 seonds, 30 seconds, or longer for LEO. To be confirmed in RAN1 | Stable
LTE_NBIOT_eMTC_NTN | Basic IoT over NTN support / UL synchronization-Transmission-IoT NTN | 36.213 |  |  |  | TransmissionDurationPRACH-r17 | new | TransmissionDurationPRACH-r17 | The UL transmission segment length for PRACH refers to the duration of time during which the applied pre-compensation shall not be changed by the UE. Configuration of UL transmission segment is indicated on SIB at least for initial access • FFS via UE-specific RRC signalling in RRC_CONNECTED. Duration of UL transmission segment for UE pre-compensation for PRACH transmission is a number of NRACH repetition units configured by the network for eMTC NTN | (TCP+TSEQ+TGP), 2*(TCP+TSEQ+TGP), 4*(TCP+TSEQ+TGP), 8*(TCP+TSEQ+TGP), 16*(TCP+TSEQ+TGP), 32*(TCP+TSEQ+TGP), 64*(TCP+TSEQ+TGP), 128*(TCP+TSEQ+TGP) | 0 | TBD | TBD | 36.331 | For eMTC For eMTC, a 3-bit field is defined in the SIB to indicate the following K=8 values for the uplink transmission segment duration of PRACH: For eMTC, the same value is used for segment durations for all PRACH preambles for a particular PRACH format FFS: Down scoping of K candidate values, size of k-bit field | Stable
LTE_NBIOT_eMTC_NTN | Basic IoT over NTN support / UL synchronization-Transmission-IoT NTN | 36.213 |  |  |  | TransmissionDurationPUSCH-r17 | new | TransmissionDurationPUSCH-r17 | The UL transmission segment length for PUSCH refers to the duration of time during which the applied pre-compensation shall not be changed by the UE. Configuration of UL transmission segment is indicated on SIB at least for initial access • FFS via UE-specific RRC signalling in RRC_CONNECTED. Duration of UL transmission segment for UE pre-compensation for PUSCH transmission is a number of PUSCH repetition units configured by the network | • Full-PRB allocation (unit: subframes): 2 4 8 16 32 64 128 256 • Sub-PRB allocation (unit: resource units): 1 2 4 8 16 32 64 128 | 0 | TBD | TBD | 36.331 | For eMTC, For eMTC PUSCH, a 3-bit field to indicate K=8 values for the uplink transmission segment duration: FFS: Down scoping of K candidate values, size of k-bit field | Stable
LTE_NBIOT_eMTC_NTN | Basic IoT over NTN support / Timing relationships enhancements | 36.213 |  |  |  | UESpecificKoffset-r17 | new | UESpecificKoffset-r17 | The K_offset is a scheduling offset used for the timing relationships in RRC_IDLE or RRC_CONNECTED For eMTC NTN, support the use of UE-specific Koffset in CONNECTED mode. For IoT NTN, with respect to the granularity, configuration, indication and update of K_Offset, the mechanisms concluded in NR-NTN shall be taken as baseline | (0...X) X is TBD | 0 | Per UE | UE-specific | 36.331 | The Koffset is used for -For eMTC, on receiving an UL grant via MPDCCH that ends in DL subframe n, PUSCH is transmitted with a delay of Koffset as compared to transmission as per current specification -For eMTC, on receiving a RAR in a PDSCH that ends in subframe n, PUSCH for Msg3 is transmitted with a delay of Koffset as compared to transmission as per current specification. -For eMTC, when an MPDCCH ending in subframe n activates UL SPS, the time of the first subframe in which the UE is allowed to transmit SPS-PUSCH is delayed by Koffset as compared to transmission per current specification. -For eMTC, on reception of a PDSCH ending in subframe n, the corresponding HARQ-ACK feedback on PUCCH is transmitted with a delay of Koffset as compared to transmission as per current specification. -For eMTC, for an MPDCCH received in subframe n that triggers aperiodic SRS transmission, SRS is transmitted with a delay of Koffset as compared to transmission as per current specification. -For eMTC, on receiving a timing advance command ending in subframe n, the corresponding adjustment of the uplink transmission timing by the received time advance shall be delayed by Koffset as compared to current specification. -In IoT NTN, for a random access procedure initiated by a MPDCCH order, the UE shall delay the transmission of the random access preamble by Koffset as compared to the current specification. -For eMTC in IoT NTN, if the UE determines that a preamble retransmission is necessary, the choice of a suitable preamble retransmission subframe shall be delayed by Koffset as compared to current specifications. For IoT NTN, no modifications are needed for the calculation in NR NTN for estimate of UE-eNB RTT. Granularity, periodicy for update of Koffset, contents of UE-specific Koffset are FFS | Stable
LTE_NBIOT_eMTC_NTN | TAreport-IoT NTN |  |  |  |  | TA_Report-r17 | new | TA_Report-r17 | UE-specific TA reporting is supported in IoT-NTN · FFS: Detailed contents of report | TBD | 0 | Per UE | UE-specific | 36.331 | NR NTN agreed the granularity of the reported TA is slot. • FFS how to round TA value to slot level granularity | Stable

## LTE - 5G Broadcast
WI code | Sub-feature group | RAN1 specification | Section | RAN2 Parant IE | RAN2 ASN.1 name | Parameter name in the spec | New or existing? | Parameter name in the text | Description | Value range | Default value aspect | Per (UE, cell, TRP, …) | UE-specific or Cell-specific | Specification | Comment | Status
LTE_terr_bcast_bands_part1 | New PMCH bandwidth | 36.213, 36.211 |  | MBSFN-AreaInfo |  |  | New | PMCH bandwidth | When this parameter is present in an MBSFN area, the PMCH and corresponding MBSFN-RS have a bandwidth different to that of the system bandwidth, and equal to the value of this parameter | {40,35,30} PRBs | If not present, the PMCH bandwidth equals the system bandwidth (legacy behavior) | Per MBSFN area | Cell-specific | 36.331, 36.443 | This parameter can only be configured if the system bandwidth equals 3MHz (15PRBs) or 5MHz (25 PRBs) | Stable