## Change log
Change log
version | Description
0.0.0 | Draft template
0.0.1 | updated template in RAN1 #105-e

## Capacity
| DO NOT ADD NEW COLUMNS IN RED ZONE. ALL COMPANIES SHOULD HAVE THE SAME COLUMNS UNDER RED ZONE FOR EFFICIENT DATA COLLECTION. | [15 empty] | DO NOT ADD NEW COLUMNS IN RED ZONE. ALL COMPANIES SHOULD HAVE THE SAME COLUMNS UNDER RED ZONE FOR EFFICIENT DATA COLLECTION. | [21 empty] | DO NOT ADD NEW COLUMNS IN RED ZONE. ALL COMPANIES SHOULD HAVE THE SAME COLUMNS UNDER RED ZONE FOR EFFICIENT DATA COLLECTION. | [13 empty] | DO NOT ADD NEW COLUMNS IN RED ZONE. ALL COMPANIES SHOULD HAVE THE SAME COLUMNS UNDER RED ZONE FOR EFFICIENT DATA COLLECTION. | [30 empty] | DO NOT ADD NEW COLUMNS IN RED ZONE. ALL COMPANIES SHOULD HAVE THE SAME COLUMNS UNDER RED ZONE FOR EFFICIENT DATA COLLECTION. | [13 empty] | DO NOT ADD NEW COLUMNS IN RED ZONE. ALL COMPANIES SHOULD HAVE THE SAME COLUMNS UNDER RED ZONE FOR EFFICIENT DATA COLLECTION. | [6 empty] | DO NOT ADD NEW COLUMNS IN RED ZONE. ALL COMPANIES SHOULD HAVE THE SAME COLUMNS UNDER RED ZONE FOR EFFICIENT DATA COLLECTION. | [26 empty] | DO NOT ADD NEW COLUMNS IN RED ZONE. ALL COMPANIES SHOULD HAVE THE SAME COLUMNS UNDER RED ZONE FOR EFFICIENT DATA COLLECTION. | [19 empty] | COMPANIES ARE WELCOME TO ADD NEW COLUMNS IN GREEN ZONE, IF NECESSARY.
|  |  |  | Simulation Assumptions | [102 empty] | Simulation Results
Traffic Assumptions
[9 empty] | gNB config | [39 empty] | UE config | [11 empty] | Stream 1 | [13 empty] | Stream 2 | [13 empty] | Stream 3 | [20 empty] | Stream 1 | [12 empty] | Stream 2 | [12 empty] | Stream 3 | [15 empty] | Company specific additional results
[10 empty] | Antenna config |  |  | MIMO |  |  | DL - Dynamic Scheduling |  |  | DL SPS |  |  | UL - Dynamic Scheduling |  |  | UL - CG (Configured Grant) |  |  | MCS |  |  | HARQ |  |  |  | SRS |  |  |  | CSI |  |  | Processing delay |  |  |  | Overhead |  |  |  |  | Power Control | [12 empty] | Packet Size |  |  |  |  | Jitter | [8 empty] | Packet Size |  |  |  |  | Jitter | [8 empty] | Packet Size |  |  |  |  | Jitter | [7 empty] | #UEs/cell drop |  |  |  |  | PER when #UE=C1 (all Ues and all packets are counted) |  |  |  | Packet Latency (ms) when #UE=C1 (all Ues and only successfully delivered packets are counted) |  |  |  | User Perceived Throughput (Mbps) when #UE=C1 (all Ues and only successfully delivered packets are counted) |  |  |  |  | PER when #UE=C1 (all Ues and all packets are counted) |  |  |  | Packet Latency (ms) when #UE=C1 (all Ues and only successfully delivered packets are counted) |  |  |  | User Perceived Throughput (Mbps) when #UE=C1 (all Ues and only successfully delivered packets are counted) |  |  |  |  | PER when #UE=C1 (all Ues and all packets are counted) |  |  |  | Packet Latency (ms) when #UE=C1 (all Ues and only successfully delivered packets are counted) |  |  |  | User Perceived Throughput (Mbps) when #UE=C1 (all Ues and only successfully delivered packets are counted) | [7 empty] | Metric 1 |  |  |  | Metric 2 |  |  |  | Metric 3
data row index | source | Tag (put any text string to identify each simulation results. This is just for convenience.) | Tdoc source | FR | Scenario | direction w/ active traffic (DL, UL indep./ joint eval) | # of CC | Bandwidth per CC (MHz) | TDD format | gNB antenna configuratin | downtilt | Additional Assumptions | SU/MU-MIMO | Transmission scheme | Additional Assumptions | DL Scheduler for Dynamic Grant based PDSCH scheduling | Discard packet not meeting PDB (Yes: option 2 No: Option 1) | Additional Assumptions | Is SPS used for DL scheduling? | DL SPS periodicity, if used (ms) | Additional Assumptions | Is SR used for UL Dynamic Grant based PUSCH tx? | SR periodicity, if any (ms) | Additional Assumptions | Is UL CG used? | CG periodicity, if any (ms) | Additional Assumptions | Max MCS modulation | Max MCS Code rate | Additional Assumptions | Max # of HARQ processes | HARQ initial tx target BLER | Max HARQ transmission (including initial tx) | Additional Assumptions | # of SRS tx per sec (Hz) if any | SRS processing gain (dB) | SRS processing delay (ms) | Additional Assumptions | # of CSI per sec (Hz), if any | CSI feedback delay (how soon can it be used by gNB) (slot) | Additional Assumptions | UE PDSCH processing capabilility | DL NACK to retransmission delay (ms) | UL previous transmission to current transmission delay (ms) | Additional Assumptions | # of PDCCH symbols per slot | # of DMRS symbols per PDSCH | Additional Assumptions | UE antenna configuraiton | channel estimation | Power Control : P0 (dBm) | Power control : alpha | Additional Assumptions | Traffic arrival offset among different UEs | Traffic direction & App | aggregated bit rates (Mbps) | # of streams | alpha (I/P-frame/slice size ratio) | GOP size | #of slice in each frame | Description of streams | stream packet generation rate (Fps or Hz) | # of packets for stream 1 per video frame | Mean Packet size (byte) | ratio : STD / mean of Packet Size | Max packet size / Mean | Min packet size / Mean | computed stream bit rate (Mbps) | Jitter STD (ms) | Jitter range Min (ms) | Jitter range Max (ms) | PDB (ms) for stream | UE/stream satisfied if DL packet success rate > X (%) | Additional Assumptions | Description of streams | stream packet generation rate (Fps or Hz) | # of stream 2 packets per video frame | Mean Packet size (byte) | ratio : STD / mean of Packet Size | Max packet size / Mean | Min packet size / Mean | computed stream bit rate (Mbps) | Jitter STD (ms) | Jitter range Min (ms) | Jitter range Max (ms) | PDB (ms) for stream | UE/stream satisfied if DL packet success rate > X (%) | Additional Assumptions | Description of streams | stream packet generation rate (Fps or Hz) | # of stream 3 packets per video frame | Mean Packet size (byte) | ratio : STD / mean of Packet Size | Max packet size / Mean | Min packet size / Mean | computed stream bit rate (Mbps) | Jitter STD (ms) | Jitter range Min (ms) | Jitter range Max (ms) | PDB (ms) for stream | UE/stream satisfied if DL packet success rate > X (%) | Additional Assumptions | UE satisfaction ratio, Y, for deterrmining Capacity (%) | Additional Assumptions | STD of # of UEs/cell (zero: even non-zero: uneven distribution of Ues) | Additional Assumptions | Capacity ( # UEs in real number e.g. Y=90% crossing point) (Note: assuming #UE/cell = K to achieve % of satisfied Ues > 90%, and #UE/cell = K+D to achieve % of satisfied Ues < 90%. Then the capacity is between K and K+D.) | C1=floor(Capacity) | % of satisfied UEs when #UEs/cell =C1 | Average PER | PER of 5%-tile UE in PER CDF (%) | PER of 50%-tile UE in PER CDF (%) | PER of 95%-tile UE in PER CDF (%) | Average latency (ms) | Packet latency of 5%-tile UE in latency CDF (%) | Packet latency of 50%-tile UE in latency CDF (%) | Packet latency of 95%-tile UE in latency CDF (%) | Average UPT (Mbps) | UPT of 5%-tile UE in UPT CDF (%) | UPT of 50%-tile UE in UPT CDF (%) | UPT of 95%-tile UE in UPT CDF (%) | % of satisfied UEs out of C1 in column DD for steam 1 (note: if single stream is used, this is the same as column DE) | Average PER | PER of 5%-tile UE in PER CDF (%) | PER of 50%-tile UE in PER CDF (%) | PER of 95%-tile UE in PER CDF (%) | Average latency (ms) | Packet latency of 5%-tile UE in latency CDF (%) | Packet latency of 50%-tile UE in latency CDF (%) | Packet latency of 95%-tile UE in latency CDF (%) | Average UPT (Mbps) | UPT of 5%-tile UE in UPT CDF (%) | UPT of 50%-tile UE in UPT CDF (%) | UPT of 95%-tile UE in UPT CDF (%) | % of satisfied UEs out of C1 in column DD for steam 2 (note: if single stream is used, this is NULL) | Average PER | PER of 5%-tile UE in PER CDF (%) | PER of 50%-tile UE in PER CDF (%) | PER of 95%-tile UE in PER CDF (%) | Average latency (ms) | Packet latency of 5%-tile UE in latency CDF (%) | Packet latency of 50%-tile UE in latency CDF (%) | Packet latency of 95%-tile UE in latency CDF (%) | Average UPT (Mbps) | UPT of 5%-tile UE in UPT CDF (%) | UPT of 50%-tile UE in UPT CDF (%) | UPT of 95%-tile UE in UPT CDF (%) | % of satisfied UEs out of C1 in column DD for steam 3 (note: if single stream is used, this is NULL) | Average RU (%) when #UE =C1 | Note | Additional Assumptions | Metric name | value | unit | Note | Metric name | value | unit | Note | Metric name | value | unit | Note
1 | QC |  | R1-2110402 | FR1 | DU | DL | 1 | 100 | DDDSU | FR1,DU/UMa,64TxRU,(8,8,2,1,1:4,8) | 12 |  | MU-MIMO | reciprocity-based precoding |  | PF (proportional fair) | Yes | PDCCH capacity not modeled | No | [8 empty] | 256QAM | 0.93 |  |  | 0.1 | 10 | # HARQ tx limited by PDB | 800 | Varies based on SRS SINR, Doppler | 0 |  |  |  |  | 1 | 1 | 2.5 |  | 1 in D and S slots | 1 |  | FR1,2T4R,(1,2,2,1,1,:1,2) - baseline | Real |  |  |  | random | VR | 45 | 1 |  |  |  | DL_video | 60 | 1 | 93750 | 0.105 | 1.5 | 0.5 | 45 | 2 | -4 | 4 | 10 | 99 - baseline | [29 empty] | 90 - baseline |  | zero |  | 8.4 | 8 | 92.1% | 0.829 | 0 | 0 | 2.255 | 3.4367 | 2.0155 | 3.1543 | 5.8789 | 276.6408 | 136.3238 | 269.4681 | 440.4292 | [24 empty] | 67.9806
2 | QC |  | R1-2110402 | FR1 | DU | DL | 1 | 100 | DDDSU | FR1,DU/UMa,64TxRU,(8,8,2,1,1:4,8) | 12 |  | MU-MIMO | reciprocity-based precoding |  | PF (proportional fair) | Yes | PDCCH capacity not modeled | No | [8 empty] | 256QAM | 0.93 |  |  | 0.1 | 10 | # HARQ tx limited by PDB | 800 | Varies based on SRS SINR, Doppler | 0 |  |  |  |  | 1 | 1 | 2.5 |  | 1 in D and S slots | 1 |  | FR1,2T4R,(1,2,2,1,1,:1,2) - baseline | Real |  |  |  | random | VR | 30 | 1 |  |  |  | DL_video | 60 | 1 | 62500 | 0.105 | 1.5 | 0.5 | 30 | 2 | -4 | 4 | 10 | 99 - baseline | [29 empty] | 90 - baseline |  | zero |  | 13.4 | 13 | 92.4% | 0.77952 | 0 | 0 | 2.0608 | 3.1706 | 1.7884 | 2.9133 | 5.4559 | 212.1107 | 101.0827 | 202.3458 | 347.5515 | [24 empty] | 79.1541
3 | QC |  | R1-2110402 | FR1 | DU | DL | 1 | 100 | DDDSU | FR1,DU/UMa,64TxRU,(8,8,2,1,1:4,8) | 12 |  | MU-MIMO | reciprocity-based precoding |  | PF (proportional fair) | Yes | PDCCH capacity not modeled | No | [8 empty] | 256QAM | 0.93 |  |  | 0.1 | 10 | # HARQ tx limited by PDB | 800 | Varies based on SRS SINR, Doppler | 0 |  |  |  |  | 1 | 1 | 2.5 |  | 1 in D and S slots | 1 |  | FR1,2T4R,(1,2,2,1,1,:1,2) - baseline | Real |  |  |  | random | CG | 30 | 1 |  |  |  | DL_video | 60 | 1 | 62500 | 0.105 | 1.5 | 0.5 | 30 | 2 | -4 | 4 | 15 | 99 - baseline | [29 empty] | 90 - baseline |  | zero |  | 16.5 | 16 | 92.7% | 1.2556 | 0 | 0 | 2.1878 | 4.2609 | 2.1078 | 3.6498 | 8.5752 | 171.4542 | 64.465 | 163.4739 | 300.7964 | [24 empty] | 91.3424
4 | QC |  | R1-2110402 | FR1 | DU | DL | 1 | 100 | DDDSU | FR1,DU/UMa,64TxRU,(8,8,2,1,1:4,8) | 12 |  | MU-MIMO | reciprocity-based precoding |  | PF (proportional fair) | Yes | PDCCH capacity not modeled | No | [8 empty] | 256QAM | 0.93 |  |  | 0.1 | 10 | # HARQ tx limited by PDB | 800 | Varies based on SRS SINR, Doppler | 0 |  |  |  |  | 1 | 1 | 2.5 |  | 1 in D and S slots | 1 |  | FR1,2T4R,(1,2,2,1,1,:1,2) - baseline | Real |  |  |  | random | CG | 8 | 1 |  |  |  | DL_video | 60 | 1 | 16667 | 0.105 | 1.5 | 0.5 | 8.0002 | 2 | -4 | -4 | 15 | 99 - baseline | [29 empty] | 90 - baseline |  | zero |  | 56.6 | 56 | 92% | 1.518 | 0 | 0 | 2.672 | 3.738 | 2.09 | 3.17 | 7.64 | 58.63 | 22.87 | 60.19 | 87.53
5 | QC |  | R1-2110402 | FR1 | UMa | DL | 1 | 100 | DDDSU | FR1,DU/UMa,64TxRU,(8,8,2,1,1:4,8) | 6 |  | MU-MIMO | reciprocity-based precoding |  | PF (proportional fair) | Yes | PDCCH capacity not modeled | No | [8 empty] | 256QAM | 0.93 |  |  | 0.1 | 10 | # HARQ tx limited by PDB | 800 | Varies based on SRS SINR, Doppler | 0 |  |  |  |  | 1 | 1 | 2.5 |  | 1 in D and S slots | 1 |  | FR1,2T4R,(1,2,2,1,1,:1,2) - baseline | Real |  |  |  | random | VR | 45 | 1 |  |  |  | DL_video | 60 | 1 | 93750 | 0.105 | 1.5 | 0.5 | 45 | 2 | -4 | 4 | 10 | 99 - baseline | [29 empty] | 90 - baseline |  | zero |  | 2.9 | 2 | 93.1% | 1.581 | 0 | 0 | 2.6471 | 2.597 | 1.2671 | 2.2457 | 5.6769 | 389.8718 | 142.5887 | 381.2569 | 642.9963 | [24 empty] | 21.5403
6 | QC |  | R1-2110402 | FR1 | UMa | DL | 1 | 100 | DDDSU | FR1,DU/UMa,64TxRU,(8,8,2,1,1:4,8) | 6 |  | MU-MIMO | reciprocity-based precoding |  | PF (proportional fair) | Yes | PDCCH capacity not modeled | No | [8 empty] | 256QAM | 0.93 |  |  | 0.1 | 10 | # HARQ tx limited by PDB | 800 | Varies based on SRS SINR, Doppler | 0 |  |  |  |  | 1 | 1 | 2.5 |  | 1 in D and S slots | 1 |  | FR1,2T4R,(1,2,2,1,1,:1,2) - baseline | Real |  |  |  | random | VR | 30 | 1 |  |  |  | DL_video | 60 | 1 | 62500 | 0.105 | 1.5 | 0.5 | 30 | 2 | -4 | 4 | 10 | 99 - baseline | [29 empty] | 90 - baseline |  | zero |  | 5.2 | 5 | 90.5% | 2.2846 | 0 | 0 | 12.2669 | 2.7078 | 1.2587 | 2.2712 | 6.5674 | 265.7929 | 80.6746 | 260.0421 | 435.0028 | [24 empty] | 45.8327
7 | QC |  | R1-2110402 | FR1 | UMa | DL | 1 | 100 | DDDSU | FR1,DU/UMa,64TxRU,(8,8,2,1,1:4,8) | 6 |  | MU-MIMO | reciprocity-based precoding |  | PF (proportional fair) | Yes | PDCCH capacity not modeled | No | [8 empty] | 256QAM | 0.93 |  |  | 0.1 | 10 | # HARQ tx limited by PDB | 800 | Varies based on SRS SINR, Doppler | 0 |  |  |  |  | 1 | 1 | 2.5 |  | 1 in D and S slots | 1 |  | FR1,2T4R,(1,2,2,1,1,:1,2) - baseline | Real |  |  |  | random | CG | 30 | 1 |  |  |  | DL_video | 60 | 1 | 62500 | 0.105 | 1.5 | 0.5 | 30 | 2 | -4 | 4 | 15 | 99 - baseline | [29 empty] | 90 - baseline |  | zero |  | 8 | 8 | 90.2% | 3.651 | 0 | 0 | 27.6225 | 3.5189 | 1.4522 | 2.6126 | 10.0175 | 226.8558 | 53.3901 | 223.0987 | 403.5135 | [24 empty] | 74.1675
8 | QC |  | R1-2110402 | FR1 | UMa | DL | 1 | 100 | DDDSU | FR1,DU/UMa,64TxRU,(8,8,2,1,1:4,8) | 6 |  | MU-MIMO | reciprocity-based precoding |  | PF (proportional fair) | Yes | PDCCH capacity not modeled | No | [8 empty] | 256QAM | 0.93 |  |  | 0.1 | 10 | # HARQ tx limited by PDB | 800 | Varies based on SRS SINR, Doppler | 0 |  |  |  |  | 1 | 1 | 2.5 |  | 1 in D and S slots | 1 |  | FR1,2T4R,(1,2,2,1,1,:1,2) - baseline | Real |  |  |  | random | CG | 8 | 1 |  |  |  | DL_video | 60 | 1 | 16667 | 0.105 | 1.5 | 0.5 | 8.0002 | 2 | -4 | 4 | 15 | 99 - baseline | [29 empty] | 90 - baseline |  | zero |  | 23.8 | 23 | 92.9% | 1.3936 | 0 | 0 | 3.842 | 2.2631 | 1.1411 | 1.5189 | 7.0001 | 96.0393 | 22.9457 | 108.9361 | 135.2302 | [24 empty] | 86.4169
9 | QC |  | R1-2110402 | FR1 | InH | DL | 1 | 100 | DDDSU | FR1,InH,32TxRU(4,4,2,1,1:4,4) | 90 |  | MU-MIMO | reciprocity-based precoding |  | PF (proportional fair) | Yes | PDCCH capacity not modeled | No | [8 empty] | 256QAM | 0.93 |  |  | 0.1 | 10 | # HARQ tx limited by PDB | 800 | Varies based on SRS SINR, Doppler | 0 |  |  |  |  | 1 | 1 | 2.5 |  | 1 in D and S slots | 1 |  | FR1,2T4R,(1,2,2,1,1,:1,2) - baseline | Real |  |  |  | random | VR | 45 | 1 |  |  |  | DL_video | 60 | 1 | 93750 | 0.105 | 1.5 | 0.5 | 45 | 2 | -4 | 4 | 10 | 99 - baseline | [29 empty] | 90 - baseline |  | zero |  | 6.4 | 6 | 93.3% | 0.44796 | 0 | 0 | 1.5696 | 3.3785 | 1.9651 | 3.1881 | 5.2933 | 275.8812 | 154.2831 | 265.2653 | 437.2242 | [24 empty] | 58.0383
10 | QC |  | R1-2110402 | FR1 | InH | DL | 1 | 100 | DDDSU | FR1,InH,32TxRU(4,4,2,1,1:4,4) | 90 |  | MU-MIMO | reciprocity-based precoding |  | PF (proportional fair) | Yes | PDCCH capacity not modeled | No | [8 empty] | 256QAM | 0.93 |  |  | 0.1 | 10 | # HARQ tx limited by PDB | 800 | Varies based on SRS SINR, Doppler | 0 |  |  |  |  | 1 | 1 | 2.5 |  | 1 in D and S slots | 1 |  | FR1,2T4R,(1,2,2,1,1,:1,2) - baseline | Real |  |  |  | random | VR | 30 | 1 |  |  |  | DL_video | 60 | 1 | 62500 | 0.105 | 1.5 | 0.5 | 30 | 2 | -4 | 4 | 10 | 99 - baseline | [29 empty] | 90 - baseline |  | zero |  | 10.3 | 10 | 93.3% | 0.34997 | 0 | 0 | 1.6667 | 3.1337 | 1.9049 | 2.9087 | 5.0984 | 207.5172 | 111.1946 | 202.541 | 321.7719 | [24 empty] | 68.9732
11 | QC |  | R1-2110402 | FR1 | InH | DL | 1 | 100 | DDDSU | FR1,InH,32TxRU(4,4,2,1,1:4,4) | 90 |  | MU-MIMO | reciprocity-based precoding |  | PF (proportional fair) | Yes | PDCCH capacity not modeled | No | [8 empty] | 256QAM | 0.93 |  |  | 0.1 | 10 | # HARQ tx limited by PDB | 800 | Varies based on SRS SINR, Doppler | 0 |  |  |  |  | 1 | 1 | 2.5 |  | 1 in D and S slots | 1 |  | FR1,2T4R,(1,2,2,1,1,:1,2) - baseline | Real |  |  |  | random | CG | 30 | 1 |  |  |  | DL_video | 60 | 1 | 62500 | 0.105 | 1.5 | 0.5 | 30 | 2 | -4 | 4 | 15 | 99 - baseline | [29 empty] | 90 - baseline |  | zero |  | 12.8 | 12 | 95.4% | 0.22328 | 0 | 0 | 0.88322 | 3.8612 | 2.0947 | 3.4816 | 6.9163 | 176.519 | 83.0711 | 169.0113 | 296.5081 | [24 empty] | 82.8179
12 | QC |  | R1-2110402 | FR1 | InH | DL | 1 | 100 | DDDSU | FR1,InH,32TxRU(4,4,2,1,1:4,4) | 90 |  | MU-MIMO | reciprocity-based precoding |  | PF (proportional fair) | Yes | PDCCH capacity not modeled | No | [8 empty] | 256QAM | 0.93 |  |  | 0.1 | 10 | # HARQ tx limited by PDB | 800 | Varies based on SRS SINR, Doppler | 0 |  |  |  |  | 1 | 1 | 2.5 |  | 1 in D and S slots | 1 |  | FR1,2T4R,(1,2,2,1,1,:1,2) - baseline | Real |  |  |  | random | CG | 8 | 1 |  |  |  | DL_video | 60 | 1 | 16667 | 0.105 | 1.5 | 0.5 | 8.0002 | 2 | -4 | -4 | 15 | 99 - baseline | [29 empty] | 90 - baseline |  | zero |  | 44.1 | 44 | 90.3% | 0.5526 | 0 | 0 | 3.883 | 3.59 | 1.99 | 3.19 | 6.63 | 57.86 | 26.05 | 56.48 | 89.21
13 | QC |  | R1-2110402 | FR1 | DU | DL | 1 | 100 | DDDSU | FR1,DU/UMa,64TxRU,(8,8,2,1,1:4,8) | 12 |  | SU-MIMO | reciprocity-based precoding |  | PF (proportional fair) | Yes | PDCCH capacity not modeled | No | [8 empty] | 256QAM | 0.93 |  |  | 0.1 | 10 | # HARQ tx limited by PDB | 800 | Varies based on SRS SINR, Doppler | 0 |  |  |  |  | 1 | 1 | 2.5 |  | 1 in D and S slots | 1 |  | FR1,2T4R,(1,2,2,1,1,:1,2) - baseline | Real |  |  |  | random | VR | 45 | 1 |  |  |  | DL_video | 60 | 1 | 93750 | 0.105 | 1.5 | 0.5 | 45 | 2 | -4 | 4 | 10 | 99 - baseline | [29 empty] | 90 - baseline |  | zero |  | 5.2 | 5 | 93% | 0.43 | 0 | 0 | 1.37 | 3.17 | 1.76 | 3.01 | 5.02 | 305.31 | 170.15 | 291.95 | 509.07
14 | QC |  | R1-2110402 | FR1 | DU | DL | 1 | 100 | DDDSU | FR1,DU/UMa,64TxRU,(8,8,2,1,1:4,8) | 12 |  | SU-MIMO | reciprocity-based precoding |  | PF (proportional fair) | Yes | PDCCH capacity not modeled | No | [8 empty] | 256QAM | 0.93 |  |  | 0.1 | 10 | # HARQ tx limited by PDB | 800 | Varies based on SRS SINR, Doppler | 0 |  |  |  |  | 1 | 1 | 2.5 |  | 1 in D and S slots | 1 |  | FR1,2T4R,(1,2,2,1,1,:1,2) - baseline | Real |  |  |  | random | VR | 30 | 1 |  |  |  | DL_video | 60 | 1 | 62500 | 0.105 | 1.5 | 0.5 | 30 | 2 | -4 | 4 | 10 | 99 - baseline | [29 empty] | 90 - baseline |  | zero |  | 8.2 | 8 | 92.73% | 0.3 | 0 | 0 | 1.57 | 2.82 | 1.46 | 2.69 | 4.65 | 246.33 | 130.04 | 230.16 | 395.77
15 | QC |  | R1-2110402 | FR1 | DU | DL | 1 | 100 | DDDSU | FR1,DU/UMa,64TxRU,(8,8,2,1,1:4,8) | 12 |  | SU-MIMO | reciprocity-based precoding |  | PF (proportional fair) | Yes | PDCCH capacity not modeled | No | [8 empty] | 256QAM | 0.93 |  |  | 0.1 | 10 | # HARQ tx limited by PDB | 800 | Varies based on SRS SINR, Doppler | 0 |  |  |  |  | 1 | 1 | 2.5 |  | 1 in D and S slots | 1 |  | FR1,2T4R,(1,2,2,1,1,:1,2) - baseline | Real |  |  |  | random | CG | 30 | 1 |  |  |  | DL_video | 60 | 1 | 62500 | 0.105 | 1.5 | 0.5 | 30 | 2 | -4 | 4 | 15 | 99 - baseline | [29 empty] | 90 - baseline |  | zero |  | 10 | 10 | 90.7% | 1.05 | 0 | 0 | 2.95 | 4.05 | 1.59 | 3.71 | 7.84 | 204.15 | 76.32 | 180.68 | 386.31
16 | QC |  | R1-2110402 | FR1 | DU | DL | 1 | 100 | DDDSU | FR1,DU/UMa,64TxRU,(8,8,2,1,1:4,8) | 12 |  | SU-MIMO | reciprocity-based precoding |  | PF (proportional fair) | Yes | PDCCH capacity not modeled | No | [8 empty] | 256QAM | 0.93 |  |  | 0.1 | 10 | # HARQ tx limited by PDB | 800 | Varies based on SRS SINR, Doppler | 0 |  |  |  |  | 1 | 1 | 2.5 |  | 1 in D and S slots | 1 |  | FR1,2T4R,(1,2,2,1,1,:1,2) - baseline | Real |  |  |  | random | CG | 8 | 1 |  |  |  | DL_video | 60 | 1 | 16667 | 0.105 | 1.5 | 0.5 | 8.0002 | 2 | -4 | -4 | 15 | 99 - baseline | [29 empty] | 90 - baseline |  | zero |  | 24.4 | 24 | 93% | 0.66049 | 0 | 0 | 2.2563 | 2.6065 | 1.7045 | 2.2763 | 4.6173 | 77.3429 | 45.786 | 81.3164 | 96.4794 | [24 empty] | 94.1918
17 | QC |  | R1-2110402 | FR1 | UMa | DL | 1 | 100 | DDDSU | FR1,DU/UMa,64TxRU,(8,8,2,1,1:4,8) | 6 |  | SU-MIMO | reciprocity-based precoding |  | PF (proportional fair) | Yes | PDCCH capacity not modeled | No | [8 empty] | 256QAM | 0.93 |  |  | 0.1 | 10 | # HARQ tx limited by PDB | 800 | Varies based on SRS SINR, Doppler | 0 |  |  |  |  | 1 | 1 | 2.5 |  | 1 in D and S slots | 1 |  | FR1,2T4R,(1,2,2,1,1,:1,2) - baseline | Real |  |  |  | random | VR | 45 | 1 |  |  |  | DL_video | 60 | 1 | 93750 | 0.105 | 1.5 | 0.5 | 45 | 2 | -4 | 4 | 10 | 99 - baseline | [29 empty] | 90 - baseline |  | zero |  | 2.4 | 2 | 93.07% | 1.54 | 0 | 0 | 2.64 | 2.75 | 1.39 | 2.4 | 5.64 | 361.7 | 143.23 | 358.43 | 594.37
18 | QC |  | R1-2110402 | FR1 | UMa | DL | 1 | 100 | DDDSU | FR1,DU/UMa,64TxRU,(8,8,2,1,1:4,8) | 6 |  | SU-MIMO | reciprocity-based precoding |  | PF (proportional fair) | Yes | PDCCH capacity not modeled | No | [8 empty] | 256QAM | 0.93 |  |  | 0.1 | 10 | # HARQ tx limited by PDB | 800 | Varies based on SRS SINR, Doppler | 0 |  |  |  |  | 1 | 1 | 2.5 |  | 1 in D and S slots | 1 |  | FR1,2T4R,(1,2,2,1,1,:1,2) - baseline | Real |  |  |  | random | VR | 30 | 1 |  |  |  | DL_video | 60 | 1 | 62500 | 0.105 | 1.5 | 0.5 | 30 | 2 | -4 | 4 | 10 | 99 - baseline | [29 empty] | 90 - baseline |  | zero |  | 4.4 | 4 | 93.9% | 1.23 | 0 | 0 | 1.96 | 2.58 | 1.27 | 2.31 | 5.18 | 268.45 | 109.72 | 258.43 | 424.49
19 | QC |  | R1-2110402 | FR1 | UMa | DL | 1 | 100 | DDDSU | FR1,DU/UMa,64TxRU,(8,8,2,1,1:4,8) | 6 |  | SU-MIMO | reciprocity-based precoding |  | PF (proportional fair) | Yes | PDCCH capacity not modeled | No | [8 empty] | 256QAM | 0.93 |  |  | 0.1 | 10 | # HARQ tx limited by PDB | 800 | Varies based on SRS SINR, Doppler | 0 |  |  |  |  | 1 | 1 | 2.5 |  | 1 in D and S slots | 1 |  | FR1,2T4R,(1,2,2,1,1,:1,2) - baseline | Real |  |  |  | random | CG | 30 | 1 |  |  |  | DL_video | 60 | 1 | 62500 | 0.105 | 1.5 | 0.5 | 30 | 2 | -4 | 4 | 15 | 99 - baseline | [29 empty] | 90 - baseline |  | zero |  | 5.4 | 5 | 92.2% | 1.05 | 0 | 0 | 3.09 | 3.37 | 1.34 | 2.76 | 8.3 | 235.6 | 67.76 | 220.72 | 416.26
20 | QC |  | R1-2110402 | FR1 | UMa | DL | 1 | 100 | DDDSU | FR1,DU/UMa,64TxRU,(8,8,2,1,1:4,8) | 6 |  | SU-MIMO | reciprocity-based precoding |  | PF (proportional fair) | Yes | PDCCH capacity not modeled | No | [8 empty] | 256QAM | 0.93 |  |  | 0.1 | 10 | # HARQ tx limited by PDB | 800 | Varies based on SRS SINR, Doppler | 0 |  |  |  |  | 1 | 1 | 2.5 |  | 1 in D and S slots | 1 |  | FR1,2T4R,(1,2,2,1,1,:1,2) - baseline | Real |  |  |  | random | CG | 8 | 1 |  |  |  | DL_video | 60 | 1 | 16667 | 0.105 | 1.5 | 0.5 | 8.0002 | 2 | -4 | 4 | 15 | 99 - baseline | [29 empty] | 90 - baseline |  | zero |  | 17.5 | 16 | 93.6% | 1.29 | 0 | 0 | 2.04 | 2.28 | 1.34 | 1.7 | 6.46 | 89.28 | 28.15 | 97.04 | 109.43
21 | QC |  | R1-2110402 | FR1 | InH | DL | 1 | 100 | DDDSU | FR1,InH,32TxRU(4,4,2,1,1:4,4) | 90 |  | SU-MIMO | reciprocity-based precoding |  | PF (proportional fair) | Yes | PDCCH capacity not modeled | No | [8 empty] | 256QAM | 0.93 |  |  | 0.1 | 10 | # HARQ tx limited by PDB | 800 | Varies based on SRS SINR, Doppler | 0 |  |  |  |  | 1 | 1 | 2.5 |  | 1 in D and S slots | 1 |  | FR1,2T4R,(1,2,2,1,1,:1,2) - baseline | Real |  |  |  | random | VR | 45 | 1 |  |  |  | DL_video | 60 | 1 | 93750 | 0.105 | 1.5 | 0.5 | 45 | 2 | -4 | 4 | 10 | 99 - baseline | [29 empty] | 90 - baseline |  | zero |  | 4.3 | 4 | 97% | 0.13 | 0 | 0 | 0.69 | 3.07 | 1.84 | 2.97 | 4.71 | 305.4 | 181.55 | 291.32 | 483.82
22 | QC |  | R1-2110402 | FR1 | InH | DL | 1 | 100 | DDDSU | FR1,InH,32TxRU(4,4,2,1,1:4,4) | 90 |  | SU-MIMO | reciprocity-based precoding |  | PF (proportional fair) | Yes | PDCCH capacity not modeled | No | [8 empty] | 256QAM | 0.93 |  |  | 0.1 | 10 | # HARQ tx limited by PDB | 800 | Varies based on SRS SINR, Doppler | 0 |  |  |  |  | 1 | 1 | 2.5 |  | 1 in D and S slots | 1 |  | FR1,2T4R,(1,2,2,1,1,:1,2) - baseline | Real |  |  |  | random | VR | 30 | 1 |  |  |  | DL_video | 60 | 1 | 62500 | 0.105 | 1.5 | 0.5 | 30 | 2 | -4 | 4 | 10 | 99 - baseline | [29 empty] | 90 - baseline |  | zero |  | 7 | 7 | 90.67% | 0.55 | 0 | 0 | 2.16 | 2.97 | 1.51 | 2.88 | 4.75 | 231.33 | 124.48 | 213.18 | 386.71
23 | QC |  | R1-2110402 | FR1 | InH | DL | 1 | 100 | DDDSU | FR1,InH,32TxRU(4,4,2,1,1:4,4) | 90 |  | SU-MIMO | reciprocity-based precoding |  | PF (proportional fair) | Yes | PDCCH capacity not modeled | No | [8 empty] | 256QAM | 0.93 |  |  | 0.1 | 10 | # HARQ tx limited by PDB | 800 | Varies based on SRS SINR, Doppler | 0 |  |  |  |  | 1 | 1 | 2.5 |  | 1 in D and S slots | 1 |  | FR1,2T4R,(1,2,2,1,1,:1,2) - baseline | Real |  |  |  | random | CG | 30 | 1 |  |  |  | DL_video | 60 | 1 | 62500 | 0.105 | 1.5 | 0.5 | 30 | 2 | -4 | 4 | 15 | 99 - baseline | [29 empty] | 90 - baseline |  | zero |  | 8.4 | 8 | 97.5 | 0.22 | 0 | 0 | 0.49 | 3.59 | 0.65 | 3.34 | 6.18 | 206.75 | 99 | 189.5 | 369.7
24 | QC |  | R1-2110402 | FR1 | InH | DL | 1 | 100 | DDDSU | FR1,InH,32TxRU(4,4,2,1,1:4,4) | 90 |  | SU-MIMO | reciprocity-based precoding |  | PF (proportional fair) | Yes | PDCCH capacity not modeled | No | [8 empty] | 256QAM | 0.93 |  |  | 0.1 | 10 | # HARQ tx limited by PDB | 800 | Varies based on SRS SINR, Doppler | 0 |  |  |  |  | 1 | 1 | 2.5 |  | 1 in D and S slots | 1 |  | FR1,2T4R,(1,2,2,1,1,:1,2) - baseline | Real |  |  |  | random | CG | 8 | 1 |  |  |  | DL_video | 60 | 1 | 16667 | 0.105 | 1.5 | 0.5 | 8.0002 | 2 | -4 | -4 | 15 | 99 - baseline | [29 empty] | 90 - baseline |  | zero |  | 22.3 | 22 | 93.7% | 0.27 | 0 | 0 | 1.27 | 2.36 | 1.57 | 2.18 | 3.94 | 82.1 | 55.01 | 84.16 | 100.9
25 | QC |  | R1-2110402 | FR1 | DU | UL | 1 | 100 | DDDSU | FR1,DU/UMa,64TxRU,(8,8,2,1,1:4,8) | 12 |  | MU-MIMO | codebook-based Type 1 |  |  | Yes | PDCCH capacity not modeled |  |  |  | Yes |  | Ideal SR assumed every S and U slot | No |  |  | 256QAM | 0.93 |  |  | 0.1 | 4 |  | 800 | Varies based on SRS SINR, Doppler | 0 | [6 empty] | 2.5 |  | 1 in D and S slots |  | 2 DMRS sym per PUSCH | FR1,2T4R,(1,2,2,1,1,:1,2) - baseline | Real | -96.4 | 0.9 |  | random | VR | 0.2 | 1 |  |  |  | UL_pose/control | 250 | 1 | 100 | 0 | 1 | 1 | 0.2 | 0 | 0 | 0 | 10 | 99 - baseline | [29 empty] | 90 - baseline |  | zero |  | >240 | 240 | 99% | 0.07 | 0 | 0 | 0.09 | 5.2 | 4.97 | 5.21 | 5.41 | 0.16 | 0.15 | 0.16 | 0.17
26 | QC |  | R1-2110402 | FR1 | UMa | UL | 1 | 100 | DDDSU | FR1,DU/UMa,64TxRU,(8,8,2,1,1:4,8) | 6 |  | MU-MIMO | codebook-based Type 1 |  |  | Yes | PDCCH capacity not modeled |  |  |  | Yes |  | Ideal SR assumed every S and U slot | No |  |  | 256QAM | 0.93 |  |  | 0.1 | 4 |  | 800 | Varies based on SRS SINR, Doppler | 0 | [6 empty] | 2.5 |  | 1 in D and S slots |  | 2 DMRS sym per PUSCH | FR1,2T4R,(1,2,2,1,1,:1,2) - baseline | Real | -105.4 | 0.9 |  | random | VR | 0.2 | 1 |  |  |  | UL_pose/control | 250 | 1 | 100 | 0 | 1 | 1 | 0.2 | 0 | 0 | 0 | 10 | 99 - baseline | [29 empty] | 90 - baseline |  | zero |  | >240 | 240 | 93% | 4.08 | 0 | 0 | 32.1 | 5.44 | 4.98 | 5.22 | 7.47 | 0.16 | 0.12 | 0.16 | 0.17
27 | QC |  | R1-2110402 | FR1 | InH | UL | 1 | 100 | DDDSU | FR1,InH,32TxRU(4,4,2,1,1:4,4) | 90 |  | MU-MIMO | codebook-based Type 1 |  |  | Yes | PDCCH capacity not modeled |  |  |  | Yes |  | Ideal SR assumed every S and U slot | No |  |  | 256QAM | 0.93 |  |  | 0.1 | 4 |  | 800 | Varies based on SRS SINR, Doppler | 0 | [6 empty] | 2.5 |  | 1 in D and S slots |  | 2 DMRS sym per PUSCH | FR1,2T4R,(1,2,2,1,1,:1,2) - baseline | Real | -96.4 | 0.9 |  | random | VR | 0.2 | 1 |  |  |  | UL_pose/control | 250 | 1 | 100 | 0 | 1 | 1 | 0.2 | 0 | 0 | 0 | 10 | 99 - baseline | [29 empty] | 90 - baseline |  | zero |  | >240 | 240 | 99% | 0.03 | 0 | 0 | 0.09 | 5.22 | 4.99 | 5.22 | 5.44 | 0.16 | 0.15 | 0.16 | 0.17
28 | QC |  | R1-2110402 | FR1 | DU | UL | 1 | 100 | DDDSU | FR1,DU/UMa,64TxRU,(8,8,2,1,1:4,8) | 12 |  | SU-MIMO | codebook-based Type 1 |  |  | Yes | PDCCH capacity not modeled |  |  |  | Yes |  | Ideal SR assumed every S and U slot | No |  |  | 256QAM | 0.93 |  |  | 0.1 | 4 |  | 800 | Varies based on SRS SINR, Doppler | 0 | [6 empty] | 2.5 |  | 1 in D and S slots |  | 2 DMRS sym per PUSCH | FR1,2T4R,(1,2,2,1,1,:1,2) - baseline | Real | -96.4 | 0.9 |  | random | VR | 0.2 | 1 |  |  |  | UL_pose/control | 250 | 1 | 100 | 0 | 1 | 1 | 0.2 | 0 | 0 | 0 | 10 | 99 - baseline | [29 empty] | 90 - baseline |  | zero |  | 224.9 | 224 | 91.5% | 0.36 | 0 | 0.09 | 1.41 | 6.24 | 5.45 | 6.25 | 6.91 | 0.14 | 0.13 | 0.14 | 0.17
29 | QC |  | R1-2110402 | FR1 | UMa | UL | 1 | 100 | DDDSU | FR1,DU/UMa,64TxRU,(8,8,2,1,1:4,8) | 6 |  | SU-MIMO | codebook-based Type 1 |  |  | Yes | PDCCH capacity not modeled |  |  |  | Yes |  | Ideal SR assumed every S and U slot | No |  |  | 256QAM | 0.93 |  |  | 0.1 | 4 |  | 800 | Varies based on SRS SINR, Doppler | 0 | [6 empty] | 2.5 |  | 1 in D and S slots |  | 2 DMRS sym per PUSCH | FR1,2T4R,(1,2,2,1,1,:1,2) - baseline | Real | -105.4 | 0.9 |  | random | VR | 0.2 | 1 |  |  |  | UL_pose/control | 250 | 1 | 100 | 0 | 1 | 1 | 0.2 | 0 | 0 | 0 | 10 | 99 - baseline | [29 empty] | 90 - baseline |  | zero |  | 143 | 136 | 93.6% | 1.26 | 0 | 0 | 1.65 | 5.74 | 5.15 | 5.63 | 6.51 | 0.15 | 0.13 | 0.15 | 0.16
30 | QC |  | R1-2110402 | FR1 | InH | UL | 1 | 100 | DDDSU | FR1,InH,32TxRU(4,4,2,1,1:4,4) | 90 |  | SU-MIMO | codebook-based Type 1 |  |  | Yes | PDCCH capacity not modeled |  |  |  | Yes |  | Ideal SR assumed every S and U slot | No |  |  | 256QAM | 0.93 |  |  | 0.1 | 4 |  | 800 | Varies based on SRS SINR, Doppler | 0 | [6 empty] | 2.5 |  | 1 in D and S slots |  | 2 DMRS sym per PUSCH | FR1,2T4R,(1,2,2,1,1,:1,2) - baseline | Real | -96.4 | 0.9 |  | random | VR | 0.2 | 1 |  |  |  | UL_pose/control | 250 | 1 | 100 | 0 | 1 | 1 | 0.2 | 0 | 0 | 0 | 10 | 99 - baseline | [29 empty] | 90 - baseline |  | zero |  | 198 | 192 | 98.6% | 0.11 | 0 | 0.05 | 0.47 | 5.96 | 5.19 | 5.64 | 6.42 | 0.15 | 0.14 | 0.15 | 0.17
31 | QC |  | R1-2110402 | FR1 | DU | UL | 1 | 100 | DDDSU | FR1,DU/UMa,64TxRU,(8,8,2,1,1:4,8) | 12 |  | MU-MIMO | codebook-based Type 1 |  |  | Yes | PDCCH capacity not modeled |  |  |  | Yes |  | Ideal SR assumed every S and U slot | No |  |  | 256QAM | 0.93 |  |  | 0.1 | 4 |  | 800 | Varies based on SRS SINR, Doppler | 0 | [6 empty] | 2.5 |  | 1 in D and S slots |  | 2 DMRS sym per PUSCH | FR1,2T4R,(1,2,2,1,1,:1,2) - baseline | Real | -96.4 | 0.9 |  | random | AR | 10 | 1 |  |  |  | UL_scene+video | 60 | 1 | 20833 | 0.105 | 1.5 | 0.5 | 9.9998 | 0 | 0 | 0 | 30 | 99 - baseline | [29 empty] | 90 - baseline |  | zero |  | 7.3 | 7 | 90% | 5.23 | 0 | 0 | 48.88 | 7.55 | 4.96 | 5.88 | 17.42 | 27.31 | 10.21 | 30.4 | 35.35
32 | QC |  | R1-2110402 | FR1 | UMa | UL | 1 | 100 | DDDSU | FR1,DU/UMa,64TxRU,(8,8,2,1,1:4,8) | 6 |  | MU-MIMO | codebook-based Type 1 |  |  | Yes | PDCCH capacity not modeled |  |  |  | Yes |  | Ideal SR assumed every S and U slot | No |  |  | 256QAM | 0.93 |  |  | 0.1 | 4 |  | 800 | Varies based on SRS SINR, Doppler | 0 | [6 empty] | 2.5 |  | 1 in D and S slots |  | 2 DMRS sym per PUSCH | FR1,2T4R,(1,2,2,1,1,:1,2) - baseline | Real | -105.4 | 0.9 |  | random | AR | 10 | 1 |  |  |  | UL_scene+video | 60 | 1 | 20833 | 0.105 | 1.5 | 0.5 | 9.9998 | 0 | 0 | 0 | 30 | 99 - baseline | [29 empty] | 90 - baseline |  | zero |  | 0 | 0 | 0% | N.A. | N.A. | N.A. | N.A. | N.A. | N.A. | N.A. | N.A. | N.A. | N.A. | N.A. | N.A.
33 | QC |  | R1-2110402 | FR1 | InH | UL | 1 | 100 | DDDSU | FR1,InH,32TxRU(4,4,2,1,1:4,4) | 90 |  | MU-MIMO | codebook-based Type 1 |  |  | Yes | PDCCH capacity not modeled |  |  |  | Yes |  | Ideal SR assumed every S and U slot | No |  |  | 256QAM | 0.93 |  |  | 0.1 | 4 |  | 800 | Varies based on SRS SINR, Doppler | 0 | [6 empty] | 2.5 |  | 1 in D and S slots |  | 2 DMRS sym per PUSCH | FR1,2T4R,(1,2,2,1,1,:1,2) - baseline | Real | -96.4 | 0.9 |  | random | AR | 10 | 1 |  |  |  | UL_scene+video | 60 | 1 | 20833 | 0.105 | 1.5 | 0.5 | 9.9998 | 0 | 0 | 0 | 30 | 99 - baseline | [29 empty] | 90 - baseline |  | zero |  | 7.1 | 7 | 95% | 0.2 | 0 | 0 | 0.96 | 8.06 | 5.3 | 7.93 | 11.65 | 24.02 | 16.35 | 23.38 | 33.19
34 | QC | UL AR 1str DU SU | R1-2110402 | FR1 | DU | UL | 1 | 100 | DDDSU | FR1,DU/UMa,64TxRU,(8,8,2,1,1:4,8) | 12 |  | SU-MIMO | codebook-based Type 1 |  |  | Yes | PDCCH capacity not modeled |  |  |  | Yes |  | Ideal SR assumed every S and U slot | No |  |  | 256QAM | 0.93 |  |  | 0.1 | 4 |  | 800 | Varies based on SRS SINR, Doppler | 0 | [6 empty] | 2.5 |  | 1 in D and S slots |  | 2 DMRS sym per PUSCH | FR1,2T4R,(1,2,2,1,1,:1,2) - baseline | Real | -96.4 | 0.9 |  | random | AR | 10 | 1 |  |  |  | UL_scene+video | 60 | 1 | 20833 | 0.105 | 1.5 | 0.5 | 9.9998 | 0 | 0 | 0 | 30 | 99 - baseline | [29 empty] | 90 - baseline |  | zero |  | 4.5 | 4 | 93.3% | 2.11 | 0 | 0 | 2.8 | 6.65 | 4.81 | 5.47 | 13.03 | 29.5 | 13.8 | 31.8 | 36.3 | 93.3%
35 | QC | UL AR 1str UMa SU | R1-2110402 | FR1 | UMa | UL | 1 | 100 | DDDSU | FR1,DU/UMa,64TxRU,(8,8,2,1,1:4,8) | 6 |  | SU-MIMO | codebook-based Type 1 |  |  | Yes | PDCCH capacity not modeled |  |  |  | Yes |  | Ideal SR assumed every S and U slot | No |  |  | 256QAM | 0.93 |  |  | 0.1 | 4 |  | 800 | Varies based on SRS SINR, Doppler | 0 | [6 empty] | 2.5 |  | 1 in D and S slots |  | 2 DMRS sym per PUSCH | FR1,2T4R,(1,2,2,1,1,:1,2) - baseline | Real | -105.4 | 0.9 |  | random | AR | 10 | 1 |  |  |  | UL_scene+video | 60 | 1 | 20833 | 0.105 | 1.5 | 0.5 | 9.9998 | 0 | 0 | 0 | 30 | 99 - baseline | [29 empty] | 90 - baseline |  | zero |  | 0 | 0 | N.A. | N.A. | N.A. | N.A. | N.A. | N.A. | N.A. | N.A. | N.A. | N.A. | N.A. | N.A. | N.A. | N.A.
36 | QC | UL AR 1str InH SU | R1-2110402 | FR1 | InH | UL | 1 | 100 | DDDSU | FR1,InH,32TxRU(4,4,2,1,1:4,4) | 90 |  | SU-MIMO | codebook-based Type 1 |  |  | Yes | PDCCH capacity not modeled |  |  |  | Yes |  | Ideal SR assumed every S and U slot | No |  |  | 256QAM | 0.93 |  |  | 0.1 | 4 |  | 800 | Varies based on SRS SINR, Doppler | 0 | [6 empty] | 2.5 |  | 1 in D and S slots |  | 2 DMRS sym per PUSCH | FR1,2T4R,(1,2,2,1,1,:1,2) - baseline | Real | -96.4 | 0.9 |  | random | AR | 10 | 1 |  |  |  | UL_scene+video | 60 | 1 | 20833 | 0.105 | 1.5 | 0.5 | 9.9998 | 0 | 0 | 0 | 30 | 99 - baseline | [29 empty] | 90 - baseline |  | zero |  | 4.4 | 4 | 97.3% | 0.015 | 0 | 0 | 0 | 6.2 | 4.9 | 5.77 | 8.91 | 29.7 | 20.6 | 31 | 35.9 | 97.3%
37 | QC | UL AR 2str DU MU | R1-2110402 | FR1 | DU | UL | 1 | 100 | DDDSU | FR1,DU/UMa,64TxRU,(8,8,2,1,1:4,8) | 12 |  | MU-MIMO | codebook-based Type 1 |  |  | Yes | PDCCH capacity not modeled |  |  |  | Yes |  | Ideal SR assumed every S and U slot | No |  |  | 256QAM | 0.93 |  |  | 0.1 | 4 |  | 800 | Varies based on SRS SINR, Doppler | 0 | [6 empty] | 2.5 |  | 1 in D and S slots |  | 2 DMRS sym per PUSCH | FR1,2T4R,(1,2,2,1,1,:1,2) - baseline | Real | -96.4 | 0.9 |  | random | AR | 10.2 | 2 |  |  |  | UL_pose/control | 250 | 1 | 100 | 0 | 1 | 1 | 0.2 | 0 | 0 | 0 | 10 | 99 - baseline |  | UL_scene+video+data+voice | 60 | 1 | 20833 | 0.105 | 1.5 | 0.5 | 9.9998 | 0 | 0 | 0 | 30 | 99 - baseline | [15 empty] | 90 - baseline |  | zero |  | 5.8 | 5 | 92.4% | 0.2 | 0 | 0.09 | 0.45 | 4.61 | 4.29 | 4.55 | 5.3 | 5.79 | 2.44 | 6.27 | 7.17 | 99% | 2.63 | 0 | 0 | 3.16 | [8 empty] | 94.9%
38 | QC | UL AR 2str UMa MU | R1-2110402 | FR1 | UMa | UL | 1 | 100 | DDDSU | FR1,DU/UMa,64TxRU,(8,8,2,1,1:4,8) | 6 |  | MU-MIMO | codebook-based Type 1 |  |  | Yes | PDCCH capacity not modeled |  |  |  | Yes |  | Ideal SR assumed every S and U slot | No |  |  | 256QAM | 0.93 |  |  | 0.1 | 4 |  | 800 | Varies based on SRS SINR, Doppler | 0 | [6 empty] | 2.5 |  | 1 in D and S slots |  | 2 DMRS sym per PUSCH | FR1,2T4R,(1,2,2,1,1,:1,2) - baseline | Real | -105.4 | 0.9 |  | random | AR | 10.2 | 2 |  |  |  | UL_pose/control | 250 | 1 | 100 | 0 | 1 | 1 | 0.2 | 0 | 0 | 0 | 10 | 99 - baseline |  | UL_scene+video+data+voice | 60 | 1 | 20833 | 0.105 | 1.5 | 0.5 | 9.9998 | 0 | 0 | 0 | 30 | 99 - baseline | [15 empty] | 90 - baseline |  | zero |  | 0 | 0 | N.A. | N.A. | N.A. | N.A. | N.A. | N.A. | N.A. | N.A. | N.A. | N.A. | N.A. | N.A. | N.A. | N.A. | N.A. | N.A. | N.A. | N.A. | [8 empty] | N.A.
39 | QC | UL AR 2str InH MU | R1-2110402 | FR1 | InH | UL | 1 | 100 | DDDSU | FR1,InH,32TxRU(4,4,2,1,1:4,4) | 90 |  | MU-MIMO | codebook-based Type 1 |  |  | Yes | PDCCH capacity not modeled |  |  |  | Yes |  | Ideal SR assumed every S and U slot | No |  |  | 256QAM | 0.93 |  |  | 0.1 | 4 |  | 800 | Varies based on SRS SINR, Doppler | 0 | [6 empty] | 2.5 |  | 1 in D and S slots |  | 2 DMRS sym per PUSCH | FR1,2T4R,(1,2,2,1,1,:1,2) - baseline | Real | -96.4 | 0.9 |  | random | AR | 10.2 | 2 |  |  |  | UL_pose/control | 250 | 1 | 100 | 0 | 1 | 1 | 0.2 | 0 | 0 | 0 | 10 | 99 - baseline |  | UL_scene+video+data+voice | 60 | 1 | 20833 | 0.105 | 1.5 | 0.5 | 9.9998 | 0 | 0 | 0 | 30 | 99 - baseline | [15 empty] | 90 - baseline |  | zero |  | 7.4 | 7 | 95.4% | 0.14 | 0 | 0.9 | 0.4 | 4.99 | 4.53 | 4.95 | 5.59 | 4.4 | 2.96 | 4.3 | 6.08 | 99% | 0.21 | 0 | 0 | 0.97 | [8 empty] | 95.6%
40 | QC | UL AR 2str DU SU | R1-2110402 | FR1 | DU | UL | 1 | 100 | DDDSU | FR1,DU/UMa,64TxRU,(8,8,2,1,1:4,8) | 12 |  | SU-MIMO | codebook-based Type 1 |  |  | Yes | PDCCH capacity not modeled |  |  |  | Yes |  | Ideal SR assumed every S and U slot | No |  |  | 256QAM | 0.93 |  |  | 0.1 | 4 |  | 800 | Varies based on SRS SINR, Doppler | 0 | [6 empty] | 2.5 |  | 1 in D and S slots |  | 2 DMRS sym per PUSCH | FR1,2T4R,(1,2,2,1,1,:1,2) - baseline | Real | -96.4 | 0.9 |  | random | AR | 10.2 | 2 |  |  |  | UL_pose/control | 250 | 1 | 100 | 0 | 1 | 1 | 0.2 | 0 | 0 | 0 | 10 | 99 - baseline |  | UL_scene+video+data+voice | 60 | 1 | 20833 | 0.105 | 1.5 | 0.5 | 9.9998 | 0 | 0 | 0 | 30 | 99 - baseline | [15 empty] | 90 - baseline |  | zero |  | 4.1 | 4 | 90.4% | 0.25 | 0 | 0.19 | 0.71 | 5.41 | 4.38 | 5.5 | 5.99 | 3.73 | 0.51 | 3.86 | 5.26 | 98% | 5.7 | 0 | 0 | 83.3 | [8 empty] | 91.5%
41 | QC | UL AR 2str UMa SU | R1-2110402 | FR1 | UMa | UL | 1 | 100 | DDDSU | FR1,DU/UMa,64TxRU,(8,8,2,1,1:4,8) | 6 |  | SU-MIMO | codebook-based Type 1 |  |  | Yes | PDCCH capacity not modeled |  |  |  | Yes |  | Ideal SR assumed every S and U slot | No |  |  | 256QAM | 0.93 |  |  | 0.1 | 4 |  | 800 | Varies based on SRS SINR, Doppler | 0 | [6 empty] | 2.5 |  | 1 in D and S slots |  | 2 DMRS sym per PUSCH | FR1,2T4R,(1,2,2,1,1,:1,2) - baseline | Real | -105.4 | 0.9 |  | random | AR | 10.2 | 2 |  |  |  | UL_pose/control | 250 | 1 | 100 | 0 | 1 | 1 | 0.2 | 0 | 0 | 0 | 10 | 99 - baseline |  | UL_scene+video+data+voice | 60 | 1 | 20833 | 0.105 | 1.5 | 0.5 | 9.9998 | 0 | 0 | 0 | 30 | 99 - baseline | [15 empty] | 90 - baseline |  | zero |  | 0 | 0 | N.A. | N.A. | N.A. | N.A. | N.A. | N.A. | N.A. | N.A. | N.A. | N.A. | N.A. | N.A. | N.A. | N.A. | N.A. | N.A. | N.A. | N.A. | [8 empty] | N.A.
42 | QC | UL AR 2str InH SU | R1-2110402 | FR1 | InH | UL | 1 | 100 | DDDSU | FR1,InH,32TxRU(4,4,2,1,1:4,4) | 90 |  | SU-MIMO | codebook-based Type 1 |  |  | Yes | PDCCH capacity not modeled |  |  |  | Yes |  | Ideal SR assumed every S and U slot | No |  |  | 256QAM | 0.93 |  |  | 0.1 | 4 |  | 800 | Varies based on SRS SINR, Doppler | 0 | [6 empty] | 2.5 |  | 1 in D and S slots |  | 2 DMRS sym per PUSCH | FR1,2T4R,(1,2,2,1,1,:1,2) - baseline | Real | -96.4 | 0.9 |  | random | AR | 10.2 | 2 |  |  |  | UL_pose/control | 250 | 1 | 100 | 0 | 1 | 1 | 0.2 | 0 | 0 | 0 | 10 | 99 - baseline |  | UL_scene+video+data+voice | 60 | 1 | 20833 | 0.105 | 1.5 | 0.5 | 9.9998 | 0 | 0 | 0 | 30 | 99 - baseline | [15 empty] | 90 - baseline |  | zero |  | 4.1 | 4 | 91.9% | 0.33 | 0.04 | 0.28 | 0.85 | 5.69 | 5.31 | 5.68 | 6.13 | 3.77 | 2.7 | 3.76 | 4.84 | 97.9% | 0.36 | 0 | 0 | 1.38 | [8 empty] | 93.8%
43 | QC | baseline, 2CC(30&39GHz) CA, no blocking | R1-2110402 | FR2 | DU | DL | 2 | 100 | DDDSU | FR2,UMa,2TxRU(16,8,2,1,1:1,1) |  |  | SU-MIMO |  |  | PF (proportional fair) | Yes | PDCCH Capacity is not modelled | No |  |  | No |  |  | No |  |  | 256 QAM | 0.9 |  |  | 0.1 | 4 |  | Per UL slot | [6 empty] | 1 |  |  |  | 1 in D and S slots |  |  | (M, N, P) = (1, 4, 2), 3 panels (left, right, top), (Mp, Np) = (1,1) | Real | None | N/A |  | random | VR | 30 | 1 |  |  |  | DL_video | 60 | 1 | 62500 | 0.105 | 1.5 | 0.5 | 30 | 2 | -4 | 4 | 10 | 99 | [29 empty] | 90 - baseline |  | non-zero |  | 8.5 | 8 | 91% | [41 empty] | baseline, 2CC(30&39GHz) CA, no blocking
44 | QC | PDCP duplication, 2CC(30&39GHz) CA, no blocking | R1-2110402 | FR2 | DU | DL | 2 | 100 | DDDSU | FR2,UMa,2TxRU(16,8,2,1,1:1,1) |  |  | SU-MIMO |  |  | PF (proportional fair) | Yes | PDCCH Capacity is not modelled | No |  |  | No |  |  | No |  |  | 256 QAM | 0.9 |  |  | 0.1 | 4 |  | Per UL slot | [6 empty] | 1 |  |  |  | 1 in D and S slots |  |  | (M, N, P) = (1, 4, 2), 3 panels (left, right, top), (Mp, Np) = (1,1) | Real | None | N/A |  | random | VR | 30 | 1 |  |  |  | DL_video | 60 | 1 | 62500 | 0.105 | 1.5 | 0.5 | 30 | 2 | -4 | 4 | 10 | 99 | [29 empty] | 90 - baseline |  | non-zero |  | 4 | 4 | 90% | [41 empty] | PDCP duplication, 2CC(30&39GHz) CA, no blocking
45 | QC | network coding(50% redundancy), 2CC(30&39GHz) CA, no blocking | R1-2110402 | FR2 | DU | DL | 2 | 100 | DDDSU | FR2,UMa,2TxRU(16,8,2,1,1:1,1) |  |  | SU-MIMO |  |  | PF (proportional fair) | Yes | PDCCH Capacity is not modelled | No |  |  | No |  |  | No |  |  | 256 QAM | 0.9 |  |  | 0.1 | 4 |  | Per UL slot | [6 empty] | 1 |  |  |  | 1 in D and S slots |  |  | (M, N, P) = (1, 4, 2), 3 panels (left, right, top), (Mp, Np) = (1,1) | Real | None | N/A |  | random | VR | 30 | 1 |  |  |  | DL_video | 60 | 1 | 62500 | 0.105 | 1.5 | 0.5 | 30 | 2 | -4 | 4 | 10 | 99 | [29 empty] | 90 - baseline |  | non-zero |  | 8.5 | 8 | 91% | [41 empty] | network coding(50% redundancy), 2CC(30&39GHz) CA, no blocking
46 | QC | baseline, 2CC(30&39GHz) CA, no blocking | R1-2110402 | FR2 | DU | DL | 2 | 100 | DDDSU | FR2,UMa,2TxRU(16,8,2,1,1:1,1) |  |  | SU-MIMO |  |  | PF (proportional fair) | Yes | PDCCH Capacity is not modelled | No |  |  | No |  |  | No |  |  | 256 QAM | 0.9 |  |  | 0.1 | 4 |  | Per UL slot | [6 empty] | 1 |  |  |  | 1 in D and S slots |  |  | (M, N, P) = (1, 4, 2), 3 panels (left, right, top), (Mp, Np) = (1,1) | Real | None | N/A |  | random | VR | 45 | 1 |  |  |  | DL_video | 60 | 1 | 93750 | 0.105 | 1.5 | 0.5 | 45 | 2 | -4 | 4 | 10 | 99 | [29 empty] | 90 - baseline |  | non-zero |  | 4.5 | 4 | 91% | [41 empty] | baseline, 2CC(30&39GHz) CA, no blocking
47 | QC | PDCP duplication, 2CC(30&39GHz) CA, no blocking | R1-2110402 | FR2 | DU | DL | 2 | 100 | DDDSU | FR2,UMa,2TxRU(16,8,2,1,1:1,1) |  |  | SU-MIMO |  |  | PF (proportional fair) | Yes | PDCCH Capacity is not modelled | No |  |  | No |  |  | No |  |  | 256 QAM | 0.9 |  |  | 0.1 | 4 |  | Per UL slot | [6 empty] | 1 |  |  |  | 1 in D and S slots |  |  | (M, N, P) = (1, 4, 2), 3 panels (left, right, top), (Mp, Np) = (1,1) | Real | None | N/A |  | random | VR | 45 | 1 |  |  |  | DL_video | 60 | 1 | 93750 | 0.105 | 1.5 | 0.5 | 45 | 2 | -4 | 4 | 10 | 99 | [29 empty] | 90 - baseline |  | non-zero |  | 2.5 | 2 | 94% | [41 empty] | PDCP duplication, 2CC(30&39GHz) CA, no blocking
48 | QC | network coding(20% redundancy), 2CC(30&39GHz) CA, no blocking | R1-2110402 | FR2 | DU | DL | 2 | 100 | DDDSU | FR2,UMa,2TxRU(16,8,2,1,1:1,1) |  |  | SU-MIMO |  |  | PF (proportional fair) | Yes | PDCCH Capacity is not modelled | No |  |  | No |  |  | No |  |  | 256 QAM | 0.9 |  |  | 0.1 | 4 |  | Per UL slot | [6 empty] | 1 |  |  |  | 1 in D and S slots |  |  | (M, N, P) = (1, 4, 2), 3 panels (left, right, top), (Mp, Np) = (1,1) | Real | None | N/A |  | random | VR | 45 | 1 |  |  |  | DL_video | 60 | 1 | 93750 | 0.105 | 1.5 | 0.5 | 45 | 2 | -4 | 4 | 10 | 99 | [29 empty] | 90 - baseline |  | non-zero |  | 5 | 5 | 90% | [41 empty] | network coding(20% redundancy), 2CC(30&39GHz) CA, no blocking
49 | QC | baseline, 2CC(30&39GHz) CA, periodic blocking(4/10ms) on 30GHz CC | R1-2110402 | FR2 | DU | DL | 2 | 100 | DDDSU | FR2,UMa,2TxRU(16,8,2,1,1:1,1) |  |  | SU-MIMO |  |  | PF (proportional fair) | Yes | PDCCH Capacity is not modelled | No |  |  | No |  |  | No |  |  | 256 QAM | 0.9 |  |  | 0.1 | 4 |  | Per UL slot | [6 empty] | 1 |  |  |  | 1 in D and S slots |  |  | (M, N, P) = (1, 4, 2), 3 panels (left, right, top), (Mp, Np) = (1,1) | Real | None | N/A |  | random | VR | 30 | 1 |  |  |  | DL_video | 60 | 1 | 62500 | 0.105 | 1.5 | 0.5 | 30 | 2 | -4 | 4 | 10 | 99 | [29 empty] | 90 - baseline |  | non-zero |  | 0 | 0 | n/a | [41 empty] | baseline, 2CC(30&39GHz) CA, periodic blocking(4/10ms) on 30GHz CC
50 | QC | PDCP duplication, 2CC(30&39GHz) CA, periodic blocking(4/10ms) on 30GHz CC | R1-2110402 | FR2 | DU | DL | 2 | 100 | DDDSU | FR2,UMa,2TxRU(16,8,2,1,1:1,1) |  |  | SU-MIMO |  |  | PF (proportional fair) | Yes | PDCCH Capacity is not modelled | No |  |  | No |  |  | No |  |  | 256 QAM | 0.9 |  |  | 0.1 | 4 |  | Per UL slot | [6 empty] | 1 |  |  |  | 1 in D and S slots |  |  | (M, N, P) = (1, 4, 2), 3 panels (left, right, top), (Mp, Np) = (1,1) | Real | None | N/A |  | random | VR | 30 | 1 |  |  |  | DL_video | 60 | 1 | 62500 | 0.105 | 1.5 | 0.5 | 30 | 2 | -4 | 4 | 10 | 99 | [29 empty] | 90 - baseline |  | non-zero |  | 3 | 3 | 90% | [41 empty] | PDCP duplication, 2CC(30&39GHz) CA, periodic blocking(4/10ms) on 30GHz CC
51 | QC | network coding(100% redundancy), 2CC(30&39GHz) CA, periodic blocking(4/10ms) on 30GHz CC | R1-2110402 | FR2 | DU | DL | 2 | 100 | DDDSU | FR2,UMa,2TxRU(16,8,2,1,1:1,1) |  |  | SU-MIMO |  |  | PF (proportional fair) | Yes | PDCCH Capacity is not modelled | No |  |  | No |  |  | No |  |  | 256 QAM | 0.9 |  |  | 0.1 | 4 |  | Per UL slot | [6 empty] | 1 |  |  |  | 1 in D and S slots |  |  | (M, N, P) = (1, 4, 2), 3 panels (left, right, top), (Mp, Np) = (1,1) | Real | None | N/A |  | random | VR | 30 | 1 |  |  |  | DL_video | 60 | 1 | 62500 | 0.105 | 1.5 | 0.5 | 30 | 2 | -4 | 4 | 10 | 99 | [29 empty] | 90 - baseline |  | non-zero |  | 5 | 5 | 90% | [41 empty] | network coding(100% redundancy), 2CC(30&39GHz) CA, periodic blocking(4/10ms) on 30GHz CC
52 | QC | baseline, 2CC(30&39GHz) CA, periodic blocking(4/10ms) on 30GHz CC | R1-2110402 | FR2 | DU | DL | 2 | 100 | DDDSU | FR2,UMa,2TxRU(16,8,2,1,1:1,1) |  |  | SU-MIMO |  |  | PF (proportional fair) | Yes | PDCCH Capacity is not modelled | No |  |  | No |  |  | No |  |  | 256 QAM | 0.9 |  |  | 0.1 | 4 |  | Per UL slot | [6 empty] | 1 |  |  |  | 1 in D and S slots |  |  | (M, N, P) = (1, 4, 2), 3 panels (left, right, top), (Mp, Np) = (1,1) | Real | None | N/A |  | random | VR | 45 | 1 |  |  |  | DL_video | 60 | 1 | 93750 | 0.105 | 1.5 | 0.5 | 45 | 2 | -4 | 4 | 10 | 99 | [29 empty] | 90 - baseline |  | non-zero |  | 0 | 0 | n/a | [41 empty] | baseline, 2CC(30&39GHz) CA, periodic blocking(4/10ms) on 30GHz CC
53 | QC | PDCP duplication, 2CC(30&39GHz) CA, periodic blocking(4/10ms) on 30GHz CC | R1-2110402 | FR2 | DU | DL | 2 | 100 | DDDSU | FR2,UMa,2TxRU(16,8,2,1,1:1,1) |  |  | SU-MIMO |  |  | PF (proportional fair) | Yes | PDCCH Capacity is not modelled | No |  |  | No |  |  | No |  |  | 256 QAM | 0.9 |  |  | 0.1 | 4 |  | Per UL slot | [6 empty] | 1 |  |  |  | 1 in D and S slots |  |  | (M, N, P) = (1, 4, 2), 3 panels (left, right, top), (Mp, Np) = (1,1) | Real | None | N/A |  | random | VR | 45 | 1 |  |  |  | DL_video | 60 | 1 | 93750 | 0.105 | 1.5 | 0.5 | 45 | 2 | -4 | 4 | 10 | 99 | [29 empty] | 90 - baseline |  | non-zero |  | 2 | 2 | 89% | [41 empty] | PDCP duplication, 2CC(30&39GHz) CA, periodic blocking(4/10ms) on 30GHz CC
54 | QC | network coding(100% redundancy), 2CC(30&39GHz) CA, periodic blocking(4/10ms) on 30GHz CC | R1-2110402 | FR2 | DU | DL | 2 | 100 | DDDSU | FR2,UMa,2TxRU(16,8,2,1,1:1,1) |  |  | SU-MIMO |  |  | PF (proportional fair) | Yes | PDCCH Capacity is not modelled | No |  |  | No |  |  | No |  |  | 256 QAM | 0.9 |  |  | 0.1 | 4 |  | Per UL slot | [6 empty] | 1 |  |  |  | 1 in D and S slots |  |  | (M, N, P) = (1, 4, 2), 3 panels (left, right, top), (Mp, Np) = (1,1) | Real | None | N/A |  | random | VR | 45 | 1 |  |  |  | DL_video | 60 | 1 | 93750 | 0.105 | 1.5 | 0.5 | 45 | 2 | -4 | 4 | 10 | 99 | [29 empty] | 90 - baseline |  | non-zero |  | 3 | 3 | 89% | [41 empty] | network coding(100% redundancy), 2CC(30&39GHz) CA, periodic blocking(4/10ms) on 30GHz CC
55 | QC | baseline, 4CC(30,30.4,39&39.4GHz) CA, no blocking | R1-2110402 | FR2 | DU | DL | 4 | 100 | DDDSU | FR2,UMa,2TxRU(16,8,2,1,1:1,1) |  |  | SU-MIMO |  |  | PF (proportional fair) | Yes | PDCCH Capacity is not modelled | No |  |  | No |  |  | No |  |  | 256 QAM | 0.9 |  |  | 0.1 | 4 |  | Per UL slot | [6 empty] | 1 |  |  |  | 1 in D and S slots |  |  | (M, N, P) = (1, 4, 2), 3 panels (left, right, top), (Mp, Np) = (1,1) | Real | None | N/A |  | random | VR | 30 | 1 |  |  |  | DL_video | 60 | 1 | 62500 | 0.105 | 1.5 | 0.5 | 30 | 2 | -4 | 4 | 10 | 99 | [29 empty] | 90 - baseline |  | non-zero |  | 14.5 | 14 | 92% | [41 empty] | baseline, 4CC(30,30.4,39&39.4GHz) CA, no blocking
56 | QC | network coding(20% redundancy), 4CC(30,30.4,39&39.4GHz) CA, no blocking | R1-2110402 | FR2 | DU | DL | 4 | 100 | DDDSU | FR2,UMa,2TxRU(16,8,2,1,1:1,1) |  |  | SU-MIMO |  |  | PF (proportional fair) | Yes | PDCCH Capacity is not modelled | No |  |  | No |  |  | No |  |  | 256 QAM | 0.9 |  |  | 0.1 | 4 |  | Per UL slot | [6 empty] | 1 |  |  |  | 1 in D and S slots |  |  | (M, N, P) = (1, 4, 2), 3 panels (left, right, top), (Mp, Np) = (1,1) | Real | None | N/A |  | random | VR | 30 | 1 |  |  |  | DL_video | 60 | 1 | 62500 | 0.105 | 1.5 | 0.5 | 30 | 2 | -4 | 4 | 10 | 99 | [29 empty] | 90 - baseline |  | non-zero |  | 15 | 15 | 90% | [41 empty] | network coding(20% redundancy), 4CC(30,30.4,39&39.4GHz) CA, no blocking
57 | QC | baseline, 4CC(30,30.4,39&39.4GHz) CA, no blocking | R1-2110402 | FR2 | DU | DL | 4 | 100 | DDDSU | FR2,UMa,2TxRU(16,8,2,1,1:1,1) |  |  | SU-MIMO |  |  | PF (proportional fair) | Yes | PDCCH Capacity is not modelled | No |  |  | No |  |  | No |  |  | 256 QAM | 0.9 |  |  | 0.1 | 4 |  | Per UL slot | [6 empty] | 1 |  |  |  | 1 in D and S slots |  |  | (M, N, P) = (1, 4, 2), 3 panels (left, right, top), (Mp, Np) = (1,1) | Real | None | N/A |  | random | VR | 45 | 1 |  |  |  | DL_video | 60 | 1 | 93750 | 0.105 | 1.5 | 0.5 | 45 | 2 | -4 | 4 | 10 | 99 | [29 empty] | 90 - baseline |  | non-zero |  | 10 | 10 | 92% | [41 empty] | baseline, 4CC(30,30.4,39&39.4GHz) CA, no blocking
58 | QC | network coding(20% redundancy), 4CC(30,30.4,39&39.4GHz) CA, no blocking | R1-2110402 | FR2 | DU | DL | 4 | 100 | DDDSU | FR2,UMa,2TxRU(16,8,2,1,1:1,1) |  |  | SU-MIMO |  |  | PF (proportional fair) | Yes | PDCCH Capacity is not modelled | No |  |  | No |  |  | No |  |  | 256 QAM | 0.9 |  |  | 0.1 | 4 |  | Per UL slot | [6 empty] | 1 |  |  |  | 1 in D and S slots |  |  | (M, N, P) = (1, 4, 2), 3 panels (left, right, top), (Mp, Np) = (1,1) | Real | None | N/A |  | random | VR | 45 | 1 |  |  |  | DL_video | 60 | 1 | 93750 | 0.105 | 1.5 | 0.5 | 45 | 2 | -4 | 4 | 10 | 99 | [29 empty] | 90 - baseline |  | non-zero |  | 10 | 10 | 92% | [41 empty] | network coding(20% redundancy), 4CC(30,30.4,39&39.4GHz) CA, no blocking
59 | QC | baseline, 4CC(30,30.4,39&39.4GHz) CA, periodic blocking (4/10ms) on 39&39.4GHz CCs | R1-2110402 | FR2 | DU | DL | 4 | 100 | DDDSU | FR2,UMa,2TxRU(16,8,2,1,1:1,1) |  |  | SU-MIMO |  |  | PF (proportional fair) | Yes | PDCCH Capacity is not modelled | No |  |  | No |  |  | No |  |  | 256 QAM | 0.9 |  |  | 0.1 | 4 |  | Per UL slot | [6 empty] | 1 |  |  |  | 1 in D and S slots |  |  | (M, N, P) = (1, 4, 2), 3 panels (left, right, top), (Mp, Np) = (1,1) | Real | None | N/A |  | random | VR | 30 | 1 |  |  |  | DL_video | 60 | 1 | 62500 | 0.105 | 1.5 | 0.5 | 30 | 2 | -4 | 4 | 10 | 99 | [29 empty] | 90 - baseline |  | non-zero |  | 0 | 0 | n/a | [41 empty] | baseline, 4CC(30,30.4,39&39.4GHz) CA, periodic blocking (4/10ms) on 39&39.4GHz CCs
60 | QC | network coding(120% redundancy), 4CC(30,30.4,39&39.4GHz) CA, periodic blocking (4/10ms) on 39&39.4GHz CCs | R1-2110402 | FR2 | DU | DL | 4 | 100 | DDDSU | FR2,UMa,2TxRU(16,8,2,1,1:1,1) |  |  | SU-MIMO |  |  | PF (proportional fair) | Yes | PDCCH Capacity is not modelled | No |  |  | No |  |  | No |  |  | 256 QAM | 0.9 |  |  | 0.1 | 4 |  | Per UL slot | [6 empty] | 1 |  |  |  | 1 in D and S slots |  |  | (M, N, P) = (1, 4, 2), 3 panels (left, right, top), (Mp, Np) = (1,1) | Real | None | N/A |  | random | VR | 30 | 1 |  |  |  | DL_video | 60 | 1 | 62500 | 0.105 | 1.5 | 0.5 | 30 | 2 | -4 | 4 | 10 | 99 | [29 empty] | 90 - baseline |  | non-zero |  | 10 | 10 | 90% | [41 empty] | network coding(120% redundancy), 4CC(30,30.4,39&39.4GHz) CA, periodic blocking (4/10ms) on 39&39.4GHz CCs
61 | QC | baseline, 4CC(30,30.4,39&39.4GHz) CA, periodic blocking (4/10ms) on 39&39.4GHz CCs | R1-2110402 | FR2 | DU | DL | 4 | 100 | DDDSU | FR2,UMa,2TxRU(16,8,2,1,1:1,1) |  |  | SU-MIMO |  |  | PF (proportional fair) | Yes | PDCCH Capacity is not modelled | No |  |  | No |  |  | No |  |  | 256 QAM | 0.9 |  |  | 0.1 | 4 |  | Per UL slot | [6 empty] | 1 |  |  |  | 1 in D and S slots |  |  | (M, N, P) = (1, 4, 2), 3 panels (left, right, top), (Mp, Np) = (1,1) | Real | None | N/A |  | random | VR | 45 | 1 |  |  |  | DL_video | 60 | 1 | 93750 | 0.105 | 1.5 | 0.5 | 45 | 2 | -4 | 4 | 10 | 99 | [29 empty] | 90 - baseline |  | non-zero |  | 0 | 0 | n/a | [41 empty] | baseline, 4CC(30,30.4,39&39.4GHz) CA, periodic blocking (4/10ms) on 39&39.4GHz CCs
62 | QC | network coding(120% redundancy), 4CC(30,30.4,39&39.4GHz) CA, periodic blocking (4/10ms) on 39&39.4GHz CCs | R1-2110402 | FR2 | DU | DL | 4 | 100 | DDDSU | FR2,UMa,2TxRU(16,8,2,1,1:1,1) |  |  | SU-MIMO |  |  | PF (proportional fair) | Yes | PDCCH Capacity is not modelled | No |  |  | No |  |  | No |  |  | 256 QAM | 0.9 |  |  | 0.1 | 4 |  | Per UL slot | [6 empty] | 1 |  |  |  | 1 in D and S slots |  |  | (M, N, P) = (1, 4, 2), 3 panels (left, right, top), (Mp, Np) = (1,1) | Real | None | N/A |  | random | VR | 45 | 1 |  |  |  | DL_video | 60 | 1 | 93750 | 0.105 | 1.5 | 0.5 | 45 | 2 | -4 | 4 | 10 | 99 | [29 empty] | 90 - baseline |  | non-zero |  | 6 | 6 | 90% | [41 empty] | network coding(120% redundancy), 4CC(30,30.4,39&39.4GHz) CA, periodic blocking (4/10ms) on 39&39.4GHz CCs
| QC | network coding (100% redundancy), mTRP (2ms evaluation interval), periodic blocking (4/10ms) with probability 0.2 | R1-2110402 | FR2 | DU | DL | 1 | 100 | DDDSU | FR2,UMa,2TxRU(16,8,2,1,1:1,1) |  |  | SU-MIMO |  |  | PF (proportional fair)(Single Stage) | Yes | PDCCH Capacity is not modelled | No |  |  | No |  |  | No |  |  | 256 QAM | 0.9 |  |  | 0.1 | 4 |  | Per UL slot | [6 empty] | 1 |  |  |  | 1 in D and S slots |  |  | (M, N, P) = (1, 4, 2), 3 panels (left, right, top), (Mp, Np) = (1,1) | Real | None | N/A |  | random | VR | 45 | 1 |  |  |  | DL_video | 60 | 1 | 93750 | 0.105 | 1.5 | 0.5 | 45 | 2 | -4 | 4 | 10 | 99 | [29 empty] | 90 - baseline |  | non-zero |  | 10.5 | 10 | 92% | [41 empty] | network coding (100% redundancy), mTRP (2ms evaluation interval),periodic blocking (4/10ms) with probability 0.2
| QC | network coding (100% redundancy), mTRP (2ms evaluation interval),periodic blocking (40/100ms) with probability 0.2 | R1-2110402 | FR2 | DU | DL | 1 | 100 | DDDSU | FR2,UMa,2TxRU(16,8,2,1,1:1,1) |  |  | SU-MIMO |  |  | PF (proportional fair)(Single Stage) | Yes | PDCCH Capacity is not modelled | No |  |  | No |  |  | No |  |  | 256 QAM | 0.9 |  |  | 0.1 | 4 |  | Per UL slot | [6 empty] | 1 |  |  |  | 1 in D and S slots |  |  | (M, N, P) = (1, 4, 2), 3 panels (left, right, top), (Mp, Np) = (1,1) | Real | None | N/A |  | random | VR | 45 | 1 |  |  |  | DL_video | 60 | 1 | 93750 | 0.105 | 1.5 | 0.5 | 45 | 2 | -4 | 4 | 10 | 99 | [29 empty] | 90 - baseline |  | non-zero |  | 9 | 9 | 90% | [41 empty] | network coding (100% redundancy), mTRP (2ms evaluation interval),periodic blocking (40/100ms) with probability 0.2
| QC | network coding (100% redundancy), mTRP (10ms evaluation interval), periodic blocking (40/100ms) with probability 0.2 | R1-2110402 | FR2 | DU | DL | 1 | 100 | DDDSU | FR2,UMa,2TxRU(16,8,2,1,1:1,1) |  |  | SU-MIMO |  |  | PF (proportional fair)(Single Stage) | Yes | PDCCH Capacity is not modelled | No |  |  | No |  |  | No |  |  | 256 QAM | 0.9 |  |  | 0.1 | 4 |  | Per UL slot | [6 empty] | 1 |  |  |  | 1 in D and S slots |  |  | (M, N, P) = (1, 4, 2), 3 panels (left, right, top), (Mp, Np) = (1,1) | Real | None | N/A |  | random | VR | 45 | 1 |  |  |  | DL_video | 60 | 1 | 93750 | 0.105 | 1.5 | 0.5 | 45 | 2 | -4 | 4 | 10 | 99 | [29 empty] | 90 - baseline |  | non-zero |  | 5 | 5 | 91% | [41 empty] | network coding (100% redundancy), mTRP (10ms evaluation interval),periodic blocking (40/100ms) with probability 0.2
63 | QC | DL, InH, DDDSU, 1 stream 45 Mbps, PDB =10ms, 100 MHz |  | FR2 | InH | DL | 1 | 100 | DDDSU | FR2,InH,2TxRU(16,8,2,1,1:1,1) | 90 | Analog BF provides the tilt angle | SU-MIMO |  |  | PF (proportional fair) | Yes | PDCCH Capacity is not modelled | No |  |  | No |  |  | No |  |  | 256 QAM | 0.9 |  |  | 0.1 | 4 |  | Per UL slot | 20 | 0.625 |  |  |  |  | 1 | 0.625 | 1 |  | 1 | 1 |  | (M, N, P) = (1, 4, 2), 3 panels (left, right, top), (Mp, Np) = (1,1) | Real | None | N/A |  | random | VR | 45 | 1 |  |  |  | DL_video | 60 | 1 | 93750 | 0.105 | 1.5 | 0.5 | 45 | 2 | -4 | 4 | 10 | 99 | [29 empty] | 90 - baseline |  | non-zero |  | 5 | 5 | 90%
64 | QC | DL,InH, DDDSU, 1 stream 30 Mbps, PDB =10ms, 100 MHz |  | FR2 | InH | DL | 1 | 100 | DDDSU | FR2,InH,2TxRU(16,8,2,1,1:1,1) | 90 | Analog BF provides the tilt angle | SU-MIMO |  |  | PF (proportional fair) | Yes | PDCCH Capacity is not modelled | No |  |  | No |  |  | No |  |  | 256 QAM | 0.9 |  |  | 0.1 | 4 |  | Per UL slot | 20 | 0.625 |  |  |  |  | 1 | 0.625 | 1 |  | 1 | 1 |  | (M, N, P) = (1, 4, 2), 3 panels (left, right, top), (Mp, Np) = (1,1) | Real | None | N/A |  | random | VR | 30 | 1 |  |  |  | DL_video | 60 | 1 | 62500 | 0.105 | 1.5 | 0.5 | 30 | 2 | -4 | 4 | 10 | 99 | [29 empty] | 90 - baseline |  | non-zero |  | 7 | 7 | 90%
65 | QC | DL, InH, DDDSU, 1 stream 30 Mbps, PDB =15ms, 100 MHz |  | FR2 | InH | DL | 1 | 100 | DDDSU | FR2,InH,2TxRU(16,8,2,1,1:1,1) | 90 | Analog BF provides the tilt angle | SU-MIMO |  |  | PF (proportional fair) | Yes | PDCCH Capacity is not modelled | No |  |  | No |  |  | No |  |  | 256 QAM | 0.9 |  |  | 0.1 | 4 |  | Per UL slot | 20 | 0.625 |  |  |  |  | 1 | 0.625 | 1 |  | 1 | 1 |  | (M, N, P) = (1, 4, 2), 3 panels (left, right, top), (Mp, Np) = (1,1) | Real | None | N/A |  | random | CG | 30 | 1 |  |  |  | DL_video | 60 | 1 | 62500 | 0.105 | 1.5 | 0.5 | 30 | 2 | -4 | 4 | 15 | 99 | [29 empty] | 90 - baseline |  | non-zero |  | 7.5 | 7 | 94%
66 | QC | DL, InH, DDDSU, 1 stream 8 Mbps, PDB = 15ms, 100 MHz |  | FR2 | InH | DL | 1 | 100 | DDDSU | FR2,InH,2TxRU(16,8,2,1,1:1,1) | 90 | Analog BF provides the tilt angle | SU-MIMO |  |  | PF (proportional fair) | Yes | PDCCH Capacity is not modelled | No |  |  | No |  |  | No |  |  | 256 QAM | 0.9 |  |  | 0.1 | 4 |  | Per UL slot | 20 | 0.625 |  |  |  |  | 1 | 0.625 | 1 |  | 1 | 1 |  | (M, N, P) = (1, 4, 2), 3 panels (left, right, top), (Mp, Np) = (1,1) | Real | None | N/A |  | random | CG | 8 | 1 |  |  |  | DL_video | 60 | 1 | 16667 | 0.105 | 1.5 | 0.5 | 8.0002 | 2 | -4 | 4 | 15 | 99 | [29 empty] | 90 - baseline |  | non-zero |  | 31 | 31 | 90%
67 | QC | DL,InH, DDDSU, 1 stream 45 Mbps, PDB =10ms, 400 MHz |  | FR2 | InH | DL | 1 | 400 | DDDSU | FR2,InH,2TxRU(16,8,2,1,1:1,1) | 90 | Analog BF provides the tilt angle | SU-MIMO |  |  | PF (proportional fair) | Yes | PDCCH Capacity is not modelled | No |  |  | No |  |  | No |  |  | 256 QAM | 0.9 |  |  | 0.1 | 4 |  | Per UL slot | 20 | 0.625 |  |  |  |  | 1 | 0.625 | 1 |  | 1 | 1 |  | (M, N, P) = (1, 4, 2), 3 panels (left, right, top), (Mp, Np) = (1,1) | Real | None | N/A |  | random | VR | 45 | 1 |  |  |  | DL_video | 60 | 1 | 93750 | 0.105 | 1.5 | 0.5 | 45 | 2 | -4 | 4 | 10 | 99 | [29 empty] | 90 - baseline |  | non-zero |  | 27 | 27 | 90%
68 | QC | DL,InH, DDDSU, 1 stream 30 Mbps, PDB =10ms, 400 MHz |  | FR2 | InH | DL | 1 | 400 | DDDSU | FR2,InH,2TxRU(16,8,2,1,1:1,1) | 90 | Analog BF provides the tilt angle | SU-MIMO |  |  | PF (proportional fair) | Yes | PDCCH Capacity is not modelled | No |  |  | No |  |  | No |  |  | 256 QAM | 0.9 |  |  | 0.1 | 4 |  | Per UL slot | 20 | 0.625 |  |  |  |  | 1 | 0.625 | 1 |  | 1 | 1 |  | (M, N, P) = (1, 4, 2), 3 panels (left, right, top), (Mp, Np) = (1,1) | Real | None | N/A |  | random | VR | 30 | 1 |  |  |  | DL_video | 60 | 1 | 62500 | 0.105 | 1.5 | 0.5 | 30 | 2 | -4 | 4 | 10 | 99 | [29 empty] | 90 - baseline |  | non-zero |  | 34 | 34 | 90%
69 | QC | DL,InH, DDDSU, 1 stream 30 Mbps, PDB =15ms, 400 MHz |  | FR2 | InH | DL | 1 | 400 | DDDSU | FR2,InH,2TxRU(16,8,2,1,1:1,1) | 90 | Analog BF provides the tilt angle | SU-MIMO |  |  | PF (proportional fair) | Yes | PDCCH Capacity is not modelled | No |  |  | No |  |  | No |  |  | 256 QAM | 0.9 |  |  | 0.1 | 4 |  | Per UL slot | 20 | 0.625 |  |  |  |  | 1 | 0.625 | 1 |  | 1 | 1 |  | (M, N, P) = (1, 4, 2), 3 panels (left, right, top), (Mp, Np) = (1,1) | Real | None | N/A |  | random | CG | 30 | 1 |  |  |  | DL_video | 60 | 1 | 62500 | 0.105 | 1.5 | 0.5 | 30 | 2 | -4 | 4 | 15 | 99 | [29 empty] | 90 - baseline |  | non-zero |  | 32 | 32 | 90%
70 | QC | DL,InH, DDDSU, 1 stream 8 Mbps, PDB = 15ms, 400 MHz |  | FR2 | InH | DL | 1 | 400 | DDDSU | FR2,InH,2TxRU(16,8,2,1,1:1,1) | 90 | Analog BF provides the tilt angle | SU-MIMO |  |  | PF (proportional fair) | Yes | PDCCH Capacity is not modelled | No |  |  | No |  |  | No |  |  | 256 QAM | 0.9 |  |  | 0.1 | 4 |  | Per UL slot | 20 | 0.625 |  |  |  |  | 1 | 0.625 | 1 |  | 1 | 1 |  | (M, N, P) = (1, 4, 2), 3 panels (left, right, top), (Mp, Np) = (1,1) | Real | None | N/A |  | random | CG | 8 | 1 |  |  |  | DL_video | 60 | 1 | 16667 | 0.105 | 1.5 | 0.5 | 8.0002 | 2 | -4 | 4 | 15 | 99 | [29 empty] | 90 - baseline |  | non-zero |  | 44 | 44 | 90%
71 | QC | DL, DU, DDDSU, 1 stream 45 Mbps, PDB =10ms, 100 MHz |  | FR2 | DU | DL | 1 | 100 | DDDSU | FR2,DU,2TxRU(4,8,2,2,2;1,1) | 0 | Analog BF provides the tilt angle | SU-MIMO |  |  | PF (proportional fair) | Yes | PDCCH Capacity is not modelled | No |  |  | No |  |  | No |  |  | 256 QAM | 0.9 |  |  | 0.1 | 4 |  | Per UL slot | 20 | 0.625 |  |  |  |  | 1 | 0.625 | 1 |  | 1 | 1 |  | (M, N, P) = (1, 4, 2), 3 panels (left, right, top), (Mp, Np) = (1,1) | Real | None | N/A |  | random | VR | 45 | 1 |  |  |  | DL_video | 60 | 1 | 93750 | 0.105 | 1.5 | 0.5 | 45 | 2 | -4 | 4 | 10 | 99 | [29 empty] | 90 - baseline |  | non-zero |  | 5 | 5 | 90%
72 | QC | DL,DU, DDDSU, 1 stream 30 Mbps, PDB =10ms, 100 MHz |  | FR2 | DU | DL | 1 | 100 | DDDSU | FR2,DU,2TxRU(4,8,2,2,2;1,1) | 0 | Analog BF provides the tilt angle | SU-MIMO |  |  | PF (proportional fair) | Yes | PDCCH Capacity is not modelled | No |  |  | No |  |  | No |  |  | 256 QAM | 0.9 |  |  | 0.1 | 4 |  | Per UL slot | 20 | 0.625 |  |  |  |  | 1 | 0.625 | 1 |  | 1 | 1 |  | (M, N, P) = (1, 4, 2), 3 panels (left, right, top), (Mp, Np) = (1,1) | Real | None | N/A |  | random | VR | 30 | 1 |  |  |  | DL_video | 60 | 1 | 62500 | 0.105 | 1.5 | 0.5 | 30 | 2 | -4 | 4 | 10 | 99 | [29 empty] | 90 - baseline |  | non-zero |  | 7 | 7 | 90%
73 | QC | DL, DU, DDDSU, 1 stream 30 Mbps, PDB =15ms, 100 MHz |  | FR2 | DU | DL | 1 | 100 | DDDSU | FR2,DU,2TxRU(4,8,2,2,2;1,1) | 0 | Analog BF provides the tilt angle | SU-MIMO |  |  | PF (proportional fair) | Yes | PDCCH Capacity is not modelled | No |  |  | No |  |  | No |  |  | 256 QAM | 0.9 |  |  | 0.1 | 4 |  | Per UL slot | 20 | 0.625 |  |  |  |  | 1 | 0.625 | 1 |  | 1 | 1 |  | (M, N, P) = (1, 4, 2), 3 panels (left, right, top), (Mp, Np) = (1,1) | Real | None | N/A |  | random | CG | 30 | 1 |  |  |  | DL_video | 60 | 1 | 62500 | 0.105 | 1.5 | 0.5 | 30 | 2 | -4 | 4 | 15 | 99 | [29 empty] | 90 - baseline |  | non-zero |  | 8 | 8 | 90%
74 | QC | DL, DU, DDDSU, 1 stream 8 Mbps, PDB = 15ms, 100 MHz |  | FR2 | DU | DL | 1 | 100 | DDDSU | FR2,DU,2TxRU(4,8,2,2,2;1,1) | 0 | Analog BF provides the tilt angle | SU-MIMO |  |  | PF (proportional fair) | Yes | PDCCH Capacity is not modelled | No |  |  | No |  |  | No |  |  | 256 QAM | 0.9 |  |  | 0.1 | 4 |  | Per UL slot | 20 | 0.625 |  |  |  |  | 1 | 0.625 | 1 |  | 1 | 1 |  | (M, N, P) = (1, 4, 2), 3 panels (left, right, top), (Mp, Np) = (1,1) | Real | None | N/A |  | random | CG | 8 | 1 |  |  |  | DL_video | 60 | 1 | 16667 | 0.105 | 1.5 | 0.5 | 8.0002 | 2 | -4 | 4 | 15 | 99 | [29 empty] | 90 - baseline |  | non-zero |  | 32.5 | 32 | 94%
75 | QC | DL,DU, DDDSU, 1 stream 45 Mbps, PDB =10ms, 400 MHz |  | FR2 | DU | DL | 1 | 400 | DDDSU | FR2,DU,2TxRU(4,8,2,2,2;1,1) | 0 | Analog BF provides the tilt angle | SU-MIMO |  |  | PF (proportional fair) | Yes | PDCCH Capacity is not modelled | No |  |  | No |  |  | No |  |  | 256 QAM | 0.9 |  |  | 0.1 | 4 |  | Per UL slot | 20 | 0.625 |  |  |  |  | 1 | 0.625 | 1 |  | 1 | 1 |  | (M, N, P) = (1, 4, 2), 3 panels (left, right, top), (Mp, Np) = (1,1) | Real | None | N/A |  | random | VR | 45 | 1 |  |  |  | DL_video | 60 | 1 | 93750 | 0.105 | 1.5 | 0.5 | 45 | 2 | -4 | 4 | 10 | 99 | [29 empty] | 90 - baseline |  | non-zero |  | 22.5 | 22 | 93%
76 | QC | DL,DU, DDDSU, 1 stream 30 Mbps, PDB =10ms, 400 MHz |  | FR2 | DU | DL | 1 | 400 | DDDSU | FR2,DU,2TxRU(4,8,2,2,2;1,1) | 0 | Analog BF provides the tilt angle | SU-MIMO |  |  | PF (proportional fair) | Yes | PDCCH Capacity is not modelled | No |  |  | No |  |  | No |  |  | 256 QAM | 0.9 |  |  | 0.1 | 4 |  | Per UL slot | 20 | 0.625 |  |  |  |  | 1 | 0.625 | 1 |  | 1 | 1 |  | (M, N, P) = (1, 4, 2), 3 panels (left, right, top), (Mp, Np) = (1,1) | Real | None | N/A |  | random | VR | 30 | 1 |  |  |  | DL_video | 60 | 1 | 62500 | 0.105 | 1.5 | 0.5 | 30 | 2 | -4 | 4 | 10 | 99 | [29 empty] | 90 - baseline |  | non-zero |  | 30 | 30 | 90%
77 | QC | DL,DU, DDDSU, 1 stream 30 Mbps, PDB =15ms, 400 MHz |  | FR2 | DU | DL | 1 | 400 | DDDSU | FR2,DU,2TxRU(4,8,2,2,2;1,1) | 0 | Analog BF provides the tilt angle | SU-MIMO |  |  | PF (proportional fair) | Yes | PDCCH Capacity is not modelled | No |  |  | No |  |  | No |  |  | 256 QAM | 0.9 |  |  | 0.1 | 4 |  | Per UL slot | 20 | 0.625 |  |  |  |  | 1 | 0.625 | 1 |  | 1 | 1 |  | (M, N, P) = (1, 4, 2), 3 panels (left, right, top), (Mp, Np) = (1,1) | Real | None | N/A |  | random | CG | 30 | 1 |  |  |  | DL_video | 60 | 1 | 62500 | 0.105 | 1.5 | 0.5 | 30 | 2 | -4 | 4 | 15 | 99 | [29 empty] | 90 - baseline |  | non-zero |  | 32.5 | 32 | 93%
78 | QC | DL,DU, DDDSU, 1 stream 8 Mbps, PDB = 15ms, 400 MHz |  | FR2 | DU | DL | 1 | 400 | DDDSU | FR2,DU,2TxRU(4,8,2,2,2;1,1) | 0 | Analog BF provides the tilt angle | SU-MIMO |  |  | PF (proportional fair) | Yes | PDCCH Capacity is not modelled | No |  |  | No |  |  | No |  |  | 256 QAM | 0.9 |  |  | 0.1 | 4 |  | Per UL slot | 20 | 0.625 |  |  |  |  | 1 | 0.625 | 1 |  | 1 | 1 |  | (M, N, P) = (1, 4, 2), 3 panels (left, right, top), (Mp, Np) = (1,1) | Real | None | N/A |  | random | CG | 8 | 1 |  |  |  | DL_video | 60 | 1 | 16667 | 0.105 | 1.5 | 0.5 | 8.0002 | 2 | -4 | 4 | 15 | 99 | [29 empty] | 90 - baseline |  | non-zero |  | >45 | >45 | N/A
79 | QC | DL,InH, DDDUU, 1 stream 45 Mbps, PDB =10ms, 100 MHz |  | FR2 | InH | DL | 1 | 100 | DDDDU | FR2,InH,2TxRU(16,8,2,1,1:1,1) | 90 | Analog BF provides the tilt angle | SU-MIMO |  |  | PF (proportional fair) | Yes | PDCCH Capacity is not modelled | No |  |  | No |  |  | No |  |  | 256 QAM | 0.9 |  |  | 0.1 | 4 |  | Per UL slot | 20 | 0.625 |  |  |  |  | 1 | 0.625 | 1 |  | 1 | 1 |  | (M, N, P) = (1, 4, 2), 3 panels (left, right, top), (Mp, Np) = (1,1) | Real | None | N/A |  | random | VR | 45 | 1 |  |  |  | DL_video | 60 | 1 | 93750 | 0.105 | 1.5 | 0.5 | 45 | 2 | -4 | 4 | 10 | 99 | [29 empty] | 90 - baseline |  | non-zero |  | 2.5 | 2 | 93%
80 | QC | DL,InH, DDDUU, 1 stream 45 Mbps, PDB =10ms, 400 MHz |  | FR2 | InH | DL | 1 | 400 | DDDDU | FR2,InH,2TxRU(16,8,2,1,1:1,1) | 90 | Analog BF provides the tilt angle | SU-MIMO |  |  | PF (proportional fair) | Yes | PDCCH Capacity is not modelled | No |  |  | No |  |  | No |  |  | 256 QAM | 0.9 |  |  | 0.1 | 4 |  | Per UL slot | 20 | 0.625 |  |  |  |  | 1 | 0.625 | 1 |  | 1 | 1 |  | (M, N, P) = (1, 4, 2), 3 panels (left, right, top), (Mp, Np) = (1,1) | Real | None | N/A |  | random | VR | 45 | 1 |  |  |  | DL_video | 60 | 1 | 93750 | 0.105 | 1.5 | 0.5 | 45 | 2 | -4 | 4 | 10 | 99 | [29 empty] | 90 - baseline |  | non-zero |  | 19 | 19 | 90%
79 | QC | DL,InH, DDDUU, 1 stream 30 Mbps, PDB =10ms, 100 MHz |  | FR2 | InH | DL | 1 | 100 | DDDDU | FR2,InH,2TxRU(16,8,2,1,1:1,1) | 90 | Analog BF provides the tilt angle | SU-MIMO |  |  | PF (proportional fair) | Yes | PDCCH Capacity is not modelled | No |  |  | No |  |  | No |  |  | 256 QAM | 0.9 |  |  | 0.1 | 4 |  | Per UL slot | 20 | 0.625 |  |  |  |  | 1 | 0.625 | 1 |  | 1 | 1 |  | (M, N, P) = (1, 4, 2), 3 panels (left, right, top), (Mp, Np) = (1,1) | Real | None | N/A |  | random | VR | 30 | 1 |  |  |  | DL_video | 60 | 1 | 62500 | 0.105 | 1.5 | 0.5 | 30 | 2 | -4 | 4 | 10 | 99 | [29 empty] | 90 - baseline |  | non-zero |  | 5.5 | 5 | 93%
80 | QC | DL,InH, DDDUU, 1 stream 30 Mbps, PDB =10ms, 400 MHz |  | FR2 | InH | DL | 1 | 400 | DDDDU | FR2,InH,2TxRU(16,8,2,1,1:1,1) | 90 | Analog BF provides the tilt angle | SU-MIMO |  |  | PF (proportional fair) | Yes | PDCCH Capacity is not modelled | No |  |  | No |  |  | No |  |  | 256 QAM | 0.9 |  |  | 0.1 | 4 |  | Per UL slot | 20 | 0.625 |  |  |  |  | 1 | 0.625 | 1 |  | 1 | 1 |  | (M, N, P) = (1, 4, 2), 3 panels (left, right, top), (Mp, Np) = (1,1) | Real | None | N/A |  | random | VR | 30 | 1 |  |  |  | DL_video | 60 | 1 | 62500 | 0.105 | 1.5 | 0.5 | 30 | 2 | -4 | 4 | 10 | 99 | [29 empty] | 90 - baseline |  | non-zero |  | 25 | 25 | 90%
79 | QC | DL,DU, DDDUU, 1 stream 45 Mbps, PDB =10ms, 100 MHz |  | FR2 | DU | DL | 1 | 100 | DDDDU | FR2,DU,2TxRU(4,8,2,2,2;1,1) | 0 | Analog BF provides the tilt angle | SU-MIMO |  |  | PF (proportional fair) | Yes | PDCCH Capacity is not modelled | No |  |  | No |  |  | No |  |  | 256 QAM | 0.9 |  |  | 0.1 | 4 |  | Per UL slot | 20 | 0.625 |  |  |  |  | 1 | 0.625 | 1 |  | 1 | 1 |  | (M, N, P) = (1, 4, 2), 3 panels (left, right, top), (Mp, Np) = (1,1) | Real | None | N/A |  | random | VR | 45 | 1 |  |  |  | DL_video | 60 | 1 | 93750 | 0.105 | 1.5 | 0.5 | 45 | 2 | -4 | 4 | 10 | 99 | [29 empty] | 90 - baseline |  | non-zero |  | 2.5 | 2 | 93%
80 | QC | DL,DU, DDDUU, 1 stream 45 Mbps, PDB =10ms, 400 MHz |  | FR2 | DU | DL | 1 | 400 | DDDDU | FR2,DU,2TxRU(4,8,2,2,2;1,1) | 0 | Analog BF provides the tilt angle | SU-MIMO |  |  | PF (proportional fair) | Yes | PDCCH Capacity is not modelled | No |  |  | No |  |  | No |  |  | 256 QAM | 0.9 |  |  | 0.1 | 4 |  | Per UL slot | 20 | 0.625 |  |  |  |  | 1 | 0.625 | 1 |  | 1 | 1 |  | (M, N, P) = (1, 4, 2), 3 panels (left, right, top), (Mp, Np) = (1,1) | Real | None | N/A |  | random | VR | 45 | 1 |  |  |  | DL_video | 60 | 1 | 93750 | 0.105 | 1.5 | 0.5 | 45 | 2 | -4 | 4 | 10 | 99 | [29 empty] | 90 - baseline |  | non-zero |  | 16.5 | 16 | 90%
81 | QC | DL,DU, DDDUU, 1 stream 30 Mbps, PDB =10ms, 100 MHz |  | FR2 | DU | DL | 1 | 100 | DDDDU | FR2,DU,2TxRU(4,8,2,2,2;1,1) | 0 | Analog BF provides the tilt angle | SU-MIMO |  |  | PF (proportional fair) | Yes | PDCCH Capacity is not modelled | No |  |  | No |  |  | No |  |  | 256 QAM | 0.9 |  |  | 0.1 | 4 |  | Per UL slot | 20 | 0.625 |  |  |  |  | 1 | 0.625 | 1 |  | 1 | 1 |  | (M, N, P) = (1, 4, 2), 3 panels (left, right, top), (Mp, Np) = (1,1) | Real | None | N/A |  | random | VR | 30 | 1 |  |  |  | DL_video | 60 | 1 | 62500 | 0.105 | 1.5 | 0.5 | 30 | 2 | -4 | 4 | 10 | 99 | [29 empty] | 90 - baseline |  | non-zero |  | 5.5 | 5 | 93%
82 | QC | DL,DU, DDDUU, 1 stream 30 Mbps, PDB =10ms, 400 MHz |  | FR2 | DU | DL | 1 | 400 | DDDDU | FR2,DU,2TxRU(4,8,2,2,2;1,1) | 0 | Analog BF provides the tilt angle | SU-MIMO |  |  | PF (proportional fair) | Yes | PDCCH Capacity is not modelled | No |  |  | No |  |  | No |  |  | 256 QAM | 0.9 |  |  | 0.1 | 4 |  | Per UL slot | 20 | 0.625 |  |  |  |  | 1 | 0.625 | 1 |  | 1 | 1 |  | (M, N, P) = (1, 4, 2), 3 panels (left, right, top), (Mp, Np) = (1,1) | Real | None | N/A |  | random | VR | 30 | 1 |  |  |  | DL_video | 60 | 1 | 62500 | 0.105 | 1.5 | 0.5 | 30 | 2 | -4 | 4 | 10 | 99 | [29 empty] | 90 - baseline |  | non-zero |  | 21.5 | 21 | 92%
83 | QC | DL, InH, DDDSU, 2 stream (30 Mbps+0.756Mbps), PDB =10ms, 100 MHz, PF |  | FR2 | InH | DL | 1 | 100 | DDDSU | FR2,InH,2TxRU(16,8,2,1,1:1,1) | 90 | Analog BF provides the tilt angle | SU-MIMO |  |  | PF (proportional fair) | Yes | PDCCH Capacity is not modelled | No |  |  | No |  |  | No |  |  | 256 QAM | 0.9 |  |  | 0.1 | 4 |  | Per UL slot | 20 | 0.625 |  |  |  |  | 1 | 0.625 | 1 |  | 1 | 1 |  | (M, N, P) = (1, 4, 2), 3 panels (left, right, top), (Mp, Np) = (1,1) | Real | None | N/A |  | random | VR+Audio/Data | 30 | 2 |  |  |  | DL_video | 60 | 1 | 62500 | 0.105 | 1.5 | 0.5 | 30 | 2 | -4 | 4 | 10 | 99 |  | DL_audio/data | 100 | 1 | 7560 | 0.105 | 1.5 | 0.5 | 30 | 2 | -4 | 4 | 30 | 99 | [15 empty] | 90 - baseline |  | non-zero |  | 6 | 6 | 90%
84 | QC | DL, InH, DDDSU, 2 stream (30 Mbps+0.756Mbps), PDB =10ms, 100 MHz, DA |  | FR2 | InH | DL | 1 | 100 | DDDSU | FR2,InH,2TxRU(16,8,2,1,1:1,1) | 90 | Analog BF provides the tilt angle | SU-MIMO |  |  | Delay aware | Yes | PDCCH Capacity is not modelled | No |  |  | No |  |  | No |  |  | 256 QAM | 0.9 |  |  | 0.1 | 4 |  | Per UL slot | 20 | 0.625 |  |  |  |  | 1 | 0.625 | 1 |  | 1 | 1 |  | (M, N, P) = (1, 4, 2), 3 panels (left, right, top), (Mp, Np) = (1,1) | Real | None | N/A |  | random | VR+Audio/Data | 30 | 2 |  |  |  | DL_video | 60 | 1 | 62500 | 0.105 | 1.5 | 0.5 | 30 | 2 | -4 | 4 | 10 | 99 |  | DL_audio/data | 100 | 1 | 7560 | 0.105 | 1.5 | 0.5 | 30 | 2 | -4 | 4 | 30 | 99 | [15 empty] | 90 - baseline |  | non-zero |  | 7 | 7 | 90%
85 | QC | DL, InH, DDDUU, 2 stream (30 Mbps+0.756Mbps), PDB =10ms, 100 MHz, PF |  | FR2 | InH | DL | 1 | 100 | DDDDU | FR2,InH,2TxRU(16,8,2,1,1:1,1) | 90 | Analog BF provides the tilt angle | SU-MIMO |  |  | PF (proportional fair) | Yes | PDCCH Capacity is not modelled | No |  |  | No |  |  | No |  |  | 256 QAM | 0.9 |  |  | 0.1 | 4 |  | Per UL slot | 20 | 0.625 |  |  |  |  | 1 | 0.625 | 1 |  | 1 | 1 |  | (M, N, P) = (1, 4, 2), 3 panels (left, right, top), (Mp, Np) = (1,1) | Real | None | N/A |  | random | VR+Audio/Data | 30 | 2 |  |  |  | DL_video | 60 | 1 | 62500 | 0.105 | 1.5 | 0.5 | 30 | 2 | -4 | 4 | 10 | 99 |  | DL_audio/data | 100 | 1 | 7560 | 0.105 | 1.5 | 0.5 | 30 | 2 | -4 | 4 | 30 | 99 | [15 empty] | 90 - baseline |  | non-zero |  | 4 | 4 | 90%
86 | QC | DL, DU, DDDSU, 2 stream (30 Mbps+0.756Mbps), PDB =10ms, 100 MHz, PF |  | FR2 | DU | DL | 1 | 100 | DDDSU | FR2,DU,2TxRU(4,8,2,2,2;1,1) | 0 | Analog BF provides the tilt angle | SU-MIMO |  |  | PF (proportional fair) | Yes | PDCCH Capacity is not modelled | No |  |  | No |  |  | No |  |  | 256 QAM | 0.9 |  |  | 0.1 | 4 |  | Per UL slot | 20 | 0.625 |  |  |  |  | 1 | 0.625 | 1 |  | 1 | 1 |  | (M, N, P) = (1, 4, 2), 3 panels (left, right, top), (Mp, Np) = (1,1) | Real | None | N/A |  | random | VR+Audio/Data | 30 | 2 |  |  |  | DL_video | 60 | 1 | 62500 | 0.105 | 1.5 | 0.5 | 30 | 2 | -4 | 4 | 10 | 99 |  | DL_audio/data | 100 | 1 | 7560 | 0.105 | 1.5 | 0.5 | 30 | 2 | -4 | 4 | 30 | 99 | [15 empty] | 90 - baseline |  | non-zero |  | 6 | 6 | 90%
87 | QC | DL, DU, DDDSU, 2 stream (30 Mbps+0.756Mbps), PDB =10ms, 100 MHz, DA |  | FR2 | DU | DL | 1 | 100 | DDDSU | FR2,DU,2TxRU(4,8,2,2,2;1,1) | 0 | Analog BF provides the tilt angle | SU-MIMO |  |  | Delay aware | Yes | PDCCH Capacity is not modelled | No |  |  | No |  |  | No |  |  | 256 QAM | 0.9 |  |  | 0.1 | 4 |  | Per UL slot | 20 | 0.625 |  |  |  |  | 1 | 0.625 | 1 |  | 1 | 1 |  | (M, N, P) = (1, 4, 2), 3 panels (left, right, top), (Mp, Np) = (1,1) | Real | None | N/A |  | random | VR+Audio/Data | 30 | 2 |  |  |  | DL_video | 60 | 1 | 62500 | 0.105 | 1.5 | 0.5 | 30 | 2 | -4 | 4 | 10 | 99 |  | DL_audio/data | 100 | 1 | 7560 | 0.105 | 1.5 | 0.5 | 30 | 2 | -4 | 4 | 30 | 99 | [15 empty] | 90 - baseline |  | non-zero |  | 6.5 | 6 | 93%
85 | QC | DL, DU, DDDUU, 2 stream (30 Mbps+0.756Mbps), PDB =10ms, 100 MHz, PF |  | FR2 | DU | DL | 1 | 100 | DDDDU | FR2,DU,2TxRU(4,8,2,2,2;1,1) | 0 | Analog BF provides the tilt angle | SU-MIMO |  |  | PF (proportional fair) | Yes | PDCCH Capacity is not modelled | No |  |  | No |  |  | No |  |  | 256 QAM | 0.9 |  |  | 0.1 | 4 |  | Per UL slot | 20 | 0.625 |  |  |  |  | 1 | 0.625 | 1 |  | 1 | 1 |  | (M, N, P) = (1, 4, 2), 3 panels (left, right, top), (Mp, Np) = (1,1) | Real | None | N/A |  | random | VR+Audio/Data | 30 | 2 |  |  |  | DL_video | 60 | 1 | 62500 | 0.105 | 1.5 | 0.5 | 30 | 2 | -4 | 4 | 10 | 99 |  | DL_audio/data | 100 | 1 | 7560 | 0.105 | 1.5 | 0.5 | 30 | 2 | -4 | 4 | 30 | 99 | [15 empty] | 90 - baseline |  | non-zero |  | 3.5 | 3 | 92%
88 | QC | UL, InH, DDDSU, 1 stream (Pose), PDB =10ms, 100 MHz, Regular slot, Full antena |  | FR2 | InH | UL | 1 | 100 | DDDSU | FR2,InH,2TxRU(16,8,2,1,1:1,1) | 90 | Analog BF provides the tilt angle | SU-MIMO |  | Regular slot, Full antenna | PF (proportional fair) | Yes | PDCCH Capacity is not modelled | No |  |  | No |  |  | No |  |  | 256 QAM | 0.9 |  |  | 0.1 | 4 |  | Per UL slot | 20 | 0.625 |  |  |  |  | 1 | 0.625 | 1 |  | 1 | 1 |  | (M, N, P) = (1, 4, 2), 3 panels (left, right, top), (Mp, Np) = (1,1) | Real | None | N/A |  | random | VR | 0.2 | 1 |  |  |  | UL_pose/control | 250 | 1 | 100 | 1 | 1 | 1 | 0.2 | 0 | 0 | 0 | 10 | 99 | [29 empty] | 90 - baseline |  | non-zero |  | 7 | 7 | 90%
89 | QC | UL, InH, DDDSU, 1 stream (Pose), PDB =10ms, 400 MHz, Regular slot, Full antena |  | FR2 | InH | UL | 1 | 400 | DDDSU | FR2,InH,2TxRU(16,8,2,1,1:1,1) | 90 | Analog BF provides the tilt angle | SU-MIMO |  |  | PF (proportional fair) | Yes | PDCCH Capacity is not modelled | No |  |  | No |  |  | No |  |  | 256 QAM | 0.9 |  |  | 0.1 | 4 |  | Per UL slot | 20 | 0.625 |  |  |  |  | 1 | 0.625 | 1 |  | 1 | 1 |  | (M, N, P) = (1, 4, 2), 3 panels (left, right, top), (Mp, Np) = (1,1) | Real | None | N/A |  | random | VR | 0.2 | 1 |  |  |  | UL_pose/control | 250 | 1 | 100 | 1 | 1 | 1 | 0.2 | 0 | 0 | 0 | 10 | 99 | [29 empty] | 90 - baseline |  | non-zero |  | 7 | 7 | 90%
90 | QC | UL, InH, DDDSU, 1 stream (Pose), PDB =10ms, 100 MHz, Regular slot, FDM/SDM |  | FR2 | InH | UL | 1 | 100 | DDDSU | FR2,InH,2TxRU(16,8,2,1,1:1,1) | 90 | Analog BF provides the tilt angle | SU-MIMO |  | Regular slot, FDM/SDM | PF (proportional fair) | Yes | PDCCH Capacity is not modelled | No |  |  | No |  |  | No |  |  | 256 QAM | 0.9 |  |  | 0.1 | 4 |  | Per UL slot | 20 | 0.625 |  |  |  |  | 1 | 0.625 | 1 |  | 1 | 1 |  | (M, N, P) = (1, 4, 2), 3 panels (left, right, top), (Mp, Np) = (1,1) | Real | None | N/A |  | random | VR | 0.2 | 1 |  |  |  | UL_pose/control | 250 | 1 | 100 | 1 | 1 | 1 | 0.2 | 0 | 0 | 0 | 10 | 99 | [29 empty] | 90 - baseline |  | non-zero |  | 11.5 | 11 | 94%
91 | QC | UL, InH, DDDSU, 1 stream (Pose), PDB =10ms, 100 MHz, Minislot, Full antena |  | FR2 | InH | UL | 1 | 100 | DDDSU | FR2,InH,2TxRU(16,8,2,1,1:1,1) | 90 | Analog BF provides the tilt angle | SU-MIMO |  | mini-slot, Full Antenna | PF (proportional fair) | Yes | PDCCH Capacity is not modelled | No |  |  | No |  |  | No |  |  | 256 QAM | 0.9 |  |  | 0.1 | 4 |  | Per UL slot | 20 | 0.625 |  |  |  |  | 1 | 0.625 | 1 |  | 1 | 1 |  | (M, N, P) = (1, 4, 2), 3 panels (left, right, top), (Mp, Np) = (1,1) | Real | None | N/A |  | random | VR | 0.2 | 1 |  |  |  | UL_pose/control | 250 | 1 | 100 | 1 | 1 | 1 | 0.2 | 0 | 0 | 0 | 10 | 99 | [29 empty] | 90 - baseline |  | non-zero |  | 20 | 20 | 90%
92 | QC | UL, InH, DDDSU, 1 stream (Pose), PDB =10ms, 100 MHz, Minislot, FDM/SDM |  | FR2 | InH | UL | 1 | 100 | DDDSU | FR2,InH,2TxRU(16,8,2,1,1:1,1) | 90 | Analog BF provides the tilt angle | SU-MIMO |  | mini-slot,FDM/SDM | PF (proportional fair) | Yes | PDCCH Capacity is not modelled | No |  |  | No |  |  | No |  |  | 256 QAM | 0.9 |  |  | 0.1 | 4 |  | Per UL slot | 20 | 0.625 |  |  |  |  | 1 | 0.625 | 1 |  | 1 | 1 |  | (M, N, P) = (1, 4, 2), 3 panels (left, right, top), (Mp, Np) = (1,1) | Real | None | N/A |  | random | VR | 0.2 | 1 |  |  |  | UL_pose/control | 250 | 1 | 100 | 1 | 1 | 1 | 0.2 | 0 | 0 | 0 | 10 | 99 | [29 empty] | 90 - baseline |  | non-zero |  | 26 | 26 | 90%
93 | QC | UL, DU, DDDSU, 1 stream (Pose), PDB =10ms, 100 MHz, Regular slot, Full antena |  | FR2 | DU | UL | 1 | 100 | DDDSU | FR2,DU,2TxRU(4,8,2,2,2;1,1) | 0 | Analog BF provides the tilt angle | SU-MIMO |  | Regular slot, Full antenna | PF (proportional fair) | Yes | PDCCH Capacity is not modelled | No |  |  | No |  |  | No |  |  | 256 QAM | 0.9 |  |  | 0.1 | 4 |  | Per UL slot | 20 | 0.625 |  |  |  |  | 1 | 0.625 | 1 |  | 1 | 1 |  | (M, N, P) = (1, 4, 2), 3 panels (left, right, top), (Mp, Np) = (1,1) | Real | None | N/A |  | random | VR | 0.2 | 1 |  |  |  | UL_pose/control | 250 | 1 | 100 | 1 | 1 | 1 | 0.2 | 0 | 0 | 0 | 10 | 99 | [29 empty] | 90 - baseline |  | non-zero |  | 7.5 | 7 | 92%
94 | QC | UL, DU, DDDSU, 1 stream (Pose), PDB =10ms, 400 MHz, Regular slot, Full antena |  | FR2 | DU | UL | 1 | 400 | DDDSU | FR2,DU,2TxRU(4,8,2,2,2;1,1) | 0 | Analog BF provides the tilt angle | SU-MIMO |  | Regular slot, Full antenna | PF (proportional fair) | Yes | PDCCH Capacity is not modelled | No |  |  | No |  |  | No |  |  | 256 QAM | 0.9 |  |  | 0.1 | 4 |  | Per UL slot | 20 | 0.625 |  |  |  |  | 1 | 0.625 | 1 |  | 1 | 1 |  | (M, N, P) = (1, 4, 2), 3 panels (left, right, top), (Mp, Np) = (1,1) | Real | None | N/A |  | random | VR | 0.2 | 1 |  |  |  | UL_pose/control | 250 | 1 | 100 | 1 | 1 | 1 | 0.2 | 0 | 0 | 0 | 10 | 99 | [29 empty] | 90 - baseline |  | non-zero |  | 8.5 | 8 | 92%
95 | QC | UL, DU, DDDSU, 1 stream (Pose), PDB =10ms, 100 MHz, Regular slot, FDM/SDM |  | FR2 | DU | UL | 1 | 100 | DDDSU | FR2,DU,2TxRU(4,8,2,2,2;1,1) | 0 | Analog BF provides the tilt angle | SU-MIMO |  | Regular slot, FDM/SDM | PF (proportional fair) | Yes | PDCCH Capacity is not modelled | No |  |  | No |  |  | No |  |  | 256 QAM | 0.9 |  |  | 0.1 | 4 |  | Per UL slot | 20 | 0.625 |  |  |  |  | 1 | 0.625 | 1 |  | 1 | 1 |  | (M, N, P) = (1, 4, 2), 3 panels (left, right, top), (Mp, Np) = (1,1) | Real | None | N/A |  | random | VR | 0.2 | 1 |  |  |  | UL_pose/control | 250 | 1 | 100 | 1 | 1 | 1 | 0.2 | 0 | 0 | 0 | 10 | 99 | [29 empty] | 90 - baseline |  | non-zero |  | 15 | 15 | 90%
96 | QC | UL, DU, DDDSU, 1 stream (Pose), PDB =10ms, 100 MHz, Minislot, Full antena |  | FR2 | DU | UL | 1 | 100 | DDDSU | FR2,DU,2TxRU(4,8,2,2,2;1,1) | 0 | Analog BF provides the tilt angle | SU-MIMO |  | mini-slot, Full Antenna | PF (proportional fair) | Yes | PDCCH Capacity is not modelled | No |  |  | No |  |  | No |  |  | 256 QAM | 0.9 |  |  | 0.1 | 4 |  | Per UL slot | 20 | 0.625 |  |  |  |  | 1 | 0.625 | 1 |  | 1 | 1 |  | (M, N, P) = (1, 4, 2), 3 panels (left, right, top), (Mp, Np) = (1,1) | Real | None | N/A |  | random | VR | 0.2 | 1 |  |  |  | UL_pose/control | 250 | 1 | 100 | 1 | 1 | 1 | 0.2 | 0 | 0 | 0 | 10 | 99 | [29 empty] | 90 - baseline |  | non-zero |  | 18.5 | 18 | 91%
97 | QC | UL, DU, DDDSU, 1 stream (Pose), PDB =10ms, 100 MHz, Minislot, FDM/SDM |  | FR2 | DU | UL | 1 | 100 | DDDSU | FR2,DU,2TxRU(4,8,2,2,2;1,1) | 0 | Analog BF provides the tilt angle | SU-MIMO |  | mini-slot,FDM/SDM | PF (proportional fair) | Yes | PDCCH Capacity is not modelled | No |  |  | No |  |  | No |  |  | 256 QAM | 0.9 |  |  | 0.1 | 4 |  | Per UL slot | 20 | 0.625 |  |  |  |  | 1 | 0.625 | 1 |  | 1 | 1 |  | (M, N, P) = (1, 4, 2), 3 panels (left, right, top), (Mp, Np) = (1,1) | Real | None | N/A |  | random | VR | 0.2 | 1 |  |  |  | UL_pose/control | 250 | 1 | 100 | 1 | 1 | 1 | 0.2 | 0 | 0 | 0 | 10 | 99 | [29 empty] | 90 - baseline |  | non-zero |  | 26.5 | 26 | 92%
98 | QC | UL, InH, DDDUU, 1 stream (Pose), PDB =10ms, 100 MHz, Regular slot, Full antena |  | FR2 | InH | UL | 1 | 100 | DDDUU | FR2,InH,2TxRU(16,8,2,1,1:1,1) | 90 | Analog BF provides the tilt angle | SU-MIMO |  |  | PF (proportional fair) | Yes | PDCCH Capacity is not modelled | No |  |  | No |  |  | No |  |  | 256 QAM | 0.9 |  |  | 0.1 | 4 |  | Per UL slot | 20 | 0.625 |  |  |  |  | 1 | 0.625 | 1 |  | 1 | 1 |  | (M, N, P) = (1, 4, 2), 3 panels (left, right, top), (Mp, Np) = (1,1) | Real | None | N/A |  | random | VR | 0.2 | 1 |  |  |  | UL_pose/control | 250 | 1 | 100 | 1 | 1 | 1 | 0.2 | 0 | 0 | 0 | 10 | 99 | [29 empty] | 90 - baseline |  | non-zero |  | 19 | 19 | 90%
99 | QC | UL, DU, DDDUU, 1 stream (Pose), PDB =10ms, 100 MHz, Regular slot, Full antena |  | FR2 | DU | UL | 1 | 100 | DDDUU | FR2,DU,2TxRU(4,8,2,2,2;1,1) | 0 | Analog BF provides the tilt angle | SU-MIMO |  |  | PF (proportional fair) | Yes | PDCCH Capacity is not modelled | No |  |  | No |  |  | No |  |  | 256 QAM | 0.9 |  |  | 0.1 | 4 |  | Per UL slot | 20 | 0.625 |  |  |  |  | 1 | 0.625 | 1 |  | 1 | 1 |  | (M, N, P) = (1, 4, 2), 3 panels (left, right, top), (Mp, Np) = (1,1) | Real | None | N/A |  | random | VR | 0.2 | 1 |  |  |  | UL_pose/control | 250 | 1 | 100 | 1 | 1 | 1 | 0.2 | 0 | 0 | 0 | 10 | 99 | [29 empty] | 90 - baseline |  | non-zero |  | 18.5 | 18 | 93%
100 | QC | UL, InH, DDDUU, 1 stream (AR20Mbps), PDB =60ms, 100 MHz |  | FR2 | InH | UL | 1 | 100 | DDDUU | FR2,InH,2TxRU(16,8,2,1,1:1,1) | 90 | Analog BF provides the tilt angle | SU-MIMO |  |  | PF (proportional fair) | Yes | PDCCH Capacity is not modelled | No |  |  | No |  |  | No |  |  | 256 QAM | 0.9 |  |  | 0.1 | 4 |  | Per UL slot | 20 | 0.625 |  |  |  |  | 1 | 0.625 | 1 |  | 1 | 1 |  | (M, N, P) = (1, 4, 2), 3 panels (left, right, top), (Mp, Np) = (1,1) | Real | None | N/A |  | random | AR | 20 | 1 |  |  |  | UL_Video | 60 | 1 | 41667 | 0.105 | 1.5 | 0.5 | 20.0002 | 2 | -4 | 4 | 60 | 99 | [29 empty] | 90 - baseline |  | non-zero |  | 6 | 6 | 90%
101 | QC | UL, DU, DDDUU, 1 stream (AR20Mbps), PDB =60ms, 100 MHz |  | FR2 | DU | UL | 1 | 100 | DDDUU | FR2,DU,2TxRU(4,8,2,2,2;1,1) | 0 | Analog BF provides the tilt angle | SU-MIMO |  |  | PF (proportional fair) | Yes | PDCCH Capacity is not modelled | No |  |  | No |  |  | No |  |  | 256 QAM | 0.9 |  |  | 0.1 | 4 |  | Per UL slot | 20 | 0.625 |  |  |  |  | 1 | 0.625 | 1 |  | 1 | 1 |  | (M, N, P) = (1, 4, 2), 3 panels (left, right, top), (Mp, Np) = (1,1) | Real | None | N/A |  | random | AR | 20 | 1 |  |  |  | UL_Video | 60 | 1 | 41667 | 0.105 | 1.5 | 0.5 | 20.0002 | 2 | -4 | 4 | 60 | 99 | [29 empty] | 90 - baseline |  | non-zero |  | 5 | 5 | 90%
102 | QC | UL, InH, DDDUU, 1 stream (AR20Mbps), PDB =15ms, 100 MHz |  | FR2 | InH | UL | 1 | 100 | DDDUU | FR2,InH,2TxRU(16,8,2,1,1:1,1) | 90 | Analog BF provides the tilt angle | SU-MIMO |  |  | PF (proportional fair) | Yes | PDCCH Capacity is not modelled | No |  |  | No |  |  | No |  |  | 256 QAM | 0.9 |  |  | 0.1 | 4 |  | Per UL slot | 20 | 0.625 |  |  |  |  | 1 | 0.625 | 1 |  | 1 | 1 |  | (M, N, P) = (1, 4, 2), 3 panels (left, right, top), (Mp, Np) = (1,1) | Real | None | N/A |  | random | AR | 20 | 1 |  |  |  | UL_Video | 60 | 1 | 41667 | 0.105 | 1.5 | 0.5 | 20.0002 | 2 | -4 | 4 | 15 | 99 | [29 empty] | 90 - baseline |  | non-zero |  | 5 | 5 | 90%
103 | QC | UL, DU, DDDUU, 1 stream (AR20Mbps), PDB =15ms, 100 MHz |  | FR2 | DU | UL | 1 | 100 | DDDUU | FR2,DU,2TxRU(4,8,2,2,2;1,1) | 0 | Analog BF provides the tilt angle | SU-MIMO |  |  | PF (proportional fair) | Yes | PDCCH Capacity is not modelled | No |  |  | No |  |  | No |  |  | 256 QAM | 0.9 |  |  | 0.1 | 4 |  | Per UL slot | 20 | 0.625 |  |  |  |  | 1 | 0.625 | 1 |  | 1 | 1 |  | (M, N, P) = (1, 4, 2), 3 panels (left, right, top), (Mp, Np) = (1,1) | Real | None | N/A |  | random | AR | 20 | 1 |  |  |  | UL_Video | 60 | 1 | 41667 | 0.105 | 1.5 | 0.5 | 20.0002 | 2 | -4 | 4 | 15 | 99 | [29 empty] | 90 - baseline |  | non-zero |  | 3.5 | 3 | >90%
104 | QC | UL, InH, DDDUU, 1 stream (AR10Mbps), PDB =30ms, 100 MHz |  | FR2 | InH | UL | 1 | 100 | DDDUU | FR2,InH,2TxRU(16,8,2,1,1:1,1) | 90 | Analog BF provides the tilt angle | SU-MIMO |  |  | PF (proportional fair) | Yes | PDCCH Capacity is not modelled | No |  |  | No |  |  | No |  |  | 256 QAM | 0.9 |  |  | 0.1 | 4 |  | Per UL slot | 20 | 0.625 |  |  |  |  | 1 | 0.625 | 1 |  | 1 | 1 |  | (M, N, P) = (1, 4, 2), 3 panels (left, right, top), (Mp, Np) = (1,1) | Real | None | N/A |  | random | AR | 10 | 1 |  |  |  | UL_Video | 60 | 1 | 20833.5 | 0.105 | 1.5 | 0.5 | 10.0001 | 2 | -4 | 4 | 30 | 99 | [29 empty] | 90 - baseline |  | non-zero |  | 10 | 10 | 90%
105 | QC | UL, DU, DDDUU, 1 stream (AR10Mbps), PDB =30ms, 100 MHz |  | FR2 | DU | UL | 1 | 100 | DDDUU | FR2,DU,2TxRU(4,8,2,2,2;1,1) | 0 | Analog BF provides the tilt angle | SU-MIMO |  |  | PF (proportional fair) | Yes | PDCCH Capacity is not modelled | No |  |  | No |  |  | No |  |  | 256 QAM | 0.9 |  |  | 0.1 | 4 |  | Per UL slot | 20 | 0.625 |  |  |  |  | 1 | 0.625 | 1 |  | 1 | 1 |  | (M, N, P) = (1, 4, 2), 3 panels (left, right, top), (Mp, Np) = (1,1) | Real | None | N/A |  | random | AR | 10 | 1 |  |  |  | UL_Video | 60 | 1 | 20833.5 | 0.105 | 1.5 | 0.5 | 10.0001 | 2 | -4 | 4 | 30 | 99 | [29 empty] | 90 - baseline |  | non-zero |  | 9 | 9 | 90%
106 | QC | UL, InH, DDDUU, 1 stream (AR20Mbps), PDB =30ms, 100 MHz |  | FR2 | InH | UL | 1 | 100 | DDDUU | FR2,InH,2TxRU(16,8,2,1,1:1,1) | 90 | Analog BF provides the tilt angle | SU-MIMO |  |  | PF (proportional fair) | Yes | PDCCH Capacity is not modelled | No |  |  | No |  |  | No |  |  | 256 QAM | 0.9 |  |  | 0.1 | 4 |  | Per UL slot | 20 | 0.625 |  |  |  |  | 1 | 0.625 | 1 |  | 1 | 1 |  | (M, N, P) = (1, 4, 2), 3 panels (left, right, top), (Mp, Np) = (1,1) | Real | None | N/A |  | random | AR | 20 | 1 |  |  |  | UL_Video | 60 | 1 | 41667 | 0.105 | 1.5 | 0.5 | 20.0002 | 2 | -4 | 4 | 30 | 99 | [29 empty] | 90 - baseline |  | non-zero |  | 6 | 6 | 90%
107 | QC | UL, DU, DDDUU, 1 stream (AR20Mbps), PDB =30ms, 100 MHz |  | FR2 | DU | UL | 1 | 100 | DDDUU | FR2,DU,2TxRU(4,8,2,2,2;1,1) | 0 | Analog BF provides the tilt angle | SU-MIMO |  |  | PF (proportional fair) | Yes | PDCCH Capacity is not modelled | No |  |  | No |  |  | No |  |  | 256 QAM | 0.9 |  |  | 0.1 | 4 |  | Per UL slot | 20 | 0.625 |  |  |  |  | 1 | 0.625 | 1 |  | 1 | 1 |  | (M, N, P) = (1, 4, 2), 3 panels (left, right, top), (Mp, Np) = (1,1) | Real | None | N/A |  | random | AR | 20 | 1 |  |  |  | UL_Video | 60 | 1 | 41667 | 0.105 | 1.5 | 0.5 | 20.0002 | 2 | -4 | 4 | 30 | 99 | [29 empty] | 90 - baseline |  | non-zero |  | 5 | 5 | 90%
108 | QC | UL, InH, DDDUU, 2 stream (AR10Mbps + Pose), PDB =30ms, 100 MHz |  | FR2 | InH | UL | 1 | 100 | DDDUU | FR2,InH,2TxRU(16,8,2,1,1:1,1) | 90 | Analog BF provides the tilt angle | SU-MIMO |  |  | PF (proportional fair) | Yes | PDCCH Capacity is not modelled | No |  |  | No |  |  | No |  |  | 256 QAM | 0.9 |  |  | 0.1 | 4 |  | Per UL slot | 20 | 0.625 |  |  |  |  | 1 | 0.625 | 1 |  | 1 | 1 |  | (M, N, P) = (1, 4, 2), 3 panels (left, right, top), (Mp, Np) = (1,1) | Real | None | N/A |  | random | AR+VR | 10.2 | 2 |  |  |  | UL_Video | 60 | 1 | 21250 | 0.105 | 1.5 | 0.5 | 10.2 | 2 | -4 | 4 | 30 | 99 |  | UL_pose/control | 250 | 1 | 100 | 1 | 1 | 1 | 0.2 | 0 | 0 | 0 | 10 | 99 | [15 empty] | 90 - baseline |  | non-zero |  | 5 | 5 | 90%
109 | QC | UL, DU, DDDUU, 2 stream (AR10Mbps + Pose), PDB =30ms, 100 MHz |  | FR2 | DU | UL | 1 | 100 | DDDUU | FR2,DU,2TxRU(4,8,2,2,2;1,1) | 0 | Analog BF provides the tilt angle | SU-MIMO |  |  | PF (proportional fair) | Yes | PDCCH Capacity is not modelled | No |  |  | No |  |  | No |  |  | 256 QAM | 0.9 |  |  | 0.1 | 4 |  | Per UL slot | 20 | 0.625 |  |  |  |  | 1 | 0.625 | 1 |  | 1 | 1 |  | (M, N, P) = (1, 4, 2), 3 panels (left, right, top), (Mp, Np) = (1,1) | Real | None | N/A |  | random | AR+VR | 10.2 | 2 |  |  |  | UL_Video | 60 | 1 | 21250 | 0.105 | 1.5 | 0.5 | 10.2 | 2 | -4 | 4 | 30 | 99 |  | UL_pose/control | 250 | 1 | 100 | 1 | 1 | 1 | 0.2 | 0 | 0 | 0 | 10 | 99 | [15 empty] | 90 - baseline |  | non-zero |  | 4.5 | 4 | 94%
110 | QC | UL, InH, DDDSU, 2 stream (AR10Mbps + Pose), PDB =30ms, 100 MHz |  | FR2 | InH | UL | 1 | 100 | DDDSU | FR2,InH,2TxRU(16,8,2,1,1:1,1) | 90 | Analog BF provides the tilt angle | SU-MIMO |  |  | PF (proportional fair) | Yes | PDCCH Capacity is not modelled | No |  |  | No |  |  | No |  |  | 256 QAM | 0.9 |  |  | 0.1 | 4 |  | Per UL slot | 20 | 0.625 |  |  |  |  | 1 | 0.625 | 1 |  | 1 | 1 |  | (M, N, P) = (1, 4, 2), 3 panels (left, right, top), (Mp, Np) = (1,1) | Real | None | N/A |  | random | AR+VR | 10.2 | 2 |  |  |  | UL_Video | 60 | 1 | 21250 | 0.105 | 1.5 | 0.5 | 10.2 | 2 | -4 | 4 | 30 | 99 |  | UL_pose/control | 250 | 1 | 100 | 1 | 1 | 1 | 0.2 | 0 | 0 | 0 | 10 | 99 | [15 empty] | 90 - baseline |  | non-zero |  | 2.5 | 2 | 93%
111 | QC | UL, DU, DDDSU, 2 stream (AR10Mbps + Pose), PDB =30ms, 100 MHz |  | FR2 | DU | UL | 1 | 100 | DDDSU | FR2,DU,2TxRU(4,8,2,2,2;1,1) | 0 | Analog BF provides the tilt angle | SU-MIMO |  |  | PF (proportional fair) | Yes | PDCCH Capacity is not modelled | No |  |  | No |  |  | No |  |  | 256 QAM | 0.9 |  |  | 0.1 | 4 |  | Per UL slot | 20 | 0.625 |  |  |  |  | 1 | 0.625 | 1 |  | 1 | 1 |  | (M, N, P) = (1, 4, 2), 3 panels (left, right, top), (Mp, Np) = (1,1) | Real | None | N/A |  | random | AR+VR | 10.2 | 2 |  |  |  | UL_Video | 60 | 1 | 21250 | 0.105 | 1.5 | 0.5 | 10.2 | 2 | -4 | 4 | 30 | 99 |  | UL_pose/control | 250 | 1 | 100 | 1 | 1 | 1 | 0.2 | 0 | 0 | 0 | 10 | 99 | [15 empty] | 90 - baseline |  | non-zero |  | 1.5 | 1 | 94%
112 | QC | UL, InH, DDDUU, 2 stream (AR10Mbps + Pose), PDB =30ms, 400 MHz |  | FR2 | InH | UL | 1 | 400 | DDDUU | FR2,InH,2TxRU(16,8,2,1,1:1,1) | 90 | Analog BF provides the tilt angle | SU-MIMO |  |  | PF (proportional fair) | Yes | PDCCH Capacity is not modelled | No |  |  | No |  |  | No |  |  | 256 QAM | 0.9 |  |  | 0.1 | 4 |  | Per UL slot | 20 | 0.625 |  |  |  |  | 1 | 0.625 | 1 |  | 1 | 1 |  | (M, N, P) = (1, 4, 2), 3 panels (left, right, top), (Mp, Np) = (1,1) | Real | None | N/A |  | random | AR+VR | 10.2 | 2 |  |  |  | UL_Video | 60 | 1 | 21250 | 0.105 | 1.5 | 0.5 | 10.2 | 2 | -4 | 4 | 30 | 99 |  | UL_pose/control | 250 | 1 | 100 | 1 | 1 | 1 | 0.2 | 0 | 0 | 0 | 10 | 99 | [15 empty] | 90 - baseline |  | non-zero |  | 7.5 | 7 | 94%
113 | QC | UL, DU, DDDUU, 2 stream (AR10Mbps + Pose), PDB =30ms, 400 MHz |  | FR2 | DU | UL | 1 | 400 | DDDUU | FR2,DU,2TxRU(4,8,2,2,2;1,1) | 0 | Analog BF provides the tilt angle | SU-MIMO |  |  | PF (proportional fair) | Yes | PDCCH Capacity is not modelled | No |  |  | No |  |  | No |  |  | 256 QAM | 0.9 |  |  | 0.1 | 4 |  | Per UL slot | 20 | 0.625 |  |  |  |  | 1 | 0.625 | 1 |  | 1 | 1 |  | (M, N, P) = (1, 4, 2), 3 panels (left, right, top), (Mp, Np) = (1,1) | Real | None | N/A |  | random | AR+VR | 10.2 | 2 |  |  |  | UL_Video | 60 | 1 | 21250 | 0.105 | 1.5 | 0.5 | 10.2 | 2 | -4 | 4 | 30 | 99 |  | UL_pose/control | 250 | 1 | 100 | 1 | 1 | 1 | 0.2 | 0 | 0 | 0 | 10 | 99 | [15 empty] | 90 - baseline |  | non-zero |  | 7 | 7 | 90%
114 | QC | UL, InH, DDDUU, 2 stream (AR20Mbps + Pose), PDB =30ms, 100 MHz |  | FR2 | InH | UL | 1 | 100 | DDDUU | FR2,InH,2TxRU(16,8,2,1,1:1,1) | 90 | Analog BF provides the tilt angle | SU-MIMO |  |  | PF (proportional fair) | Yes | PDCCH Capacity is not modelled | No |  |  | No |  |  | No |  |  | 256 QAM | 0.9 |  |  | 0.1 | 4 |  | Per UL slot | 20 | 0.625 |  |  |  |  | 1 | 0.625 | 1 |  | 1 | 1 |  | (M, N, P) = (1, 4, 2), 3 panels (left, right, top), (Mp, Np) = (1,1) | Real | None | N/A |  | random | AR+VR | 20.2 | 2 |  |  |  | UL_Video | 60 | 1 | 41667 | 0.105 | 1.5 | 0.5 | 20.0002 | 2 | -4 | 4 | 30 | 99 |  | UL_pose/control | 250 | 1 | 100 | 1 | 1 | 1 | 0.2 | 0 | 0 | 0 | 10 | 99 | [15 empty] | 90 - baseline |  | non-zero |  | 3.5 | 3 | 93%
115 | QC | UL, DU, DDDUU, 2 stream (AR20Mbps + Pose), PDB =30ms, 100 MHz |  | FR2 | DU | UL | 1 | 100 | DDDUU | FR2,DU,2TxRU(4,8,2,2,2;1,1) | 0 | Analog BF provides the tilt angle | SU-MIMO |  |  | PF (proportional fair) | Yes | PDCCH Capacity is not modelled | No |  |  | No |  |  | No |  |  | 256 QAM | 0.9 |  |  | 0.1 | 4 |  | Per UL slot | 20 | 0.625 |  |  |  |  | 1 | 0.625 | 1 |  | 1 | 1 |  | (M, N, P) = (1, 4, 2), 3 panels (left, right, top), (Mp, Np) = (1,1) | Real | None | N/A |  | random | AR+VR | 20.2 | 2 |  |  |  | UL_Video | 60 | 1 | 41667 | 0.105 | 1.5 | 0.5 | 20.0002 | 2 | -4 | 4 | 30 | 99 |  | UL_pose/control | 250 | 1 | 100 | 1 | 1 | 1 | 0.2 | 0 | 0 | 0 | 10 | 99 | [15 empty] | 90 - baseline |  | non-zero |  | 2 | 2 | 90%
116 | QC | UL, InH, DDDUU, 2 stream (AR10Mbps + Pose), PDB =30ms, 100 MHz, DA |  | FR2 | InH | UL | 1 | 100 | DDDUU | FR2,InH,2TxRU(16,8,2,1,1:1,1) | 90 | Analog BF provides the tilt angle | SU-MIMO |  |  | DA(Delay Aware) | Yes | PDCCH Capacity is not modelled | No |  |  | No |  |  | No |  |  | 256 QAM | 0.9 |  |  | 0.1 | 4 |  | Per UL slot | 20 | 0.625 |  |  |  |  | 1 | 0.625 | 1 |  | 1 | 1 |  | (M, N, P) = (1, 4, 2), 3 panels (left, right, top), (Mp, Np) = (1,1) | Real | None | N/A |  | random | AR+VR | 10.2 | 2 |  |  |  | UL_Video | 60 | 1 | 21250 | 0.105 | 1.5 | 0.5 | 10.2 | 2 | -4 | 4 | 30 | 99 |  | UL_pose/control | 250 | 1 | 100 | 1 | 1 | 1 | 0.2 | 0 | 0 | 0 | 10 | 99 | [15 empty] | 90 - baseline |  | non-zero |  | 6.5 | 6 | 95%
117 | QC | 60Hz, 45Mbps, DU |  | FR1 | DU | DL | 1 | 100 | DDDSU | FR1,DU/UMa,64TxRU,(8,8,2,1,1:4,8) | 12 |  | SU-MIMO | reciprocity-based precoding |  | PF (proportional fair) | No | PDCCH capacity not modeled | No |  |  | No |  |  | No |  |  | 256QAM | 0.93 |  |  | 0.1 | 10 |  | 800 | Varies based on SRS SINR, Doppler | 0 |  |  |  |  | 1 | 1 | 2.5 |  | 1 in D and S slots | 2 | 2 DMRS sym per PUSCH | FR1,2T4R,(1,2,2,1,1,:1,2) - baseline | Real |  |  |  | All Sync | VR | 45 | 1 |  |  |  | DL_video | 60 | 1 | 93750 | 0.105 | 1.5 | 0.5 | 45 | 2 | -4 | 4 | 10 | 99 | [29 empty] | 90 - baseline |  | zero |  | 4.5 | 4 | 98% | [41 empty] | 50ms packet discard time
118 | QC | 60Hz, 45Mbps, DU |  | FR1 | DU | DL | 1 | 100 | DDDSU | FR1,DU/UMa,64TxRU,(8,8,2,1,1:4,8) | 12 |  | SU-MIMO | reciprocity-based precoding |  | PF (proportional fair) | No | PDCCH capacity not modeled | No |  |  | No |  |  | No |  |  | 256QAM | 0.93 |  |  | 0.1 | 10 |  | 800 | Varies based on SRS SINR, Doppler | 0 |  |  |  |  | 1 | 1 | 2.5 |  | 1 in D and S slots | 2 | 2 DMRS sym per PUSCH | FR1,2T4R,(1,2,2,1,1,:1,2) - baseline | Real |  |  |  | Random | VR | 45 | 1 |  |  |  | DL_video | 60 | 1 | 93750 | 0.105 | 1.5 | 0.5 | 45 | 2 | -4 | 4 | 10 | 99 | [29 empty] | 90 - baseline |  | zero |  | 5.9 | 5 | 99% | [41 empty] | 50ms packet discard time
119 | QC | 60Hz, 45Mbps, DU |  | FR1 | DU | DL | 1 | 100 | DDDSU | FR1,DU/UMa,64TxRU,(8,8,2,1,1:4,8) | 12 |  | SU-MIMO | reciprocity-based precoding |  | PF (proportional fair) | No | PDCCH capacity not modeled | No |  |  | No |  |  | No |  |  | 256QAM | 0.93 |  |  | 0.1 | 10 |  | 800 | Varies based on SRS SINR, Doppler | 0 |  |  |  |  | 1 | 1 | 2.5 |  | 1 in D and S slots | 2 | 2 DMRS sym per PUSCH | FR1,2T4R,(1,2,2,1,1,:1,2) - baseline | Real |  |  |  | Evenly Spaced | VR | 45 | 1 |  |  |  | DL_video | 60 | 1 | 93750 | 0.105 | 1.5 | 0.5 | 45 | 2 | -4 | 4 | 10 | 99 | [29 empty] | 90 - baseline |  | zero |  | 6.1 | 6 | 92% | [41 empty] | 50ms packet discard time
120 | QC | 60Hz, 30Mbps, DU |  | FR1 | DU | DL | 1 | 100 | DDDSU | FR1,DU/UMa,64TxRU,(8,8,2,1,1:4,8) | 12 |  | SU-MIMO | reciprocity-based precoding |  | PF (proportional fair) | No | PDCCH capacity not modeled | No |  |  | No |  |  | No |  |  | 256QAM | 0.93 |  |  | 0.1 | 10 |  | 800 | Varies based on SRS SINR, Doppler | 0 |  |  |  |  | 1 | 1 | 2.5 |  | 1 in D and S slots | 2 | 2 DMRS sym per PUSCH | FR1,2T4R,(1,2,2,1,1,:1,2) - baseline | Real |  |  |  | All Sync | VR | 30 | 1 |  |  |  | DL_video | 60 | 1 | 62500 | 0.105 | 1.5 | 0.5 | 30 | 2 | -4 | 4 | 10 | 99 | [29 empty] | 90 - baseline |  | zero |  | 7 | 7 | 90% | [41 empty] | 50ms packet discard time
121 | QC | 60Hz, 30Mbps, DU |  | FR1 | DU | DL | 1 | 100 | DDDSU | FR1,DU/UMa,64TxRU,(8,8,2,1,1:4,8) | 12 |  | SU-MIMO | reciprocity-based precoding |  | PF (proportional fair) | No | PDCCH capacity not modeled | No |  |  | No |  |  | No |  |  | 256QAM | 0.93 |  |  | 0.1 | 10 |  | 800 | Varies based on SRS SINR, Doppler | 0 |  |  |  |  | 1 | 1 | 2.5 |  | 1 in D and S slots | 2 | 2 DMRS sym per PUSCH | FR1,2T4R,(1,2,2,1,1,:1,2) - baseline | Real |  |  |  | Random | VR | 30 | 1 |  |  |  | DL_video | 60 | 1 | 62500 | 0.105 | 1.5 | 0.5 | 30 | 2 | -4 | 4 | 10 | 99 | [29 empty] | 90 - baseline |  | zero |  | 8.8 | 8 | 97% | [41 empty] | 50ms packet discard time
122 | QC | 60Hz, 30Mbps, DU |  | FR1 | DU | DL | 1 | 100 | DDDSU | FR1,DU/UMa,64TxRU,(8,8,2,1,1:4,8) | 12 |  | SU-MIMO | reciprocity-based precoding |  | PF (proportional fair) | No | PDCCH capacity not modeled | No |  |  | No |  |  | No |  |  | 256QAM | 0.93 |  |  | 0.1 | 10 |  | 800 | Varies based on SRS SINR, Doppler | 0 |  |  |  |  | 1 | 1 | 2.5 |  | 1 in D and S slots | 2 | 2 DMRS sym per PUSCH | FR1,2T4R,(1,2,2,1,1,:1,2) - baseline | Real |  |  |  | Evenly Spaced | VR | 30 | 1 |  |  |  | DL_video | 60 | 1 | 62500 | 0.105 | 1.5 | 0.5 | 30 | 2 | -4 | 4 | 10 | 99 | [29 empty] | 90 - baseline |  | zero |  | 9.1 | 9 | 93% | [41 empty] | 50ms packet discard time
123 | QC | 30Hz, 45Mbps, DU |  | FR1 | DU | DL | 1 | 100 | DDDSU | FR1,DU/UMa,64TxRU,(8,8,2,1,1:4,8) | 12 |  | SU-MIMO | reciprocity-based precoding |  | PF (proportional fair) | No | PDCCH capacity not modeled | No |  |  | No |  |  | No |  |  | 256QAM | 0.93 |  |  | 0.1 | 10 |  | 800 | Varies based on SRS SINR, Doppler | 0 |  |  |  |  | 1 | 1 | 2.5 |  | 1 in D and S slots | 2 | 2 DMRS sym per PUSCH | FR1,2T4R,(1,2,2,1,1,:1,2) - baseline | Real |  |  |  | All Sync | VR | 45 | 1 |  |  |  | DL_video | 30 | 1 | 187500 | 0.105 | 1.5 | 0.5 | 45 | 2 | -4 | 4 | 10 | 99 | [29 empty] | 90 - baseline |  | zero |  | 1.8 | 1 | 97% | [41 empty] | 50ms packet discard time
124 | QC | 30Hz, 45Mbps, DU |  | FR1 | DU | DL | 1 | 100 | DDDSU | FR1,DU/UMa,64TxRU,(8,8,2,1,1:4,8) | 12 |  | SU-MIMO | reciprocity-based precoding |  | PF (proportional fair) | No | PDCCH capacity not modeled | No |  |  | No |  |  | No |  |  | 256QAM | 0.93 |  |  | 0.1 | 10 |  | 800 | Varies based on SRS SINR, Doppler | 0 |  |  |  |  | 1 | 1 | 2.5 |  | 1 in D and S slots | 2 | 2 DMRS sym per PUSCH | FR1,2T4R,(1,2,2,1,1,:1,2) - baseline | Real |  |  |  | Random | VR | 45 | 1 |  |  |  | DL_video | 30 | 1 | 187500 | 0.105 | 1.5 | 0.5 | 45 | 2 | -4 | 4 | 10 | 99 | [29 empty] | 90 - baseline |  | zero |  | 3.6 | 3 | 95% | [41 empty] | 50ms packet discard time
125 | QC | 30Hz, 45Mbps, DU |  | FR1 | DU | DL | 1 | 100 | DDDSU | FR1,DU/UMa,64TxRU,(8,8,2,1,1:4,8) | 12 |  | SU-MIMO | reciprocity-based precoding |  | PF (proportional fair) | No | PDCCH capacity not modeled | No |  |  | No |  |  | No |  |  | 256QAM | 0.93 |  |  | 0.1 | 10 |  | 800 | Varies based on SRS SINR, Doppler | 0 |  |  |  |  | 1 | 1 | 2.5 |  | 1 in D and S slots | 2 | 2 DMRS sym per PUSCH | FR1,2T4R,(1,2,2,1,1,:1,2) - baseline | Real |  |  |  | Evenly Spaced | VR | 45 | 1 |  |  |  | DL_video | 30 | 1 | 187500 | 0.105 | 1.5 | 0.5 | 45 | 2 | -4 | 4 | 10 | 99 | [29 empty] | 90 - baseline |  | zero |  | 9 | 5 | 90% | [41 empty] | 50ms packet discard time
126 | QC | 30Hz, 30Mbps, DU |  | FR1 | DU | DL | 1 | 100 | DDDSU | FR1,DU/UMa,64TxRU,(8,8,2,1,1:4,8) | 12 |  | SU-MIMO | reciprocity-based precoding |  | PF (proportional fair) | No | PDCCH capacity not modeled | No |  |  | No |  |  | No |  |  | 256QAM | 0.93 |  |  | 0.1 | 10 |  | 800 | Varies based on SRS SINR, Doppler | 0 |  |  |  |  | 1 | 1 | 2.5 |  | 1 in D and S slots | 2 | 2 DMRS sym per PUSCH | FR1,2T4R,(1,2,2,1,1,:1,2) - baseline | Real |  |  |  | All Sync | VR | 30 | 1 |  |  |  | DL_video | 30 | 1 | 125000 | 0.105 | 1.5 | 0.5 | 30 | 2 | -4 | 4 | 10 | 99 | [29 empty] | 90 - baseline |  | zero |  | 3.1 | 3 | 92% | [41 empty] | 50ms packet discard time
127 | QC | 30Hz, 30Mbps, DU |  | FR1 | DU | DL | 1 | 100 | DDDSU | FR1,DU/UMa,64TxRU,(8,8,2,1,1:4,8) | 12 |  | SU-MIMO | reciprocity-based precoding |  | PF (proportional fair) | No | PDCCH capacity not modeled | No |  |  | No |  |  | No |  |  | 256QAM | 0.93 |  |  | 0.1 | 10 |  | 800 | Varies based on SRS SINR, Doppler | 0 |  |  |  |  | 1 | 1 | 2.5 |  | 1 in D and S slots | 2 | 2 DMRS sym per PUSCH | FR1,2T4R,(1,2,2,1,1,:1,2) - baseline | Real |  |  |  | Random | VR | 30 | 1 |  |  |  | DL_video | 30 | 1 | 125000 | 0.105 | 1.5 | 0.5 | 30 | 2 | -4 | 4 | 10 | 99 | [29 empty] | 90 - baseline |  | zero |  | 6.3 | 6 | 93% | [41 empty] | 50ms packet discard time
128 | QC | 30Hz, 30Mbps, DU |  | FR1 | DU | DL | 1 | 100 | DDDSU | FR1,DU/UMa,64TxRU,(8,8,2,1,1:4,8) | 12 |  | SU-MIMO | reciprocity-based precoding |  | PF (proportional fair) | No | PDCCH capacity not modeled | No |  |  | No |  |  | No |  |  | 256QAM | 0.93 |  |  | 0.1 | 10 |  | 800 | Varies based on SRS SINR, Doppler | 0 |  |  |  |  | 1 | 1 | 2.5 |  | 1 in D and S slots | 2 | 2 DMRS sym per PUSCH | FR1,2T4R,(1,2,2,1,1,:1,2) - baseline | Real |  |  |  | Evenly Spaced | VR | 30 | 1 |  |  |  | DL_video | 30 | 1 | 125000 | 0.105 | 1.5 | 0.5 | 30 | 2 | -4 | 4 | 10 | 99 | [29 empty] | 90 - baseline |  | zero |  | 8.3 | 8 | 93% | [41 empty] | 50ms packet discard time
129 | QC | ADU awareness, PDB=10ms: ADU capacity |  | FR1 | DU | DL | 1 | 100 | DDDSU | FR1,DU/UMa,64TxRU,(8,8,2,1,1:4,8) | 12 |  | MU-MIMO |  |  | PF (proportional fair) | No | PDCCH capacity not modeled | No |  |  | No |  |  | No | [6 empty] | 0.1 | 10 | [12 empty] | 1 | 1 |  | FR1,2T4R,(1,2,2,1,1,:1,2) - baseline | Real |  |  |  | random | AR/VR | 30 | 1 |  |  |  | DL_video | 60 | 1 | 62500 | 0.105 | 1.5 | 0.5 | 30 | 2 | -4 | 4 | 10 | 99 | each packet is considered an ADU and is broken into IP packets (PKT) of size 1466 bytes, arriving simultaneously | [28 empty] | 90 - baseline |  | zero |  |  | 11 | 95% | [41 empty] | 50ms packet discard time, capacity measured for AER target of 1%
130 | QC | ADU awareness, PDB=10ms: ADU capacity |  | FR1 | UMa | DL | 1 | 100 | DDDSU | FR1,DU/UMa,64TxRU,(8,8,2,1,1:4,8) | 6 |  | MU-MIMO |  |  | PF (proportional fair) | No | PDCCH capacity not modeled | No |  |  | No |  |  | No | [6 empty] | 0.1 | 10 | [12 empty] | 1 | 1 |  | FR1,2T4R,(1,2,2,1,1,:1,2) - baseline | Real |  |  |  | random | AR/VR | 30 | 1 |  |  |  | DL_video | 60 | 1 | 62500 | 0.105 | 1.5 | 0.5 | 30 | 2 | -4 | 4 | 10 | 99 | each packet is considered an ADU and is broken into IP packets (PKT) of size 1466 bytes, arriving simultaneously | [28 empty] | 90 - baseline |  | zero |  |  | 4 | 91% | [41 empty] | 50ms packet discard time, capacity measured for AER target of 1%
131 | QC | ADU awareness, PDB=10ms: ADU capacity |  | FR1 | InH | DL | 1 | 100 | DDDSU | FR1,InH,32TxRU(4,4,2,1,1:4,4) | 90 |  | MU-MIMO |  |  | PF (proportional fair) | No | PDCCH capacity not modeled | No |  |  | No |  |  | No | [6 empty] | 0.1 | 10 | [12 empty] | 1 | 1 |  | FR1,2T4R,(1,2,2,1,1,:1,2) - baseline | Real |  |  |  | random | AR/VR | 30 | 1 |  |  |  | DL_video | 60 | 1 | 62500 | 0.105 | 1.5 | 0.5 | 30 | 2 | -4 | 4 | 10 | 99 | each packet is considered an ADU and is broken into IP packets (PKT) of size 1466 bytes, arriving simultaneously | [28 empty] | 90 - baseline |  | zero |  |  | 9 | 91% | [41 empty] | 50ms packet discard time, capacity measured for AER target of 1%
132 | QC | ADU awareness, PDB=15ms: ADU capacity |  | FR1 | DU | DL | 1 | 100 | DDDSU | FR1,DU/UMa,64TxRU,(8,8,2,1,1:4,8) | 12 |  | MU-MIMO |  |  | PF (proportional fair) | No | PDCCH capacity not modeled | No |  |  | No |  |  | No | [6 empty] | 0.1 | 10 | [12 empty] | 1 | 1 |  | FR1,2T4R,(1,2,2,1,1,:1,2) - baseline | Real |  |  |  | random | AR/VR | 30 | 1 |  |  |  | DL_video | 60 | 1 | 62500 | 0.105 | 1.5 | 0.5 | 30 | 2 | -4 | 4 | 10 | 99 | each packet is considered an ADU and is broken into IP packets (PKT) of size 1466 bytes, arriving simultaneously | [28 empty] | 90 - baseline |  | zero |  |  | 15 | 91% | [41 empty] | 50ms packet discard time, capacity measured for AER target of 1%
133 | QC | ADU awareness, PDB=15ms: ADU capacity |  | FR1 | UMa | DL | 1 | 100 | DDDSU | FR1,DU/UMa,64TxRU,(8,8,2,1,1:4,8) | 6 |  | MU-MIMO |  |  | PF (proportional fair) | No | PDCCH capacity not modeled | No |  |  | No |  |  | No | [6 empty] | 0.1 | 10 | [12 empty] | 1 | 1 |  | FR1,2T4R,(1,2,2,1,1,:1,2) - baseline | Real |  |  |  | random | AR/VR | 30 | 1 |  |  |  | DL_video | 60 | 1 | 62500 | 0.105 | 1.5 | 0.5 | 30 | 2 | -4 | 4 | 10 | 99 | each packet is considered an ADU and is broken into IP packets (PKT) of size 1466 bytes, arriving simultaneously | [28 empty] | 90 - baseline |  | zero |  |  | 6 | 91% | [41 empty] | 50ms packet discard time, capacity measured for AER target of 1%
134 | QC | ADU awareness, PDB=15ms: ADU capacity |  | FR1 | InH | DL | 1 | 100 | DDDSU | FR1,InH,32TxRU(4,4,2,1,1:4,4) | 90 |  | MU-MIMO |  |  | PF (proportional fair) | No | PDCCH capacity not modeled | No |  |  | No |  |  | No | [6 empty] | 0.1 | 10 | [12 empty] | 1 | 1 |  | FR1,2T4R,(1,2,2,1,1,:1,2) - baseline | Real |  |  |  | random | AR/VR | 30 | 1 |  |  |  | DL_video | 60 | 1 | 62500 | 0.105 | 1.5 | 0.5 | 30 | 2 | -4 | 4 | 10 | 99 | each packet is considered an ADU and is broken into IP packets (PKT) of size 1466 bytes, arriving simultaneously | [28 empty] | 90 - baseline |  | zero |  |  | 11 | 92% | [41 empty] | 50ms packet discard time, capacity measured for AER target of 1%
135 | QC | ADU awareness, PDB=20ms: ADU capacity |  | FR1 | DU | DL | 1 | 100 | DDDSU | FR1,DU/UMa,64TxRU,(8,8,2,1,1:4,8) | 12 |  | MU-MIMO |  |  | PF (proportional fair) | No | PDCCH capacity not modeled | No |  |  | No |  |  | No | [6 empty] | 0.1 | 10 | [12 empty] | 1 | 1 |  | FR1,2T4R,(1,2,2,1,1,:1,2) - baseline | Real |  |  |  | random | AR/VR | 30 | 1 |  |  |  | DL_video | 60 | 1 | 62500 | 0.105 | 1.5 | 0.5 | 30 | 2 | -4 | 4 | 10 | 99 | each packet is considered an ADU and is broken into IP packets (PKT) of size 1466 bytes, arriving simultaneously | [28 empty] | 90 - baseline |  | zero |  |  | 16 | 92% | [41 empty] | 50ms packet discard time, capacity measured for AER target of 1%
136 | QC | ADU awareness, PDB=20ms: ADU capacity |  | FR1 | UMa | DL | 1 | 100 | DDDSU | FR1,DU/UMa,64TxRU,(8,8,2,1,1:4,8) | 6 |  | MU-MIMO |  |  | PF (proportional fair) | No | PDCCH capacity not modeled | No |  |  | No |  |  | No | [6 empty] | 0.1 | 10 | [12 empty] | 1 | 1 |  | FR1,2T4R,(1,2,2,1,1,:1,2) - baseline | Real |  |  |  | random | AR/VR | 30 | 1 |  |  |  | DL_video | 60 | 1 | 62500 | 0.105 | 1.5 | 0.5 | 30 | 2 | -4 | 4 | 10 | 99 | each packet is considered an ADU and is broken into IP packets (PKT) of size 1466 bytes, arriving simultaneously | [28 empty] | 90 - baseline |  | zero |  |  | 7 | 90% | [41 empty] | 50ms packet discard time, capacity measured for AER target of 1%
137 | QC | ADU awareness, PDB=20ms: ADU capacity |  | FR1 | InH | DL | 1 | 100 | DDDSU | FR1,InH,32TxRU(4,4,2,1,1:4,4) | 90 |  | MU-MIMO |  |  | PF (proportional fair) | No | PDCCH capacity not modeled | No |  |  | No |  |  | No | [6 empty] | 0.1 | 10 | [12 empty] | 1 | 1 |  | FR1,2T4R,(1,2,2,1,1,:1,2) - baseline | Real |  |  |  | random | AR/VR | 30 | 1 |  |  |  | DL_video | 60 | 1 | 62500 | 0.105 | 1.5 | 0.5 | 30 | 2 | -4 | 4 | 10 | 99 | each packet is considered an ADU and is broken into IP packets (PKT) of size 1466 bytes, arriving simultaneously | [28 empty] | 90 - baseline |  | zero |  |  | 12 | 93% | [41 empty] | 50ms packet discard time, capacity measured for AER target of 1%
138 | QC | ADU awareness, PDB=50ms: ADU capacity |  | FR1 | DU | DL | 1 | 100 | DDDSU | FR1,DU/UMa,64TxRU,(8,8,2,1,1:4,8) | 12 |  | MU-MIMO |  |  | PF (proportional fair) | No | PDCCH capacity not modeled | No |  |  | No |  |  | No | [6 empty] | 0.1 | 10 | [12 empty] | 1 | 1 |  | FR1,2T4R,(1,2,2,1,1,:1,2) - baseline | Real |  |  |  | random | AR/VR | 30 | 1 |  |  |  | DL_video | 60 | 1 | 62500 | 0.105 | 1.5 | 0.5 | 30 | 2 | -4 | 4 | 10 | 99 | each packet is considered an ADU and is broken into IP packets (PKT) of size 1466 bytes, arriving simultaneously | [28 empty] | 90 - baseline |  | zero |  |  | 17 | 94% | [41 empty] | 50ms packet discard time, capacity measured for AER target of 1%
139 | QC | ADU awareness, PDB=50ms: ADU capacity |  | FR1 | UMa | DL | 1 | 100 | DDDSU | FR1,DU/UMa,64TxRU,(8,8,2,1,1:4,8) | 6 |  | MU-MIMO |  |  | PF (proportional fair) | No | PDCCH capacity not modeled | No |  |  | No |  |  | No | [6 empty] | 0.1 | 10 | [12 empty] | 1 | 1 |  | FR1,2T4R,(1,2,2,1,1,:1,2) - baseline | Real |  |  |  | random | AR/VR | 30 | 1 |  |  |  | DL_video | 60 | 1 | 62500 | 0.105 | 1.5 | 0.5 | 30 | 2 | -4 | 4 | 10 | 99 | each packet is considered an ADU and is broken into IP packets (PKT) of size 1466 bytes, arriving simultaneously | [28 empty] | 90 - baseline |  | zero |  |  | 8 | 90% | [41 empty] | 50ms packet discard time, capacity measured for AER target of 1%
140 | QC | ADU awareness, PDB=50ms: ADU capacity |  | FR1 | InH | DL | 1 | 100 | DDDSU | FR1,InH,32TxRU(4,4,2,1,1:4,4) | 90 |  | MU-MIMO |  |  | PF (proportional fair) | No | PDCCH capacity not modeled | No |  |  | No |  |  | No | [6 empty] | 0.1 | 10 | [12 empty] | 1 | 1 |  | FR1,2T4R,(1,2,2,1,1,:1,2) - baseline | Real |  |  |  | random | AR/VR | 30 | 1 |  |  |  | DL_video | 60 | 1 | 62500 | 0.105 | 1.5 | 0.5 | 30 | 2 | -4 | 4 | 10 | 99 | each packet is considered an ADU and is broken into IP packets (PKT) of size 1466 bytes, arriving simultaneously | [28 empty] | 90 - baseline |  | zero |  |  | 13 | 94% | [41 empty] | 50ms packet discard time, capacity measured for AER target of 1%
129 | QC | ADU awareness, PDB=10ms: PKT capacity |  | FR1 | DU | DL | 1 | 100 | DDDSU | FR1,DU/UMa,64TxRU,(8,8,2,1,1:4,8) | 12 |  | MU-MIMO |  |  | PF (proportional fair) | No | PDCCH capacity not modeled | No |  |  | No |  |  | No | [6 empty] | 0.1 | 10 | [12 empty] | 1 | 1 |  | FR1,2T4R,(1,2,2,1,1,:1,2) - baseline | Real |  |  |  | random | AR/VR | 30 | 1 |  |  |  | DL_video | 60 | 1 | 62500 | 0.105 | 1.5 | 0.5 | 30 | 2 | -4 | 4 | 10 | 99 | each packet is considered an ADU and is broken into IP packets (PKT) of size 1466 bytes, arriving simultaneously | [28 empty] | 90 - baseline |  | zero |  |  | 13 | 95% | [41 empty] | 50ms packet discard time, capacity measured for PER target of 1%
130 | QC | ADU awareness, PDB=10ms: PKT capacity |  | FR1 | UMa | DL | 1 | 100 | DDDSU | FR1,DU/UMa,64TxRU,(8,8,2,1,1:4,8) | 6 |  | MU-MIMO |  |  | PF (proportional fair) | No | PDCCH capacity not modeled | No |  |  | No |  |  | No | [6 empty] | 0.1 | 10 | [12 empty] | 1 | 1 |  | FR1,2T4R,(1,2,2,1,1,:1,2) - baseline | Real |  |  |  | random | AR/VR | 30 | 1 |  |  |  | DL_video | 60 | 1 | 62500 | 0.105 | 1.5 | 0.5 | 30 | 2 | -4 | 4 | 10 | 99 | each packet is considered an ADU and is broken into IP packets (PKT) of size 1466 bytes, arriving simultaneously | [28 empty] | 90 - baseline |  | zero |  |  | 5 | 91% | [41 empty] | 50ms packet discard time, capacity measured for PER target of 1%
131 | QC | ADU awareness, PDB=10ms: PKT capacity |  | FR1 | InH | DL | 1 | 100 | DDDSU | FR1,InH,32TxRU(4,4,2,1,1:4,4) | 90 |  | MU-MIMO |  |  | PF (proportional fair) | No | PDCCH capacity not modeled | No |  |  | No |  |  | No | [6 empty] | 0.1 | 10 | [12 empty] | 1 | 1 |  | FR1,2T4R,(1,2,2,1,1,:1,2) - baseline | Real |  |  |  | random | AR/VR | 30 | 1 |  |  |  | DL_video | 60 | 1 | 62500 | 0.105 | 1.5 | 0.5 | 30 | 2 | -4 | 4 | 10 | 99 | each packet is considered an ADU and is broken into IP packets (PKT) of size 1466 bytes, arriving simultaneously | [28 empty] | 90 - baseline |  | zero |  |  | 10 | 94% | [41 empty] | 50ms packet discard time, capacity measured for PER target of 1%
132 | QC | ADU awareness, PDB=15ms: PKT capacity |  | FR1 | DU | DL | 1 | 100 | DDDSU | FR1,DU/UMa,64TxRU,(8,8,2,1,1:4,8) | 12 |  | MU-MIMO |  |  | PF (proportional fair) | No | PDCCH capacity not modeled | No |  |  | No |  |  | No | [6 empty] | 0.1 | 10 | [12 empty] | 1 | 1 |  | FR1,2T4R,(1,2,2,1,1,:1,2) - baseline | Real |  |  |  | random | AR/VR | 30 | 1 |  |  |  | DL_video | 60 | 1 | 62500 | 0.105 | 1.5 | 0.5 | 30 | 2 | -4 | 4 | 10 | 99 | each packet is considered an ADU and is broken into IP packets (PKT) of size 1466 bytes, arriving simultaneously | [28 empty] | 90 - baseline |  | zero |  |  | 16 | 92% | [41 empty] | 50ms packet discard time, capacity measured for PER target of 1%
133 | QC | ADU awareness, PDB=15ms: PKT capacity |  | FR1 | UMa | DL | 1 | 100 | DDDSU | FR1,DU/UMa,64TxRU,(8,8,2,1,1:4,8) | 6 |  | MU-MIMO |  |  | PF (proportional fair) | No | PDCCH capacity not modeled | No |  |  | No |  |  | No | [6 empty] | 0.1 | 10 | [12 empty] | 1 | 1 |  | FR1,2T4R,(1,2,2,1,1,:1,2) - baseline | Real |  |  |  | random | AR/VR | 30 | 1 |  |  |  | DL_video | 60 | 1 | 62500 | 0.105 | 1.5 | 0.5 | 30 | 2 | -4 | 4 | 10 | 99 | each packet is considered an ADU and is broken into IP packets (PKT) of size 1466 bytes, arriving simultaneously | [28 empty] | 90 - baseline |  | zero |  |  | 7 | 90% | [41 empty] | 50ms packet discard time, capacity measured for PER target of 1%
134 | QC | ADU awareness, PDB=15ms: PKT capacity |  | FR1 | InH | DL | 1 | 100 | DDDSU | FR1,InH,32TxRU(4,4,2,1,1:4,4) | 90 |  | MU-MIMO |  |  | PF (proportional fair) | No | PDCCH capacity not modeled | No |  |  | No |  |  | No | [6 empty] | 0.1 | 10 | [12 empty] | 1 | 1 |  | FR1,2T4R,(1,2,2,1,1,:1,2) - baseline | Real |  |  |  | random | AR/VR | 30 | 1 |  |  |  | DL_video | 60 | 1 | 62500 | 0.105 | 1.5 | 0.5 | 30 | 2 | -4 | 4 | 10 | 99 | each packet is considered an ADU and is broken into IP packets (PKT) of size 1466 bytes, arriving simultaneously | [28 empty] | 90 - baseline |  | zero |  |  | 12 | 93% | [41 empty] | 50ms packet discard time, capacity measured for PER target of 1%
135 | QC | ADU awareness, PDB=20ms: PKT capacity |  | FR1 | DU | DL | 1 | 100 | DDDSU | FR1,DU/UMa,64TxRU,(8,8,2,1,1:4,8) | 12 |  | MU-MIMO |  |  | PF (proportional fair) | No | PDCCH capacity not modeled | No |  |  | No |  |  | No | [6 empty] | 0.1 | 10 | [12 empty] | 1 | 1 |  | FR1,2T4R,(1,2,2,1,1,:1,2) - baseline | Real |  |  |  | random | AR/VR | 30 | 1 |  |  |  | DL_video | 60 | 1 | 62500 | 0.105 | 1.5 | 0.5 | 30 | 2 | -4 | 4 | 10 | 99 | each packet is considered an ADU and is broken into IP packets (PKT) of size 1466 bytes, arriving simultaneously | [28 empty] | 90 - baseline |  | zero |  |  | 16 | 95% | [41 empty] | 50ms packet discard time, capacity measured for PER target of 1%
136 | QC | ADU awareness, PDB=20ms: PKT capacity |  | FR1 | UMa | DL | 1 | 100 | DDDSU | FR1,DU/UMa,64TxRU,(8,8,2,1,1:4,8) | 6 |  | MU-MIMO |  |  | PF (proportional fair) | No | PDCCH capacity not modeled | No |  |  | No |  |  | No | [6 empty] | 0.1 | 10 | [12 empty] | 1 | 1 |  | FR1,2T4R,(1,2,2,1,1,:1,2) - baseline | Real |  |  |  | random | AR/VR | 30 | 1 |  |  |  | DL_video | 60 | 1 | 62500 | 0.105 | 1.5 | 0.5 | 30 | 2 | -4 | 4 | 10 | 99 | each packet is considered an ADU and is broken into IP packets (PKT) of size 1466 bytes, arriving simultaneously | [28 empty] | 90 - baseline |  | zero |  |  | 7 | 92% | [41 empty] | 50ms packet discard time, capacity measured for PER target of 1%
137 | QC | ADU awareness, PDB=20ms: PKT capacity |  | FR1 | InH | DL | 1 | 100 | DDDSU | FR1,InH,32TxRU(4,4,2,1,1:4,4) | 90 |  | MU-MIMO |  |  | PF (proportional fair) | No | PDCCH capacity not modeled | No |  |  | No |  |  | No | [6 empty] | 0.1 | 10 | [12 empty] | 1 | 1 |  | FR1,2T4R,(1,2,2,1,1,:1,2) - baseline | Real |  |  |  | random | AR/VR | 30 | 1 |  |  |  | DL_video | 60 | 1 | 62500 | 0.105 | 1.5 | 0.5 | 30 | 2 | -4 | 4 | 10 | 99 | each packet is considered an ADU and is broken into IP packets (PKT) of size 1466 bytes, arriving simultaneously | [28 empty] | 90 - baseline |  | zero |  |  | 12 | 95% | [41 empty] | 50ms packet discard time, capacity measured for PER target of 1%
138 | QC | ADU awareness, PDB=50ms: PKT capacity |  | FR1 | DU | DL | 1 | 100 | DDDSU | FR1,DU/UMa,64TxRU,(8,8,2,1,1:4,8) | 12 |  | MU-MIMO |  |  | PF (proportional fair) | No | PDCCH capacity not modeled | No |  |  | No |  |  | No | [6 empty] | 0.1 | 10 | [12 empty] | 1 | 1 |  | FR1,2T4R,(1,2,2,1,1,:1,2) - baseline | Real |  |  |  | random | AR/VR | 30 | 1 |  |  |  | DL_video | 60 | 1 | 62500 | 0.105 | 1.5 | 0.5 | 30 | 2 | -4 | 4 | 10 | 99 | each packet is considered an ADU and is broken into IP packets (PKT) of size 1466 bytes, arriving simultaneously | [28 empty] | 90 - baseline |  | zero |  |  | 18 | 90% | [41 empty] | 50ms packet discard time, capacity measured for PER target of 1%
139 | QC | ADU awareness, PDB=50ms: PKT capacity |  | FR1 | UMa | DL | 1 | 100 | DDDSU | FR1,DU/UMa,64TxRU,(8,8,2,1,1:4,8) | 6 |  | MU-MIMO |  |  | PF (proportional fair) | No | PDCCH capacity not modeled | No |  |  | No |  |  | No | [6 empty] | 0.1 | 10 | [12 empty] | 1 | 1 |  | FR1,2T4R,(1,2,2,1,1,:1,2) - baseline | Real |  |  |  | random | AR/VR | 30 | 1 |  |  |  | DL_video | 60 | 1 | 62500 | 0.105 | 1.5 | 0.5 | 30 | 2 | -4 | 4 | 10 | 99 | each packet is considered an ADU and is broken into IP packets (PKT) of size 1466 bytes, arriving simultaneously | [28 empty] | 90 - baseline |  | zero |  |  | 8 | 91% | [41 empty] | 50ms packet discard time, capacity measured for PER target of 1%
140 | QC | ADU awareness, PDB=50ms: PKT capacity |  | FR1 | InH | DL | 1 | 100 | DDDSU | FR1,InH,32TxRU(4,4,2,1,1:4,4) | 90 |  | MU-MIMO |  |  | PF (proportional fair) | No | PDCCH capacity not modeled | No |  |  | No |  |  | No | [6 empty] | 0.1 | 10 | [12 empty] | 1 | 1 |  | FR1,2T4R,(1,2,2,1,1,:1,2) - baseline | Real |  |  |  | random | AR/VR | 30 | 1 |  |  |  | DL_video | 60 | 1 | 62500 | 0.105 | 1.5 | 0.5 | 30 | 2 | -4 | 4 | 10 | 99 | each packet is considered an ADU and is broken into IP packets (PKT) of size 1466 bytes, arriving simultaneously | [28 empty] | 90 - baseline |  | zero |  |  | 13 | 95% | [41 empty] | 50ms packet discard time, capacity measured for PER target of 1%
141 | QC | Soft HARQ-Ack DU k3 = 4 |  | FR1 | DU | DL | 1 | 100 | DDDSU | FR1,DU/UMa,64TxRU,(8,8,2,1,1:4,8) | 12 |  | MU-MIMO | reciprocity-based precoding |  | PF (proportional fair) | Yes | PDCCH capacity not modeled |  |  |  | Yes |  | Ideal SR assumed every S and U slot | No |  |  | 256QAM | 0.93 |  |  | 0.1 | 22 | Soft HARQ-Ack feedback | 800 | Varies based on SRS SINR, Doppler | 0 |  |  |  |  | 1 | 2 |  |  | 1 in D and S slots |  | 2 DMRS sym per PUSCH | FR1,2T4R,(1,2,2,1,1,:1,2) - baseline | Real |  |  |  | random | VR | 60 | 1 |  |  |  | DL_video | 60 | 1 | 125000 | 0.105 | 1.5 | 0.5 | 60 | 2 | -4 | 4 | 10 | 99 | [29 empty] | 90 - baseline |  | zero |  | 4.6 | 4 | 94.5% | 0.26% | 0% | 0.09% | 1.09% | 3.43 | 2.2 | 3.28 | 5.37 | 370.5 | 205.9 | 360.7 | 553.7 | 94.5%
142 | QC | Baseline HARQ-Ack DU k3 = 4 |  | FR1 | DU | DL | 1 | 100 | DDDSU | FR1,DU/UMa,64TxRU,(8,8,2,1,1:4,8) | 12 |  | MU-MIMO | reciprocity-based precoding |  | PF (proportional fair) | Yes | PDCCH capacity not modeled |  |  |  | Yes |  | Ideal SR assumed every S and U slot | No |  |  | 256QAM | 0.93 |  |  | 0.1 | 22 |  | 800 | Varies based on SRS SINR, Doppler | 0 |  |  |  |  | 1 | 2 |  |  | 1 in D and S slots |  | 2 DMRS sym per PUSCH | FR1,2T4R,(1,2,2,1,1,:1,2) - baseline | Real |  |  |  | random | VR | 60 | 1 |  |  |  | DL_video | 60 | 1 | 125000 | 0.105 | 1.5 | 0.5 | 60 | 2 | -4 | 4 | 10 | 99 | [29 empty] | 90 - baseline |  | zero |  | 0 | 0 | N.A. | N.A. | N.A. | N.A. | N.A. | N.A. | N.A. | N.A. | N.A. | N.A. | N.A. | N.A. | N.A. | 0
143 | QC | Soft HARQ-Ack DU k3 = 6 |  | FR1 | DU | DL | 1 | 100 | DDDSU | FR1,DU/UMa,64TxRU,(8,8,2,1,1:4,8) | 12 |  | MU-MIMO | reciprocity-based precoding |  | PF (proportional fair) | Yes | PDCCH capacity not modeled |  |  |  | Yes |  | Ideal SR assumed every S and U slot | No |  |  | 256QAM | 0.93 |  |  | 0.1 | 22 | Soft HARQ-Ack feedback | 800 | Varies based on SRS SINR, Doppler | 0 |  |  |  |  | 1 | 3 |  |  | 1 in D and S slots |  | 2 DMRS sym per PUSCH | FR1,2T4R,(1,2,2,1,1,:1,2) - baseline | Real |  |  |  | random | VR | 60 | 1 |  |  |  | DL_video | 60 | 1 | 125000 | 0.105 | 1.5 | 0.5 | 60 | 2 | -4 | 4 | 10 | 99 | [29 empty] | 90 - baseline |  | zero |  | 2.8 | 2 | 92.9% | 0.28% | 0% | 0.1% | 0.28% | 2.79 | 1.92 | 2.7 | 4 | 462.7 | 296.2 | 465 | 641.3 | 92.8%
144 | QC | Baseline HARQ-Ack DU k3 = 6 |  | FR1 | DU | DL | 1 | 100 | DDDSU | FR1,DU/UMa,64TxRU,(8,8,2,1,1:4,8) | 12 |  | MU-MIMO | reciprocity-based precoding |  | PF (proportional fair) | Yes | PDCCH capacity not modeled |  |  |  | Yes |  | Ideal SR assumed every S and U slot | No |  |  | 256QAM | 0.93 |  |  | 0.1 | 22 |  | 800 | Varies based on SRS SINR, Doppler | 0 |  |  |  |  | 1 | 3 |  |  | 1 in D and S slots |  | 2 DMRS sym per PUSCH | FR1,2T4R,(1,2,2,1,1,:1,2) - baseline | Real |  |  |  | random | VR | 60 | 1 |  |  |  | DL_video | 60 | 1 | 125000 | 0.105 | 1.5 | 0.5 | 60 | 2 | -4 | 4 | 10 | 99 | [29 empty] | 90 - baseline |  | zero |  | 0 | 0 | N.A. | N.A. | N.A. | N.A. | N.A. | N.A. | N.A. | N.A. | N.A. | N.A. | N.A. | N.A. | N.A. | 0
145 | QC | Soft HARQ-Ack DU k3 = 8 |  | FR1 | DU | DL | 1 | 100 | DDDSU | FR1,DU/UMa,64TxRU,(8,8,2,1,1:4,8) | 12 |  | MU-MIMO | reciprocity-based precoding |  | PF (proportional fair) | Yes | PDCCH capacity not modeled |  |  |  | Yes |  | Ideal SR assumed every S and U slot | No |  |  | 256QAM | 0.93 |  |  | 0.1 | 22 | Soft HARQ-Ack feedback | 800 | Varies based on SRS SINR, Doppler | 0 |  |  |  |  | 1 | 4 |  |  | 1 in D and S slots |  | 2 DMRS sym per PUSCH | FR1,2T4R,(1,2,2,1,1,:1,2) - baseline | Real |  |  |  | random | VR | 60 | 1 |  |  |  | DL_video | 60 | 1 | 125000 | 0.105 | 1.5 | 0.5 | 60 | 2 | -4 | 4 | 10 | 99 | [29 empty] | 90 - baseline |  | zero |  | 2 | 2 | 90.1% | 0.38% | 0% | 0.2% | 1.49% | 2.93 | 1.98 | 2.83 | 4.19 | 461.7 | 295.3 | 463.7 | 641.3 | 90.1%
146 | QC | Baseline HARQ-Ack DU k3 = 8 |  | FR1 | DU | DL | 1 | 100 | DDDSU | FR1,DU/UMa,64TxRU,(8,8,2,1,1:4,8) | 12 |  | MU-MIMO | reciprocity-based precoding |  | PF (proportional fair) | Yes | PDCCH capacity not modeled |  |  |  | Yes |  | Ideal SR assumed every S and U slot | No |  |  | 256QAM | 0.93 |  |  | 0.1 | 22 |  | 800 | Varies based on SRS SINR, Doppler | 0 |  |  |  |  | 1 | 4 |  |  | 1 in D and S slots |  | 2 DMRS sym per PUSCH | FR1,2T4R,(1,2,2,1,1,:1,2) - baseline | Real |  |  |  | random | VR | 60 | 1 |  |  |  | DL_video | 60 | 1 | 125000 | 0.105 | 1.5 | 0.5 | 60 | 2 | -4 | 4 | 10 | 99 | [29 empty] | 90 - baseline |  | zero |  | 0 | 0 | N.A. | N.A. | N.A. | N.A. | N.A. | N.A. | N.A. | N.A. | N.A. | N.A. | N.A. | N.A. | N.A. | 0
147 | QC | Soft HARQ-Ack InH k3 = 4 |  | FR1 | InH | DL | 1 | 100 | DDDSU | FR1,InH,32TxRU(4,4,2,1,1:4,4) | 90 |  | MU-MIMO | reciprocity-based precoding |  | PF (proportional fair) | Yes | PDCCH capacity not modeled |  |  |  | Yes |  | Ideal SR assumed every S and U slot | No |  |  | 256QAM | 0.93 |  |  | 0.1 | 22 | Soft HARQ-Ack feedback | 800 | Varies based on SRS SINR, Doppler | 0 |  |  |  |  | 1 | 2 |  |  | 1 in D and S slots |  | 2 DMRS sym per PUSCH | FR1,2T4R,(1,2,2,1,1,:1,2) - baseline | Real |  |  |  | random | VR | 60 | 1 |  |  |  | DL_video | 60 | 1 | 125000 | 0.105 | 1.5 | 0.5 | 60 | 2 | -4 | 4 | 10 | 99 | [29 empty] | 90 - baseline |  | zero |  | 2.93 | 2 | 97.7% | 0.14% | 0% | 0% | 0.59% | 2.95 | 2.08 | 2.9 | 4.11 | 420.76 | 275.56 | 418.43 | 571.43 | 97.7%
148 | QC | Baseline HARQ-Ack InH k3 = 4 |  | FR1 | InH | DL | 1 | 100 | DDDSU | FR1,InH,32TxRU(4,4,2,1,1:4,4) | 90 |  | MU-MIMO | reciprocity-based precoding |  | PF (proportional fair) | Yes | PDCCH capacity not modeled |  |  |  | Yes |  | Ideal SR assumed every S and U slot | No |  |  | 256QAM | 0.93 |  |  | 0.1 | 22 |  | 800 | Varies based on SRS SINR, Doppler | 0 |  |  |  |  | 1 | 2 |  |  | 1 in D and S slots |  | 2 DMRS sym per PUSCH | FR1,2T4R,(1,2,2,1,1,:1,2) - baseline | Real |  |  |  | random | VR | 60 | 1 |  |  |  | DL_video | 60 | 1 | 125000 | 0.105 | 1.5 | 0.5 | 60 | 2 | -4 | 4 | 10 | 99 | [29 empty] | 90 - baseline |  | zero |  | 0 | 0 | N.A. | N.A. | N.A. | N.A. | N.A. | N.A. | N.A. | N.A. | N.A. | N.A. | N.A. | N.A. | N.A. | 0
149 | QC | Soft HARQ-Ack InH k3 = 6 |  | FR1 | InH | DL | 1 | 100 | DDDSU | FR1,InH,32TxRU(4,4,2,1,1:4,4) | 90 |  | MU-MIMO | reciprocity-based precoding |  | PF (proportional fair) | Yes | PDCCH capacity not modeled |  |  |  | Yes |  | Ideal SR assumed every S and U slot | No |  |  | 256QAM | 0.93 |  |  | 0.1 | 22 | Soft HARQ-Ack feedback | 800 | Varies based on SRS SINR, Doppler | 0 |  |  |  |  | 1 | 3 |  |  | 1 in D and S slots |  | 2 DMRS sym per PUSCH | FR1,2T4R,(1,2,2,1,1,:1,2) - baseline | Real |  |  |  | random | VR | 60 | 1 |  |  |  | DL_video | 60 | 1 | 125000 | 0.105 | 1.5 | 0.5 | 60 | 2 | -4 | 4 | 10 | 99 | [29 empty] | 90 - baseline |  | zero |  | 2.1 | 2 | 91.25% | 0.35% | 0% | 0.2% | 1.47% | 3.13 | 2.18 | 3.1 | 4.32 | 412.9 | 269.9 | 406.4 | 563.9 | 91.25%
150 | QC | Baseline HARQ-Ack InH k3 = 6 |  | FR1 | InH | DL | 1 | 100 | DDDSU | FR1,InH,32TxRU(4,4,2,1,1:4,4) | 90 |  | MU-MIMO | reciprocity-based precoding |  | PF (proportional fair) | Yes | PDCCH capacity not modeled |  |  |  | Yes |  | Ideal SR assumed every S and U slot | No |  |  | 256QAM | 0.93 |  |  | 0.1 | 22 |  | 800 | Varies based on SRS SINR, Doppler | 0 |  |  |  |  | 1 | 3 |  |  | 1 in D and S slots |  | 2 DMRS sym per PUSCH | FR1,2T4R,(1,2,2,1,1,:1,2) - baseline | Real |  |  |  | random | VR | 60 | 1 |  |  |  | DL_video | 60 | 1 | 125000 | 0.105 | 1.5 | 0.5 | 60 | 2 | -4 | 4 | 10 | 99 | [29 empty] | 90 - baseline |  | zero |  | 0 | 0 | N.A. | N.A. | N.A. | N.A. | N.A. | N.A. | N.A. | N.A. | N.A. | N.A. | N.A. | N.A. | N.A. | 0
151 | QC | Soft HARQ-Ack InH k3 = 8 |  | FR1 | InH | DL | 1 | 100 | DDDSU | FR1,InH,32TxRU(4,4,2,1,1:4,4) | 90 |  | MU-MIMO | reciprocity-based precoding |  | PF (proportional fair) | Yes | PDCCH capacity not modeled |  |  |  | Yes |  | Ideal SR assumed every S and U slot | No |  |  | 256QAM | 0.93 |  |  | 0.1 | 22 | Soft HARQ-Ack feedback | 800 | Varies based on SRS SINR, Doppler | 0 |  |  |  |  | 1 | 4 |  |  | 1 in D and S slots |  | 2 DMRS sym per PUSCH | FR1,2T4R,(1,2,2,1,1,:1,2) - baseline | Real |  |  |  | random | VR | 60 | 1 |  |  |  | DL_video | 60 | 1 | 125000 | 0.105 | 1.5 | 0.5 | 60 | 2 | -4 | 4 | 10 | 99 | [29 empty] | 90 - baseline |  | zero |  | 1.17 | 1 | 91.25% | 0.35% | 0% | 0.2% | 1.48% | 2.71 | 1.83 | 2.6 | 3.78 | 492.2 | 338 | 497.5 | 653.3 | 91.25%
152 | QC | Baseline HARQ-Ack InH k3 = 8 |  | FR1 | InH | DL | 1 | 100 | DDDSU | FR1,InH,32TxRU(4,4,2,1,1:4,4) | 90 |  | MU-MIMO | reciprocity-based precoding |  | PF (proportional fair) | Yes | PDCCH capacity not modeled |  |  |  | Yes |  | Ideal SR assumed every S and U slot | No |  |  | 256QAM | 0.93 |  |  | 0.1 | 22 |  | 800 | Varies based on SRS SINR, Doppler | 0 |  |  |  |  | 1 | 4 |  |  | 1 in D and S slots |  | 2 DMRS sym per PUSCH | FR1,2T4R,(1,2,2,1,1,:1,2) - baseline | Real |  |  |  | random | VR | 60 | 1 |  |  |  | DL_video | 60 | 1 | 125000 | 0.105 | 1.5 | 0.5 | 60 | 2 | -4 | 4 | 10 | 99 | [29 empty] | 90 - baseline |  | zero |  | 0 | 0 | N.A. | N.A. | N.A. | N.A. | N.A. | N.A. | N.A. | N.A. | N.A. | N.A. | N.A. | N.A. | N.A. | 0
Note on R6: CHEN Xiaohang: o Option 1: The packet exceeding the delay is still delivered to the other side o Option 2: The packet (including the non-transmitted part) is discarded at the transmitter (at the gNB for DL packets and at the UE for UL packets)
Note on AK6: CHEN Xiaohang: When gNB receives an SRS from a UE, it could potentially combine it with previously received SRS from the UE to increase SRS signal quality as long as they are received within coherence time. Processing gain quantifies how much gNB combine them. 0dB means no combining.

## Power
| DO NOT ADD NEW COLUMNS IN RED ZONE. ALL COMPANIES SHOULD HAVE THE SAME COLUMNS UNDER RED ZONE FOR EFFICIENT DATA COLLECTION. | [14 empty] | DO NOT ADD NEW COLUMNS IN RED ZONE. ALL COMPANIES SHOULD HAVE THE SAME COLUMNS UNDER RED ZONE FOR EFFICIENT DATA COLLECTION. | [26 empty] | DO NOT ADD NEW COLUMNS IN RED ZONE. ALL COMPANIES SHOULD HAVE THE SAME COLUMNS UNDER RED ZONE FOR EFFICIENT DATA COLLECTION. | [14 empty] | DO NOT ADD NEW COLUMNS IN RED ZONE. ALL COMPANIES SHOULD HAVE THE SAME COLUMNS UNDER RED ZONE FOR EFFICIENT DATA COLLECTION. | [20 empty] | DO NOT ADD NEW COLUMNS IN RED ZONE. ALL COMPANIES SHOULD HAVE THE SAME COLUMNS UNDER RED ZONE FOR EFFICIENT DATA COLLECTION. | [16 empty] | DO NOT ADD NEW COLUMNS IN RED ZONE. ALL COMPANIES SHOULD HAVE THE SAME COLUMNS UNDER RED ZONE FOR EFFICIENT DATA COLLECTION. | [13 empty] | DO NOT ADD NEW COLUMNS IN RED ZONE. ALL COMPANIES SHOULD HAVE THE SAME COLUMNS UNDER RED ZONE FOR EFFICIENT DATA COLLECTION. | [13 empty] | DO NOT ADD NEW COLUMNS IN RED ZONE. ALL COMPANIES SHOULD HAVE THE SAME COLUMNS UNDER RED ZONE FOR EFFICIENT DATA COLLECTION. | [6 empty] | DO NOT ADD NEW COLUMNS IN RED ZONE. ALL COMPANIES SHOULD HAVE THE SAME COLUMNS UNDER RED ZONE FOR EFFICIENT DATA COLLECTION. | [13 empty] | DO NOT ADD NEW COLUMNS IN RED ZONE. ALL COMPANIES SHOULD HAVE THE SAME COLUMNS UNDER RED ZONE FOR EFFICIENT DATA COLLECTION. | [16 empty] | DO NOT ADD NEW COLUMNS IN RED ZONE. ALL COMPANIES SHOULD HAVE THE SAME COLUMNS UNDER RED ZONE FOR EFFICIENT DATA COLLECTION. | [22 empty] | DO NOT ADD NEW COLUMNS IN RED ZONE. ALL COMPANIES SHOULD HAVE THE SAME COLUMNS UNDER RED ZONE FOR EFFICIENT DATA COLLECTION. | [16 empty] | COMPANIES ARE WELCOME TO ADD NEW COLUMNS IN GREEN ZONE, IF NECESSARY.
Simulation Assumptions
[53 empty] | DL Traffic Assumptions | [34 empty] | UL Traffic Assumptions | [70 empty] | Simulation Results (when #UE=N1)
[8 empty] | gNB config | [39 empty] | UE config | [9 empty] | DL Stream 1 | [13 empty] | DL Stream 2 | [16 empty] | UL Stream 1 | [13 empty] | UL Stream 2 | [13 empty] | UL Stream 3 | [15 empty] | Power Evaluation Assumpations | [10 empty] | Power Model | [15 empty] | DL | [12 empty] | UL | [16 empty] | Power Saving Gain (%) | [11 empty] | Company specific additional results
[9 empty] | Antenna config |  |  | MIMO |  |  | Scheduling |  |  | DL SPS |  |  | UL - Dynamic Scheduling |  |  | UL - CG (Configured Grant) |  |  | MCS |  |  | HARQ |  |  |  | SRS |  |  |  | CSI |  |  | Processing delay |  |  |  | Overhead |  |  |  |  | Power Control | [10 empty] | Packet Size |  |  |  |  | Jitter | [8 empty] | Packet Size |  |  |  |  | Jitter | [11 empty] | Packet Size |  |  |  |  | Jitter | [8 empty] | Packet Size |  |  |  |  | Jitter | [8 empty] | Packet Size |  |  |  |  | Jitter | [8 empty] | PS scheme 1: R15/16 CDRX parameters |  |  |  | PS scheme 2: R16 X-slot scheduling (if enabled) |  | PS scheme 3: R16 BWP switching (if enabled.) |  | PS scheme 4: (pls suggest)…. |  | FR1 : Power Model for tx power other than 0 and 23dBm |  |  |  |  | FR2 : Power Model for tx power other than 0 and 23dBm |  |  |  |  | #UEs/cell drop |  |  | Capacity |  | DL+UL |  | Stream 1 |  |  |  |  | Stream 2 | [7 empty] | Stream 1 |  |  |  |  | Stream 2 |  |  |  |  | Stream 3 | [5 empty] | PSG when All UEs are considered |  |  |  |  | PSG when only satisfied UEs are considered | [6 empty] | Metric 1 |  |  |  | Metric 2 |  |  |  | Metric 3
data row index | source | Tdoc source | FR | Scenario | direction w/ active traffic (DL, UL indep./ joint eval) | # of CC | Bandwidth per CC (MHz) | TDD format | gNB antenna configuratin | downtilt | Additional Assumptions | SU/MU-MIMO | Transmission scheme | Additional Assumptions | Scheduler | Discard packet not meeting PDB (Yes: option 2 No: Option 1) | Additional Assumptions | Is SPS used for DL scheduling? | DL SPS periodicity, if used (ms) | Additional Assumptions | Is SR used for UL Dynamic Grant based PUSCH tx? | SR periodicity, if any (ms) | Additional Assumptions | Is UL CG used? | CG periodicity, if any (ms) | Additional Assumptions | Max MCS modulation | Max MCS Code rate | Additional Assumptions | Max # of HARQ processes | HARQ initial tx target BLER | Max HARQ transmission (including initial tx) | Additional Assumptions | # of SRS tx per sec (Hz) if any | SRS processing gain (dB) | SRS processing delay (ms) | Additional Assumptions | # of CSI per sec (Hz), if any | CSI feedback delay (how soon can it be used by gNB) (slot) | Additional Assumptions | UE PDSCH processing capabilility | DL NACK to retransmission delay (ms) | UL previous transmission to current transmission delay (ms) | Additional Assumptions | # of PDCCH symbols per slot | # of DMRS symbols per PDSCH | Additional Assumptions | UE antenna configuraiton | channel estimation | Power Control : P0 (dBm) | Power control : alpha | Additional Assumptions | Traffic arrival offset | App | bit rates (Mbps) | # of DL streams | Application frame rate, (fps or Hz) | Description of streams | stream packet generation rate, (fps or Hz) | # of DL stream 1 packets per video frame | mean Packet size (byte) | ratio : STD / mean of Packet Size | Max packet size / Mean | Min packet size / Mean | computed bit rate (Mbps) | Jitter STD (ms) | Jitter range Min (ms) | Jitter range Max (ms) | PDB (ms) for stream | UE/stream satisfied if DL packet success rate > X (%) | Additional Assumptions | Description of streams | stream packet generation rate, (fps or Hz) | # of DL stream 2 packets per video frame | Mean Packet size (byte) | ratio : STD / mean of Packet Size | Max packet size / Mean | Min packet size / Mean | computed stream bit rate (Mbps) | Jitter STD (ms) | Jitter range Min (ms) | Jitter range Max (ms) | PDB (ms) for stream | UE satisfied if DL packet success rate > X (%) | Additional Assumptions | UE satisfaction ratio, Y, for deterrmining DL capacity (%) | Additional Assumptions | # of UL streams | Description of stream | stream packet generation rate, (fps or Hz) | # of UL stream 1 packets per video frame | Mean Packet size (byte) | ratio : STD / mean of Packet Size | Max packet size / Mean | Min packet size / Mean | computed bit rate (Mbps) | Jitter STD (ms) | Jitter range Min (ms) | Jitter range Max (ms) | PDB (ms) | UE satisfied if stream packet success rate > X (%) | Additional Assumptions | Description of stream | stream packet generation rate, (fps or Hz) | # of UL stream 1 packets per video frame | Mean Packet size (byte) | ratio : STD / mean of Packet Size | Max packet size / Mean | Min packet size / Mean | computed bit rate (Mbps) | Jitter STD (ms) | Jitter range Min (ms) | Jitter range Max (ms) | PDB (ms) | UE satisfied if stream packet success rate > X (%) | Additional Assumptions | Description of stream | stream packet generation rate, (fps or Hz) | # of UL stream 1 packets per video frame | Mean Packet size (byte) | ratio : STD / mean of Packet Size | Max packet size / Mean | Min packet size / Mean | computed bit rate (Mbps) | Jitter STD (ms) | Jitter range Min (ms) | Jitter range Max (ms) | PDB (ms) | UE satisfied if stream packet success rate > X (%) | Additional Assumptions | UE satisfaction ratio, Y, for deterrmining UL capacity (%) | Additional Assumptions | Power saving scheme | CDRX cycle (ms) | CDRX On duration timer(ms) | CDRX inactivity timer (ms) | Additional Assumptions | K0 (slot) | Additional Assumptions | vector of BWP sizes (e.g., 20, 100) MHz | Additional Assumptions | parameter | Additional Assumptions | Method for UE power consumption estimation for tx power other than 0, 23dBm | M (dBm) value for Option 1 if Option 1 is used | Tx power < 0 dBm modeling | power scaling factor for 4Tx, if evaluated with 4Tx | Additional Assumptions | description of power consumption estimation model for FR2 (w/ tdoc source) | Power consumption scaling modeling based on # of tx antenna | Additional Assumptions | S - Slot modeling | Additional Assumptions | STD of # of UEs/cell (zero: even non-zero: uneven distribution of Ues) | avg # UEs/ cell = N1 (Note: N1=C1 for evaluation of power saving gain (PSG) of the power saving scheme (PSS) in high load case. Optionally, N1 << C1 for evaluation of PSG of the PSS in low load case) | Additional Assumptions | C1=floor(Capacity) (Note:This is the value of C1 in column of Capacity sheet, i.e., the baseline capacity, where UE is always ON. If a power saving scheme is used, this column should be the same as the baseline capacity. Please see the description of column EY) | Note | % of satisfied UEs (DL+UL joint) (Note 1: When a power saving scheme (PSS) applies, % of satisfied UEs may vary depending on the selected PSS parameters (e.g., CDRX: cycle, on duration, inactivity timer; PDCCH skipping: skipping duration). (Note 2: It is recommended that the PSS parameters are chosen to lead to a minimum satisfaction loss compared to no power saving.) (please add % sign in the end) | % of DL satisfied UEs out of N1 in column FA (Note 1: When a power saving scheme (PSS) applies, % of satisfied UEs may vary depending on the selected PSS parameters (e.g., CDRX: cycle, on duration, inactivity timer; PDCCH skipping: skipping duration). (Note 2: It is recommended that the PSS parameters are chosen to lead to a minimum satisfaction loss compared to no power saving.) (please add % sign in the end) | Average PER (all Ues and all packets are counted) PER range : [0 - 1] | Average packet latency (ms) (all Ues and only successfully delivered packets are counted) | Average UPT (Mbps) (all Ues and only successfully delivered packets are counted) | % of DL satisfied UEs out of N1 in column EY for steam 1 (note: if single stream is used, this is the same as column FD) | Note | Average PER (all Ues and all packets are counted) PER range : [0 - 1] | Average packet latency (ms) (all Ues and only successfully delivered packets are counted) | Average UPT (Mbps) (all Ues and only successfully delivered packets are counted) | % of DL satisfied UEs out of N1 in column EY for steam 2 (note: if single stream is used, this is NULL) | Note | average RU (%) (please add % sign after RU number.) | Note | % of UL satisfied UEs (Note 1: When a power saving scheme (PSS) applies, % of satisfied UEs may vary depending on the selected PSS parameters (e.g., CDRX: cycle, on duration, inactivity timer; PDCCH skipping: skipping duration). (Note 2: It is recommended that the PSS parameters are chosen to lead to a minimum satisfaction loss compared to no power saving.) (please add % sign in the end) | Average PER (all Ues and all packets are counted) | Average packet latency (ms) (all Ues and only successfully delivered packets are counted) | Average UPT (Mbps) (all Ues and only successfully delivered packets are counted) | % of UL satisfied UEs out of N1 in column EY for steam 1 (note: if single stream is used, this is the same as column FQ) | Note | Average PER (all Ues and all packets are counted) | Average packet latency (ms) (all Ues and only successfully delivered packets are counted) | Average UPT (Mbps) (all Ues and only successfully delivered packets are counted) | % of UL satisfied UEs out of N1 in column EY for steam 2 (note: if single stream is used, this is NULL) | Note | Average PER (all Ues and all packets are counted) | Average packet latency (ms) (all Ues and only successfully delivered packets are counted) | Average UPT (Mbps) (all Ues and only successfully delivered packets are counted) | % of UL satisfied UEs out of N1 in column EY for steam 3 (note: if single stream is used, this is NULL) | Note | Note | Average PS gain (%) : Please make sure PSG number be followed by "%" sign | PS gain of 5%-tile UE in PSG CDF (%) | PS gain of 50%-tile UE in PSG CDF (%) | PS gain of 95%-tile UE in PSG CDF (%) | Note | Average PS gain (%) | PS gain of 5%-tile UE in PSG CDF (%) | PS gain of 50%-tile UE in PSG CDF (%) | PS gain of 95%-tile UE in PSG CDF (%) | Note | Note | Additional report (additional assumptions not explictly captured as parameters ) | Metric name | value | unit | Note | Metric name | value | unit | Note | Metric name | value | unit | Note
1 | QC | R1-2110402 | FR2 | InH | DL | 1 | 100 | DDDSU | FR2,InH,2TxRE(16,8,2,1,1:1,1) | 90 | Analog BF provides the tilt angle | SU-MIMO |  |  | PF (proportional fair) | Yes |  | No |  |  | No |  |  | No |  |  | 256 QAM | 0.9 |  |  | 0.1 | 4 |  | Per UL slot | 20 | 0.625 |  |  |  |  | 1 | 0.625 | 1 |  | 1 | 1 |  | (M, N, P) = (1, 4, 2), 3 panels (left, right, top), (Mp, Np) = (1,1) | Real | None | N/A |  | random | VR | 45 | 1 | 60 | DL_video | 60 | 1 | 93750 | 0.105 | 1.5 | 0.5 | 45 | 2 | -4 | 4 | 10 | 99 |  | Null | [13 empty] | 99 | DL only evaluation | Null | Null | [13 empty] | Null | [13 empty] | Null | [15 empty] | ALWAYS ON | Null |  |  |  | 0 |  | Null |  | Null | [6 empty] | Null |  |  |  |  | non-zero | 3 |  | 3 | DL only |  | 90% | [29 empty] | 0% | 0% | 0% | 0%
2 | QC | R1-2110402 | FR2 | InH | DL | 1 | 100 | DDDSU | FR2,InH,2TxRE(16,8,2,1,1:1,1) | 90 | Analog BF provides the tilt angle | SU-MIMO |  |  | PF (proportional fair) | Yes |  | No |  |  | No |  |  | No |  |  | 256 QAM | 0.9 |  |  | 0.1 | 4 |  | Per UL slot | 20 | 0.625 |  |  |  |  | 1 | 0.625 | 1 |  | 1 | 1 |  | (M, N, P) = (1, 4, 2), 3 panels (left, right, top), (Mp, Np) = (1,1) | Real | None | N/A |  | random | VR | 45 | 1 | 60 | DL_video | 60 | 1 | 93750 | 0.105 | 1.5 | 0.5 | 45 | 2 | -4 | 4 | 10 | 99 |  | Null | [13 empty] | 99 | DL only evaluation | Null | Null | [13 empty] | Null | [13 empty] | Null | [15 empty] | Cross-slot scheduling | Null |  |  |  | 2 |  | Null |  | Null | [11 empty] | non-zero | 3 |  | 3 | DL only |  | 90% | [29 empty] | 12.2% | 9.6% | 11.4% | 15.4% | [7 empty] | Power savings computed with regards to always on
3 | QC | R1-2110402 | FR2 | InH | DL | 1 | 100 | DDDSU | FR2,InH,2TxRE(16,8,2,1,1:1,1) | 90 | Analog BF provides the tilt angle | SU-MIMO |  |  | PF (proportional fair) | Yes |  | No |  |  | No |  |  | No |  |  | 256 QAM | 0.9 |  |  | 0.1 | 4 |  | Per UL slot | 20 | 0.625 |  |  |  |  | 1 | 0.625 | 1 |  | 1 | 1 |  | (M, N, P) = (1, 4, 2), 3 panels (left, right, top), (Mp, Np) = (1,1) | Real | None | N/A |  | random | VR | 45 | 1 | 60 | DL_video | 60 | 1 | 93750 | 0.105 | 1.5 | 0.5 | 45 | 2 | -4 | 4 | 10 | 99 |  | Null | [13 empty] | 99 | DL only evaluation | Null | Null | [13 empty] | Null | [13 empty] | Null | [15 empty] | PDCCH Skipping | Null |  |  |  | 0 |  | Null |  | Null | [11 empty] | non-zero | 3 |  | 3 | DL only |  | 90% | [29 empty] | 29.8% | 11.11% | 34.4% | 35%
4 | QC | R1-2110402 | FR2 | InH | DL | 1 | 100 | DDDSU | FR2,InH,2TxRE(16,8,2,1,1:1,1) | 90 | Analog BF provides the tilt angle | SU-MIMO |  |  | PF (proportional fair) | Yes |  | No |  |  | No |  |  | No |  |  | 256 QAM | 0.9 |  |  | 0.1 | 4 |  | Per UL slot | 20 | 0.625 |  |  |  |  | 1 | 0.625 | 1 |  | 1 | 1 |  | (M, N, P) = (1, 4, 2), 3 panels (left, right, top), (Mp, Np) = (1,1) | Real | None | N/A |  | random | VR | 45 | 1 | 60 | DL_video | 60 | 1 | 93750 | 0.105 | 1.5 | 0.5 | 45 | 2 | -4 | 4 | 10 | 99 |  | Null | [13 empty] | 99 | DL only evaluation | Null | Null | [13 empty] | Null | [13 empty] | Null | [15 empty] | PDCCH Skipping + Cross-slot skipping | Null |  |  |  | 2 |  | Null |  | Null | [11 empty] | non-zero | 3 |  | 3 | DL only |  | 90% | [29 empty] | 30% | 11.11% | 34.4% | 37%
5 | QC | R1-2110402 | FR1 | DU | DL+UL | 1 | 100 | DDDSU | FR1,DU/UMa,64TxRU,(8,8,2,1,1:4,8) | 90 |  | MU-MIMO | reciprocity-based precoding |  | PF (proportional fair) | Yes |  | No |  |  | Yes | 0.5 |  | No |  |  | 256QAM | 0.93 |  |  | 0.1 | 10 | # DL HARQ tx limited by PDB, UL HARQ BLER target = 0.01 | 800 | Varies based on SRS SINR, Doppler | 0 |  |  |  |  | 1 | 1 | 2.5 |  | 1 in D and S slots | 1 | 2 DMRS sym per PUSCH | FR1,2T4R,(1,2,2,1,1,:1,2) - baseline | Real | -105.44 | 0.9 |  | random | VR | 30 | 1 | 60 | DL_video | 60 | 1 | 62500 | 0.105 | 1.5 | 0.5 | 30 | 2 | -4 | 4 | 10 | 99 - baseline | [15 empty] | 99 |  | 1 | UL_pose/control | 250 | 1 | 100 | 0 | 1 | 1 | 0.2 | 0 | 0 | 0 | 10 | 99 - baseline | [31 empty] | AlwaysOn - baseline | [10 empty] | Option 2: Linear interpolation in linear domain |  | Option1-Extrapolation | [7 empty] | zero | 11 |  | 11 |  | 95.33% | 95.33% | 0.006493 | 3.2072 | 201.9163 | [9 empty] | 99.74% | 0.0021098 | 4.0389 | 0.26225 | 99.74% | [12 empty] | 0% | 0% | 0% | 0%
6 | QC | R1-2110402 | FR1 | DU | DL+UL | 1 | 100 | DDDSU | FR1,DU/UMa,64TxRU,(8,8,2,1,1:4,8) | 6 |  | MU-MIMO | reciprocity-based precoding |  | PF (proportional fair) | Yes |  | No |  |  | Yes | 0.5 |  | No |  |  | 256QAM | 0.93 |  |  | 0.1 | 10 | # DL HARQ tx limited by PDB, UL HARQ BLER target = 0.01 | 800 | Varies based on SRS SINR, Doppler | 0 |  |  |  |  | 1 | 1 | 2.5 |  | 1 in D and S slots | 1 | 2 DMRS sym per PUSCH | FR1,2T4R,(1,2,2,1,1,:1,2) - baseline | Real | -105.44 | 0.9 |  | random | VR | 30 | 1 | 60 | DL_video | 60 | 1 | 62500 | 0.105 | 1.5 | 0.5 | 30 | 2 | -4 | 4 | 10 | 99 - baseline | [15 empty] | 99 |  | 1 | UL_pose/control | 250 | 1 | 100 | 0 | 1 | 1 | 0.2 | 0 | 0 | 0 | 10 | 99 - baseline | [31 empty] | R15/16CDRX | 8 | 6 | 6 | [7 empty] | Option 2: Linear interpolation in linear domain |  | Option1-Extrapolation | [7 empty] | zero | 11 |  | 11 |  | 94.37% | 94.37% | 0.0067696 | 3.3155 | 195.8898 | [9 empty] | 99.74% | 0.0023935 | 4.3781 | 0.24026 | 94.37% | [12 empty] | 3.22% | 2.077% | 3.197% | 4.448% | w.r. Always On
7 | QC | R1-2110402 | FR1 | DU | DL+UL | 1 | 100 | DDDSU | FR1,DU/UMa,64TxRU,(8,8,2,1,1:4,8) | 6 |  | MU-MIMO | reciprocity-based precoding |  | PF (proportional fair) | Yes |  | No |  |  | Yes | 0.5 |  | No |  |  | 256QAM | 0.93 |  |  | 0.1 | 10 | # DL HARQ tx limited by PDB, UL HARQ BLER target = 0.01 | 800 | Varies based on SRS SINR, Doppler | 0 |  |  |  |  | 1 | 1 | 2.5 |  | 1 in D and S slots | 1 | 2 DMRS sym per PUSCH | FR1,2T4R,(1,2,2,1,1,:1,2) - baseline | Real | -105.44 | 0.9 |  | random | VR | 30 | 1 | 60 | DL_video | 60 | 1 | 62500 | 0.105 | 1.5 | 0.5 | 30 | 2 | -4 | 4 | 10 | 99 - baseline | [15 empty] | 99 |  | 1 | UL_pose/control | 250 | 1 | 100 | 0 | 1 | 1 | 0.2 | 0 | 0 | 0 | 10 | 99 - baseline | [31 empty] | R15/16CDRX | 8 | 6 | 4 | [7 empty] | Option 2: Linear interpolation in linear domain |  | Option1-Extrapolation | [7 empty] | zero | 11 |  | 11 |  | 47.53% | 91% | 0.008392 | 3.4784 | 189.1819 | [9 empty] | 50.82% | 0.03431 | 4.8333 | 0.22006 | 50.82% | [12 empty] | 7.301% | 5.085% | 7.218% | 9.976% | w.r. Always On
8 | QC | R1-2110402 | FR1 | DU | DL+UL | 1 | 100 | DDDSU | FR1,DU/UMa,64TxRU,(8,8,2,1,1:4,8) | 6 |  | MU-MIMO | reciprocity-based precoding |  | PF (proportional fair) | Yes |  | No |  |  | Yes | 0.5 |  | No |  |  | 256QAM | 0.93 |  |  | 0.1 | 10 | # DL HARQ tx limited by PDB, UL HARQ BLER target = 0.01 | 800 | Varies based on SRS SINR, Doppler | 0 |  |  |  |  | 1 | 1 | 2.5 |  | 1 in D and S slots | 1 | 2 DMRS sym per PUSCH | FR1,2T4R,(1,2,2,1,1,:1,2) - baseline | Real | -105.44 | 0.9 |  | random | VR | 30 | 1 | 60 | DL_video | 60 | 1 | 62500 | 0.105 | 1.5 | 0.5 | 30 | 2 | -4 | 4 | 10 | 99 - baseline | [15 empty] | 99 |  | 1 | UL_pose/control | 250 | 1 | 100 | 0 | 1 | 1 | 0.2 | 0 | 0 | 0 | 10 | 99 - baseline | [31 empty] | Genie | [10 empty] | Option 2: Linear interpolation in linear domain |  | Option1-Extrapolation | [7 empty] | zero | 11 |  | 11 |  | 95.33% | 95.33% | 0.006493 | 3.2072 | 201.9163 | [9 empty] | 99.74% | 0.0021098 | 4.0389 | 0.26225 | 99.74% | [12 empty] | 18.18% | 3.634% | 19.79% | 21.87% | w.r. Always On
9 | QC | R1-2110402 | FR1 | InH | DL+UL | 1 | 100 | DDDSU | FR1,InH,32TxRU(4,4,2,1,1:4,4) | 6 |  | MU-MIMO | reciprocity-based precoding |  | PF (proportional fair) | Yes |  | No |  |  | Yes | 0.5 |  | No |  |  | 256QAM | 0.93 |  |  | 0.1 | 10 | # DL HARQ tx limited by PDB, UL HARQ BLER target = 0.01 | 800 | Varies based on SRS SINR, Doppler | 0 |  |  |  |  | 1 | 1 | 2.5 |  | 1 in D and S slots | 1 | 2 DMRS sym per PUSCH | FR1,2T4R,(1,2,2,1,1,:1,2) - baseline | Real | -105.44 | 0.9 |  | random | VR | 30 | 1 | 60 | DL_video | 60 | 1 | 62500 | 0.105 | 1.5 | 0.5 | 30 | 2 | -4 | 4 | 10 | 99 - baseline | [15 empty] | 99 |  | 1 | UL_pose/control | 250 | 1 | 100 | 0 | 1 | 1 | 0.2 | 0 | 0 | 0 | 10 | 99 - baseline | [31 empty] | AlwaysOn - baseline | [10 empty] | Option 2: Linear interpolation in linear domain |  | Option1-Extrapolation | [7 empty] | zero | 9 |  | 9 |  | 92.73% | 92.73% | 0.0040174 | 3.2449 | 194.5883 | [9 empty] | 100% | 1.49e-05 | 4.0214 | 0.26232 | 100% | [12 empty] | 0% | 0% | 0% | 0%
10 | QC | R1-2110402 | FR1 | InH | DL+UL | 1 | 100 | DDDSU | FR1,InH,32TxRU(4,4,2,1,1:4,4) | 6 |  | MU-MIMO | reciprocity-based precoding |  | PF (proportional fair) | Yes |  | No |  |  | Yes | 0.5 |  | No |  |  | 256QAM | 0.93 |  |  | 0.1 | 10 | # DL HARQ tx limited by PDB, UL HARQ BLER target = 0.01 | 800 | Varies based on SRS SINR, Doppler | 0 |  |  |  |  | 1 | 1 | 2.5 |  | 1 in D and S slots | 1 | 2 DMRS sym per PUSCH | FR1,2T4R,(1,2,2,1,1,:1,2) - baseline | Real | -105.44 | 0.9 |  | random | VR | 30 | 1 | 60 | DL_video | 60 | 1 | 62500 | 0.105 | 1.5 | 0.5 | 30 | 2 | -4 | 4 | 10 | 99 - baseline | [15 empty] | 99 |  | 1 | UL_pose/control | 250 | 1 | 100 | 0 | 1 | 1 | 0.2 | 0 | 0 | 0 | 10 | 99 - baseline | [31 empty] | R15/16CDRX | 8 | 6 | 6 | [7 empty] | Option 2: Linear interpolation in linear domain |  | Option1-Extrapolation | [7 empty] | zero | 9 |  | 9 |  | 92.59% | 92.59% | 0.0043496 | 3.3484 | 188.8674 | [9 empty] | 100% | 0.00035376 | 4.3436 | 0.24186 | 100% | [12 empty] | 3.183% | 2.054% | 3.173% | 4.373% | w.r. Always On
11 | QC | R1-2110402 | FR1 | InH | DL+UL | 1 | 100 | DDDSU | FR1,InH,32TxRU(4,4,2,1,1:4,4) | 6 |  | MU-MIMO | reciprocity-based precoding |  | PF (proportional fair) | Yes |  | No |  |  | Yes | 0.5 |  | No |  |  | 256QAM | 0.93 |  |  | 0.1 | 10 | # DL HARQ tx limited by PDB, UL HARQ BLER target = 0.01 | 800 | Varies based on SRS SINR, Doppler | 0 |  |  |  |  | 1 | 1 | 2.5 |  | 1 in D and S slots | 1 | 2 DMRS sym per PUSCH | FR1,2T4R,(1,2,2,1,1,:1,2) - baseline | Real | -105.44 | 0.9 |  | random | VR | 30 | 1 | 60 | DL_video | 60 | 1 | 62500 | 0.105 | 1.5 | 0.5 | 30 | 2 | -4 | 4 | 10 | 99 - baseline | [15 empty] | 99 |  | 1 | UL_pose/control | 250 | 1 | 100 | 0 | 1 | 1 | 0.2 | 0 | 0 | 0 | 10 | 99 - baseline | [31 empty] | R15/16CDRX | 8 | 6 | 4 | [7 empty] | Option 2: Linear interpolation in linear domain |  | Option1-Extrapolation | [7 empty] | zero | 9 |  | 9 |  | 43.91% | 89.29% | 0.0061481 | 3.5285 | 182.0617 | [9 empty] | 49.73% | 0.033368 | 8.8241 | 0.22066 | 49.73% | [12 empty] | 7.182% | 4.957% | 7.05% | 9.641% | w.r. Always On
12 | QC | R1-2110402 | FR1 | InH | DL+UL | 1 | 100 | DDDSU | FR1,InH,32TxRU(4,4,2,1,1:4,4) | 6 |  | MU-MIMO | reciprocity-based precoding |  | PF (proportional fair) | Yes |  | No |  |  | Yes | 0.5 |  | No |  |  | 256QAM | 0.93 |  |  | 0.1 | 10 | # DL HARQ tx limited by PDB, UL HARQ BLER target = 0.01 | 800 | Varies based on SRS SINR, Doppler | 0 |  |  |  |  | 1 | 1 | 2.5 |  | 1 in D and S slots | 1 | 2 DMRS sym per PUSCH | FR1,2T4R,(1,2,2,1,1,:1,2) - baseline | Real | -105.44 | 0.9 |  | random | VR | 30 | 1 | 60 | DL_video | 60 | 1 | 62500 | 0.105 | 1.5 | 0.5 | 30 | 2 | -4 | 4 | 10 | 99 - baseline | [15 empty] | 99 |  | 1 | UL_pose/control | 250 | 1 | 100 | 0 | 1 | 1 | 0.2 | 0 | 0 | 0 | 10 | 99 - baseline | [31 empty] | Genie | [10 empty] | Option 2: Linear interpolation in linear domain |  | Option1-Extrapolation | [7 empty] | zero | 9 |  | 9 |  | 92.73% | 92.73% | 0.0040174 | 3.2449 | 194.5883 | [9 empty] | 100% | 1.49e-05 | 4.0214 | 0.26232 | 100% | [12 empty] | 20.38% | 18.48% | 20.56% | 21.83% | w.r. Always On
13 | QC | R1-2110402 | FR1 | UMa | DL+UL | 1 | 100 | DDDSU | FR1,DU/UMa,64TxRU,(8,8,2,1,1:4,8) | 6 |  | MU-MIMO | reciprocity-based precoding |  | PF (proportional fair) | Yes |  | No |  |  | Yes | 0.5 |  | No |  |  | 256QAM | 0.93 |  |  | 0.1 | 10 | # DL HARQ tx limited by PDB, UL HARQ BLER target = 0.01 | 800 | Varies based on SRS SINR, Doppler | 0 |  |  |  |  | 1 | 1 | 2.5 |  | 1 in D and S slots | 1 | 2 DMRS sym per PUSCH | FR1,2T4R,(1,2,2,1,1,:1,2) - baseline | Real | -105.44 | 0.9 |  | random | VR | 30 | 1 | 60 | DL_video | 60 | 1 | 62500 | 0.105 | 1.5 | 0.5 | 30 | 2 | -4 | 4 | 10 | 99 - baseline | [15 empty] | 99 |  | 1 | UL_pose/control | 250 | 1 | 100 | 0 | 1 | 1 | 0.2 | 0 | 0 | 0 | 10 | 99 - baseline | [31 empty] | AlwaysOn - baseline | [10 empty] | Option 2: Linear interpolation in linear domain |  | Option1-Extrapolation | [7 empty] | zero | 4 |  | 4 |  | 93.2% | 93.37% | 0.019 | 2.54 | 269.8 | [9 empty] | 94.22% | 0.043013 | 4.3515 | 0.25151 | 94.22% | [12 empty] | 0% | 0% | 0% | 0%
14 | QC | R1-2110402 | FR1 | UMa | DL+UL | 1 | 100 | DDDSU | FR1,DU/UMa,64TxRU,(8,8,2,1,1:4,8) | 6 |  | MU-MIMO | reciprocity-based precoding |  | PF (proportional fair) | Yes |  | No |  |  | Yes | 0.5 |  | No |  |  | 256QAM | 0.93 |  |  | 0.1 | 10 | # DL HARQ tx limited by PDB, UL HARQ BLER target = 0.01 | 800 | Varies based on SRS SINR, Doppler | 0 |  |  |  |  | 1 | 1 | 2.5 |  | 1 in D and S slots | 1 | 2 DMRS sym per PUSCH | FR1,2T4R,(1,2,2,1,1,:1,2) - baseline | Real | -105.44 | 0.9 |  | random | VR | 30 | 1 | 60 | DL_video | 60 | 1 | 62500 | 0.105 | 1.5 | 0.5 | 30 | 2 | -4 | 4 | 10 | 99 - baseline | [15 empty] | 99 |  | 1 | UL_pose/control | 250 | 1 | 100 | 0 | 1 | 1 | 0.2 | 0 | 0 | 0 | 10 | 99 - baseline | [31 empty] | R15/16CDRX | 8 | 6 | 6 | [7 empty] | Option 2: Linear interpolation in linear domain |  | Option1-Extrapolation | [7 empty] | zero | 4 |  | 4 |  | 93.71% | 93.2% | 0.019 | 2.65 | 258.7 | [9 empty] | 93.71% | 0.042879 | 4.7017 | 0.22935 | 93.71% | [12 empty] | 3.894% | 1.648% | 4.085% | 5.806% | w.r. Always On
15 | QC | R1-2110402 | FR1 | UMa | DL+UL | 1 | 100 | DDDSU | FR1,DU/UMa,64TxRU,(8,8,2,1,1:4,8) | 6 |  | MU-MIMO | reciprocity-based precoding |  | PF (proportional fair) | Yes |  | No |  |  | Yes | 0.5 |  | No |  |  | 256QAM | 0.93 |  |  | 0.1 | 10 | # DL HARQ tx limited by PDB, UL HARQ BLER target = 0.01 | 800 | Varies based on SRS SINR, Doppler | 0 |  |  |  |  | 1 | 1 | 2.5 |  | 1 in D and S slots | 1 | 2 DMRS sym per PUSCH | FR1,2T4R,(1,2,2,1,1,:1,2) - baseline | Real | -105.44 | 0.9 |  | random | VR | 30 | 1 | 60 | DL_video | 60 | 1 | 62500 | 0.105 | 1.5 | 0.5 | 30 | 2 | -4 | 4 | 10 | 99 - baseline | [15 empty] | 99 |  | 1 | UL_pose/control | 250 | 1 | 100 | 0 | 1 | 1 | 0.2 | 0 | 0 | 0 | 10 | 99 - baseline | [31 empty] | R15/16CDRX | 8 | 6 | 4 | [7 empty] | Option 2: Linear interpolation in linear domain |  | Option1-Extrapolation | [7 empty] | zero | 4 |  | 4 |  | 49.66% | 92.86% | 0.019 | 2.84 | 245.7 | [9 empty] | 50% | 0.071675 | 5.1417 | 0.21002 | 50% | [12 empty] | 8.192% | 3.613% | 8.302% | 11.66% | w.r. Always On
16 | QC | R1-2110402 | FR1 | UMa | DL+UL | 1 | 100 | DDDSU | FR1,DU/UMa,64TxRU,(8,8,2,1,1:4,8) | 6 |  | MU-MIMO | reciprocity-based precoding |  | PF (proportional fair) | Yes |  | No |  |  | Yes | 0.5 |  | No |  |  | 256QAM | 0.93 |  |  | 0.1 | 10 | # DL HARQ tx limited by PDB, UL HARQ BLER target = 0.01 | 800 | Varies based on SRS SINR, Doppler | 0 |  |  |  |  | 1 | 1 | 2.5 |  | 1 in D and S slots | 1 | 2 DMRS sym per PUSCH | FR1,2T4R,(1,2,2,1,1,:1,2) - baseline | Real | -105.44 | 0.9 |  | random | VR | 30 | 1 | 60 | DL_video | 60 | 1 | 62500 | 0.105 | 1.5 | 0.5 | 30 | 2 | -4 | 4 | 10 | 99 - baseline | [15 empty] | 99 |  | 1 | UL_pose/control | 250 | 1 | 100 | 0 | 1 | 1 | 0.2 | 0 | 0 | 0 | 10 | 99 - baseline | [31 empty] | Genie | [10 empty] | Option 2: Linear interpolation in linear domain |  | Option1-Extrapolation | [7 empty] | zero | 4 |  | 4 |  | 93.2% | 93.37% | 0.019 | 2.54 | 269.8 | [9 empty] | 94.22% | 0.043013 | 4.3515 | 0.25151 | 94.22% | [12 empty] | 8.786% | 0.02952% | 2.404% | 22.49% | w.r. Always On
17 | QC | R1-2110402 | FR1 | DU | DL+UL | 1 | 100 | DDDSU | FR1,DU/UMa,64TxRU,(8,8,2,1,1:4,8) | 6 |  | MU-MIMO | reciprocity-based precoding |  | PF (proportional fair) | Yes |  | No |  |  | Yes | 0.5 |  | No |  |  | 256QAM | 0.93 |  |  | 0.1 | 10 | # DL HARQ tx limited by PDB, UL HARQ BLER target = 0.01 | 800 | Varies based on SRS SINR, Doppler | 0 |  |  |  |  | 1 | 1 | 2.5 |  | 1 in D and S slots | 1 | 2 DMRS sym per PUSCH | FR1,2T4R,(1,2,2,1,1,:1,2) - baseline | Real | -105.44 | 0.9 |  | random | VR | 45 | 1 | 60 | DL_video | 60 | 1 | 93750 | 0.105 | 1.5 | 0.5 | 45 | 2 | -4 | 4 | 10 | 99 - baseline | [15 empty] | 99 |  | 1 | UL_pose/control | 250 | 1 | 100 | 0 | 1 | 1 | 0.2 | 0 | 0 | 0 | 10 | 99 - baseline | [31 empty] | AlwaysOn - baseline | [10 empty] | Option 2: Linear interpolation in linear domain |  | Option1-Extrapolation | [7 empty] | zero | 7 |  | 7 |  | 95.12% | 95.12% | 0.0031181 | 3.3747 | 272.6423 | [9 empty] | 100% | 1.1209e-05 | 4.0224 | 0.26226 | 100% | [12 empty] | 0% | 0% | 0% | 0%
18 | QC | R1-2110402 | FR1 | DU | DL+UL | 1 | 100 | DDDSU | FR1,DU/UMa,64TxRU,(8,8,2,1,1:4,8) | 6 |  | MU-MIMO | reciprocity-based precoding |  | PF (proportional fair) | Yes |  | No |  |  | Yes | 0.5 |  | No |  |  | 256QAM | 0.93 |  |  | 0.1 | 10 | # DL HARQ tx limited by PDB, UL HARQ BLER target = 0.01 | 800 | Varies based on SRS SINR, Doppler | 0 |  |  |  |  | 1 | 1 | 2.5 |  | 1 in D and S slots | 1 | 2 DMRS sym per PUSCH | FR1,2T4R,(1,2,2,1,1,:1,2) - baseline | Real | -105.44 | 0.9 |  | random | VR | 45 | 1 | 60 | DL_video | 60 | 1 | 93750 | 0.105 | 1.5 | 0.5 | 45 | 2 | -4 | 4 | 10 | 99 - baseline | [15 empty] | 99 |  | 1 | UL_pose/control | 250 | 1 | 100 | 0 | 1 | 1 | 0.2 | 0 | 0 | 0 | 10 | 99 - baseline | [31 empty] | R15/16CDRX | 8 | 6 | 6 | [7 empty] | Option 2: Linear interpolation in linear domain |  | Option1-Extrapolation | [7 empty] | zero | 7 |  | 7 |  | 94.29% | 94.29% | 0.0035605 | 3.5039 | 263.3433 | [9 empty] | 100% | 0.00033952 | 4.3466 | 0.24178 | 100% | [12 empty] | 3.043% | 1.898% | 3.002% | 4.396% | w.r. Always On
19 | QC | R1-2110402 | FR1 | DU | DL+UL | 1 | 100 | DDDSU | FR1,DU/UMa,64TxRU,(8,8,2,1,1:4,8) | 6 |  | MU-MIMO | reciprocity-based precoding |  | PF (proportional fair) | Yes |  | No |  |  | Yes | 0.5 |  | No |  |  | 256QAM | 0.93 |  |  | 0.1 | 10 | # DL HARQ tx limited by PDB, UL HARQ BLER target = 0.01 | 800 | Varies based on SRS SINR, Doppler | 0 |  |  |  |  | 1 | 1 | 2.5 |  | 1 in D and S slots | 1 | 2 DMRS sym per PUSCH | FR1,2T4R,(1,2,2,1,1,:1,2) - baseline | Real | -105.44 | 0.9 |  | random | VR | 45 | 1 | 60 | DL_video | 60 | 1 | 93750 | 0.105 | 1.5 | 0.5 | 45 | 2 | -4 | 4 | 10 | 99 - baseline | [15 empty] | 99 |  | 1 | UL_pose/control | 250 | 1 | 100 | 0 | 1 | 1 | 0.2 | 0 | 0 | 0 | 10 | 99 - baseline | [31 empty] | R15/16CDRX | 8 | 6 | 4 | [7 empty] | Option 2: Linear interpolation in linear domain |  | Option1-Extrapolation | [7 empty] | zero | 7 |  | 7 |  | 43.54% | 89.66% | 0.0057468 | 3.6923 | 253.7368 | [9 empty] | 47.62% | 0.034531 | 4.8224 | 0.22086 | 47.62% | [12 empty] | 7.075% | 4.718% | 6.882% | 9.961% | w.r. Always On
20 | QC | R1-2110402 | FR1 | DU | DL+UL | 1 | 100 | DDDSU | FR1,DU/UMa,64TxRU,(8,8,2,1,1:4,8) | 6 |  | MU-MIMO | reciprocity-based precoding |  | PF (proportional fair) | Yes |  | No |  |  | Yes | 0.5 |  | No |  |  | 256QAM | 0.93 |  |  | 0.1 | 10 | # DL HARQ tx limited by PDB, UL HARQ BLER target = 0.01 | 800 | Varies based on SRS SINR, Doppler | 0 |  |  |  |  | 1 | 1 | 2.5 |  | 1 in D and S slots | 1 | 2 DMRS sym per PUSCH | FR1,2T4R,(1,2,2,1,1,:1,2) - baseline | Real | -105.44 | 0.9 |  | random | VR | 45 | 1 | 60 | DL_video | 60 | 1 | 93750 | 0.105 | 1.5 | 0.5 | 45 | 2 | -4 | 4 | 10 | 99 - baseline | [15 empty] | 99 |  | 1 | UL_pose/control | 250 | 1 | 100 | 0 | 1 | 1 | 0.2 | 0 | 0 | 0 | 10 | 99 - baseline | [31 empty] | Genie | [10 empty] | Option 2: Linear interpolation in linear domain |  | Option1-Extrapolation | [7 empty] | zero | 7 |  | 7 |  | 95.12% | 95.12% | 0.0031181 | 3.3747 | 272.6423 | [9 empty] | 100% | 1.1209e-05 | 4.0224 | 0.26226 | 100% | [12 empty] | 17.36% | 2.429% | 18.96% | 21.31% | w.r. Always On
21 | QC | R1-2110402 | FR1 | InH | DL+UL | 1 | 100 | DDDSU | FR1,InH,32TxRU(4,4,2,1,1:4,4) | 6 |  | MU-MIMO | reciprocity-based precoding |  | PF (proportional fair) | Yes |  | No |  |  | Yes | 0.5 |  | No |  |  | 256QAM | 0.93 |  |  | 0.1 | 10 | # DL HARQ tx limited by PDB, UL HARQ BLER target = 0.01 | 800 | Varies based on SRS SINR, Doppler | 0 |  |  |  |  | 1 | 1 | 2.5 |  | 1 in D and S slots | 1 | 2 DMRS sym per PUSCH | FR1,2T4R,(1,2,2,1,1,:1,2) - baseline | Real | -105.44 | 0.9 |  | random | VR | 45 | 1 | 60 | DL_video | 60 | 1 | 93750 | 0.105 | 1.5 | 0.5 | 45 | 2 | -4 | 4 | 10 | 99 - baseline | [15 empty] | 99 |  | 1 | UL_pose/control | 250 | 1 | 100 | 0 | 1 | 1 | 0.2 | 0 | 0 | 0 | 10 | 99 - baseline | [31 empty] | AlwaysOn - baseline | [10 empty] | Option 2: Linear interpolation in linear domain |  | Option1-Extrapolation | [7 empty] | zero | 6 |  | 6 |  | 90.59% | 90.59% | 0.0059751 | 3.6329 | 251.1405 | [9 empty] | 100% | 2.5428e-05 | 4.0212 | 0.26233 | 100% | [12 empty] | 0% | 0% | 0% | 0%
22 | QC | R1-2110402 | FR1 | InH | DL+UL | 1 | 100 | DDDSU | FR1,InH,32TxRU(4,4,2,1,1:4,4) | 6 |  | MU-MIMO | reciprocity-based precoding |  | PF (proportional fair) | Yes |  | No |  |  | Yes | 0.5 |  | No |  |  | 256QAM | 0.93 |  |  | 0.1 | 10 | # DL HARQ tx limited by PDB, UL HARQ BLER target = 0.01 | 800 | Varies based on SRS SINR, Doppler | 0 |  |  |  |  | 1 | 1 | 2.5 |  | 1 in D and S slots | 1 | 2 DMRS sym per PUSCH | FR1,2T4R,(1,2,2,1,1,:1,2) - baseline | Real | -105.44 | 0.9 |  | random | VR | 45 | 1 | 60 | DL_video | 60 | 1 | 93750 | 0.105 | 1.5 | 0.5 | 45 | 2 | -4 | 4 | 10 | 99 - baseline | [15 empty] | 99 |  | 1 | UL_pose/control | 250 | 1 | 100 | 0 | 1 | 1 | 0.2 | 0 | 0 | 0 | 10 | 99 - baseline | [31 empty] | R15/16CDRX | 8 | 6 | 6 | [7 empty] | Option 2: Linear interpolation in linear domain |  | Option1-Extrapolation | [7 empty] | zero | 6 |  | 6 |  | 89.81% | 89.81% | 0.0067503 | 3.7536 | 243.2017 | [9 empty] | 100% | 0.00039165 | 4.3345 | 0.24243 | 100% | [12 empty] | 2.914% | 1.875% | 2.835% | 4.212% | w.r. Always On
23 | QC | R1-2110402 | FR1 | InH | DL+UL | 1 | 100 | DDDSU | FR1,InH,32TxRU(4,4,2,1,1:4,4) | 6 |  | MU-MIMO | reciprocity-based precoding |  | PF (proportional fair) | Yes |  | No |  |  | Yes | 0.5 |  | No |  |  | 256QAM | 0.93 |  |  | 0.1 | 10 | # DL HARQ tx limited by PDB, UL HARQ BLER target = 0.01 | 800 | Varies based on SRS SINR, Doppler | 0 |  |  |  |  | 1 | 1 | 2.5 |  | 1 in D and S slots | 1 | 2 DMRS sym per PUSCH | FR1,2T4R,(1,2,2,1,1,:1,2) - baseline | Real | -105.44 | 0.9 |  | random | VR | 45 | 1 | 60 | DL_video | 60 | 1 | 93750 | 0.105 | 1.5 | 0.5 | 45 | 2 | -4 | 4 | 10 | 99 - baseline | [15 empty] | 99 |  | 1 | UL_pose/control | 250 | 1 | 100 | 0 | 1 | 1 | 0.2 | 0 | 0 | 0 | 10 | 99 - baseline | [31 empty] | R15/16CDRX | 8 | 6 | 4 | [7 empty] | Option 2: Linear interpolation in linear domain |  | Option1-Extrapolation | [7 empty] | zero | 6 |  | 6 |  | 40.59% | 82.56% | 0.0096041 | 3.9431 | 234.3773 | [9 empty] | 49.69% | 0.032357 | 4.8028 | 0.22177 | 49.69% | [12 empty] | 6.694% | 4.427% | 6.557% | 9.271% | w.r. Always On
24 | QC | R1-2110402 | FR1 | InH | DL+UL | 1 | 100 | DDDSU | FR1,InH,32TxRU(4,4,2,1,1:4,4) | 6 |  | MU-MIMO | reciprocity-based precoding |  | PF (proportional fair) | Yes |  | No |  |  | Yes | 0.5 |  | No |  |  | 256QAM | 0.93 |  |  | 0.1 | 10 | # DL HARQ tx limited by PDB, UL HARQ BLER target = 0.01 | 800 | Varies based on SRS SINR, Doppler | 0 |  |  |  |  | 1 | 1 | 2.5 |  | 1 in D and S slots | 1 | 2 DMRS sym per PUSCH | FR1,2T4R,(1,2,2,1,1,:1,2) - baseline | Real | -105.44 | 0.9 |  | random | VR | 45 | 1 | 60 | DL_video | 60 | 1 | 93750 | 0.105 | 1.5 | 0.5 | 45 | 2 | -4 | 4 | 10 | 99 - baseline | [15 empty] | 99 |  | 1 | UL_pose/control | 250 | 1 | 100 | 0 | 1 | 1 | 0.2 | 0 | 0 | 0 | 10 | 99 - baseline | [31 empty] | Genie | [10 empty] | Option 2: Linear interpolation in linear domain |  | Option1-Extrapolation | [7 empty] | zero | 6 |  | 6 |  | 90.59% | 90.59% | 0.0059751 | 3.6329 | 251.1405 | [9 empty] | 100% | 2.5428e-05 | 4.0212 | 0.26233 | 100% | [12 empty] | 19.34% | 17.09% | 19.48% | 21.14% | w.r. Always On
25 | QC | R1-2110402 | FR1 | UMa | DL+UL | 1 | 100 | DDDSU | FR1,DU/UMa,64TxRU,(8,8,2,1,1:4,8) | 6 |  | MU-MIMO | reciprocity-based precoding |  | PF (proportional fair) | Yes |  | No |  |  | Yes | 0.5 |  | No |  |  | 256QAM | 0.93 |  |  | 0.1 | 10 | # DL HARQ tx limited by PDB, UL HARQ BLER target = 0.01 | 800 | Varies based on SRS SINR, Doppler | 0 |  |  |  |  | 1 | 1 | 2.5 |  | 1 in D and S slots | 1 | 2 DMRS sym per PUSCH | FR1,2T4R,(1,2,2,1,1,:1,2) - baseline | Real | -105.44 | 0.9 |  | random | VR | 45 | 1 | 60 | DL_video | 60 | 1 | 93750 | 0.105 | 1.5 | 0.5 | 45 | 2 | -4 | 4 | 10 | 99 - baseline | [15 empty] | 99 |  | 1 | UL_pose/control | 250 | 1 | 100 | 0 | 1 | 1 | 0.2 | 0 | 0 | 0 | 10 | 99 - baseline | [31 empty] | AlwaysOn - baseline | [10 empty] | Option 2: Linear interpolation in linear domain |  | Option1-Extrapolation | [7 empty] | zero | 3 |  | 3 |  | 91.59% | 91.59% | 0.02584 | 3.0079 | 329.82 | [9 empty] | 95.08% | 0.029889 | 4.2814 | 0.25324 | 95.08% | [12 empty] | 0% | 0% | 0% | 0%
26 | QC | R1-2110402 | FR1 | UMa | DL+UL | 1 | 100 | DDDSU | FR1,DU/UMa,64TxRU,(8,8,2,1,1:4,8) | 6 |  | MU-MIMO | reciprocity-based precoding |  | PF (proportional fair) | Yes |  | No |  |  | Yes | 0.5 |  | No |  |  | 256QAM | 0.93 |  |  | 0.1 | 10 | # DL HARQ tx limited by PDB, UL HARQ BLER target = 0.01 | 800 | Varies based on SRS SINR, Doppler | 0 |  |  |  |  | 1 | 1 | 2.5 |  | 1 in D and S slots | 1 | 2 DMRS sym per PUSCH | FR1,2T4R,(1,2,2,1,1,:1,2) - baseline | Real | -105.44 | 0.9 |  | random | VR | 45 | 1 | 60 | DL_video | 60 | 1 | 93750 | 0.105 | 1.5 | 0.5 | 45 | 2 | -4 | 4 | 10 | 99 - baseline | [15 empty] | 99 |  | 1 | UL_pose/control | 250 | 1 | 100 | 0 | 1 | 1 | 0.2 | 0 | 0 | 0 | 10 | 99 - baseline | [31 empty] | R15/16CDRX | 8 | 6 | 6 | [7 empty] | Option 2: Linear interpolation in linear domain |  | Option1-Extrapolation | [7 empty] | zero | 3 |  | 3 |  | 91.59% | 91.59% | 0.026229 | 3.1194 | 317.0727 | [9 empty] | 94.92% | 0.029879 | 4.6235 | 0.23179 | 94.92% | [12 empty] | 3.515% | 1.608% | 3.639% | 5.459% | w.r. Always On
27 | QC | R1-2110402 | FR1 | UMa | DL+UL | 1 | 100 | DDDSU | FR1,DU/UMa,64TxRU,(8,8,2,1,1:4,8) | 6 |  | MU-MIMO | reciprocity-based precoding |  | PF (proportional fair) | Yes |  | No |  |  | Yes | 0.5 |  | No |  |  | 256QAM | 0.93 |  |  | 0.1 | 10 | # DL HARQ tx limited by PDB, UL HARQ BLER target = 0.01 | 800 | Varies based on SRS SINR, Doppler | 0 |  |  |  |  | 1 | 1 | 2.5 |  | 1 in D and S slots | 1 | 2 DMRS sym per PUSCH | FR1,2T4R,(1,2,2,1,1,:1,2) - baseline | Real | -105.44 | 0.9 |  | random | VR | 45 | 1 | 60 | DL_video | 60 | 1 | 93750 | 0.105 | 1.5 | 0.5 | 45 | 2 | -4 | 4 | 10 | 99 - baseline | [15 empty] | 99 |  | 1 | UL_pose/control | 250 | 1 | 100 | 0 | 1 | 1 | 0.2 | 0 | 0 | 0 | 10 | 99 - baseline | [31 empty] | R15/16CDRX | 8 | 6 | 4 | [7 empty] | Option 2: Linear interpolation in linear domain |  | Option1-Extrapolation | [7 empty] | zero | 3 |  | 3 |  | 45.87% | 90% | 0.02737 | 3.3222 | 302.3405 | [9 empty] | 48.73% | 0.058997 | 5.0591 | 0.21214 | 48.73% | [12 empty] | 7.714% | 4.14% | 7.727% | 10.62% | w.r. Always On
28 | QC | R1-2110402 | FR1 | UMa | DL+UL | 1 | 100 | DDDSU | FR1,DU/UMa,64TxRU,(8,8,2,1,1:4,8) | 6 |  | MU-MIMO | reciprocity-based precoding |  | PF (proportional fair) | Yes |  | No |  |  | Yes | 0.5 |  | No |  |  | 256QAM | 0.93 |  |  | 0.1 | 10 | # DL HARQ tx limited by PDB, UL HARQ BLER target = 0.01 | 800 | Varies based on SRS SINR, Doppler | 0 |  |  |  |  | 1 | 1 | 2.5 |  | 1 in D and S slots | 1 | 2 DMRS sym per PUSCH | FR1,2T4R,(1,2,2,1,1,:1,2) - baseline | Real | -105.44 | 0.9 |  | random | VR | 45 | 1 | 60 | DL_video | 60 | 1 | 93750 | 0.105 | 1.5 | 0.5 | 45 | 2 | -4 | 4 | 10 | 99 - baseline | [15 empty] | 99 |  | 1 | UL_pose/control | 250 | 1 | 100 | 0 | 1 | 1 | 0.2 | 0 | 0 | 0 | 10 | 99 - baseline | [31 empty] | Genie | [10 empty] | Option 2: Linear interpolation in linear domain |  | Option1-Extrapolation | [7 empty] | zero | 3 |  | 3 |  | 91.59% | 91.59% | 0.02584 | 3.0079 | 329.82 | [9 empty] | 95.08% | 0.029889 | 4.2814 | 0.25324 | 95.08% | [12 empty] | 8.701% | 0.09501% | 2.215% | 21.97% | w.r. Always On
29 | QC | R1-2110402 | FR1 | DU | DL+UL | 1 | 100 | DDDSU | FR1,DU/UMa,64TxRU,(8,8,2,1,1:4,8) | 6 |  | MU-MIMO | reciprocity-based precoding |  | PF (proportional fair) | Yes |  | No |  |  | Yes | 0.5 |  | No |  |  | 256QAM | 0.93 |  |  | 0.1 | 10 | # DL HARQ tx limited by PDB, UL HARQ BLER target = 0.01 | 800 | Varies based on SRS SINR, Doppler | 0 |  |  |  |  | 1 | 1 | 2.5 |  | 1 in D and S slots | 1 | 2 DMRS sym per PUSCH | FR1,2T4R,(1,2,2,1,1,:1,2) - baseline | Real | -105.44 | 0.9 |  | random | CG | 30 | 1 | 60 | DL_video | 60 | 1 | 62500 | 0.105 | 1.5 | 0.5 | 30 | 2 | -4 | 4 | 15 | 99 - baseline | [15 empty] | 99 |  | 1 | UL_pose/control | 250 | 1 | 100 | 0 | 1 | 1 | 0.2 | 0 | 0 | 0 | 10 | 99 - baseline | [31 empty] | AlwaysOn - baseline | [10 empty] | Option 2: Linear interpolation in linear domain |  | Option1-Extrapolation | [7 empty] | zero | 15 |  | 15 |  | 91.75% | 91.75% | 0.013436 | 4.6229 | 150.5792 | [9 empty] | 99.87% | 0.0010368 | 4.0317 | 0.26219 | 99.87% | [12 empty] | 0% | 0% | 0% | 0%
30 | QC | R1-2110402 | FR1 | DU | DL+UL | 1 | 100 | DDDSU | FR1,DU/UMa,64TxRU,(8,8,2,1,1:4,8) | 6 |  | MU-MIMO | reciprocity-based precoding |  | PF (proportional fair) | Yes |  | No |  |  | Yes | 0.5 |  | No |  |  | 256QAM | 0.93 |  |  | 0.1 | 10 | # DL HARQ tx limited by PDB, UL HARQ BLER target = 0.01 | 800 | Varies based on SRS SINR, Doppler | 0 |  |  |  |  | 1 | 1 | 2.5 |  | 1 in D and S slots | 1 | 2 DMRS sym per PUSCH | FR1,2T4R,(1,2,2,1,1,:1,2) - baseline | Real | -105.44 | 0.9 |  | random | CG | 30 | 1 | 60 | DL_video | 60 | 1 | 62500 | 0.105 | 1.5 | 0.5 | 30 | 2 | -4 | 4 | 15 | 99 - baseline | [15 empty] | 99 |  | 1 | UL_pose/control | 250 | 1 | 100 | 0 | 1 | 1 | 0.2 | 0 | 0 | 0 | 10 | 99 - baseline | [31 empty] | R15/16CDRX | 8 | 6 | 4 | [7 empty] | Option 2: Linear interpolation in linear domain |  | Option1-Extrapolation | [7 empty] | zero | 15 |  | 15 |  | 47.05% | 91.68% | 0.012394 | 4.8002 | 144.4876 | [9 empty] | 51.05% | 0.02877 | 4.7314 | 0.22534 | 51.05% | [12 empty] | 6.663% | 4.274% | 6.421% | 9.58% | w.r. Always On
31 | QC | R1-2110402 | FR1 | DU | DL+UL | 1 | 100 | DDDSU | FR1,DU/UMa,64TxRU,(8,8,2,1,1:4,8) | 6 |  | MU-MIMO | reciprocity-based precoding |  | PF (proportional fair) | Yes |  | No |  |  | Yes | 0.5 |  | No |  |  | 256QAM | 0.93 |  |  | 0.1 | 10 | # DL HARQ tx limited by PDB, UL HARQ BLER target = 0.01 | 800 | Varies based on SRS SINR, Doppler | 0 |  |  |  |  | 1 | 1 | 2.5 |  | 1 in D and S slots | 1 | 2 DMRS sym per PUSCH | FR1,2T4R,(1,2,2,1,1,:1,2) - baseline | Real | -105.44 | 0.9 |  | random | CG | 30 | 1 | 60 | DL_video | 60 | 1 | 62500 | 0.105 | 1.5 | 0.5 | 30 | 2 | -4 | 4 | 15 | 99 - baseline | [15 empty] | 99 |  | 1 | UL_pose/control | 250 | 1 | 100 | 0 | 1 | 1 | 0.2 | 0 | 0 | 0 | 10 | 99 - baseline | [31 empty] | R15/16CDRX | 8 | 4 | 6 | [7 empty] | Option 2: Linear interpolation in linear domain |  | Option1-Extrapolation | [7 empty] | zero | 15 |  | 15 |  | 91.62% | 91.62% | 0.012764 | 4.6703 | 148.2259 | [9 empty] | 99.87% | 0.0013163 | 4.404 | 0.23812 | 99.87% | [12 empty] | 3.726% | 2.333% | 3.776% | 5.01% | w.r. Always On
32 | QC | R1-2110402 | FR1 | DU | DL+UL | 1 | 100 | DDDSU | FR1,DU/UMa,64TxRU,(8,8,2,1,1:4,8) | 6 |  | MU-MIMO | reciprocity-based precoding |  | PF (proportional fair) | Yes |  | No |  |  | Yes | 0.5 |  | No |  |  | 256QAM | 0.93 |  |  | 0.1 | 10 | # DL HARQ tx limited by PDB, UL HARQ BLER target = 0.01 | 800 | Varies based on SRS SINR, Doppler | 0 |  |  |  |  | 1 | 1 | 2.5 |  | 1 in D and S slots | 1 | 2 DMRS sym per PUSCH | FR1,2T4R,(1,2,2,1,1,:1,2) - baseline | Real | -105.44 | 0.9 |  | random | CG | 30 | 1 | 60 | DL_video | 60 | 1 | 62500 | 0.105 | 1.5 | 0.5 | 30 | 2 | -4 | 4 | 15 | 99 - baseline | [15 empty] | 99 |  | 1 | UL_pose/control | 250 | 1 | 100 | 0 | 1 | 1 | 0.2 | 0 | 0 | 0 | 10 | 99 - baseline | [31 empty] | R15/16CDRX | 8 | 6 | 6 | [7 empty] | Option 2: Linear interpolation in linear domain |  | Option1-Extrapolation | [7 empty] | zero | 15 |  | 15 |  | 91.75% | 91.75% | 0.012941 | 4.6888 | 147.5276 | [9 empty] | 99.87% | 0.0012765 | 4.3202 | 0.24375 | 99.87% | [12 empty] | 2.847% | 1.6% | 2.866% | 4.039% | w.r. Always On
33 | QC | R1-2110402 | FR1 | DU | DL+UL | 1 | 100 | DDDSU | FR1,DU/UMa,64TxRU,(8,8,2,1,1:4,8) | 6 |  | MU-MIMO | reciprocity-based precoding |  | PF (proportional fair) | Yes |  | No |  |  | Yes | 0.5 |  | No |  |  | 256QAM | 0.93 |  |  | 0.1 | 10 | # DL HARQ tx limited by PDB, UL HARQ BLER target = 0.01 | 800 | Varies based on SRS SINR, Doppler | 0 |  |  |  |  | 1 | 1 | 2.5 |  | 1 in D and S slots | 1 | 2 DMRS sym per PUSCH | FR1,2T4R,(1,2,2,1,1,:1,2) - baseline | Real | -105.44 | 0.9 |  | random | CG | 30 | 1 | 60 | DL_video | 60 | 1 | 62500 | 0.105 | 1.5 | 0.5 | 30 | 2 | -4 | 4 | 15 | 99 - baseline | [15 empty] | 99 |  | 1 | UL_pose/control | 250 | 1 | 100 | 0 | 1 | 1 | 0.2 | 0 | 0 | 0 | 10 | 99 - baseline | [31 empty] | Genie | [10 empty] | Option 2: Linear interpolation in linear domain |  | Option1-Extrapolation | [7 empty] | zero | 15 |  | 15 |  | 91.75% | 91.75% | 0.013436 | 4.6229 | 150.5792 | [9 empty] | 99.87% | 0.0010368 | 4.0317 | 0.26219 | 99.87% | [12 empty] | 17.74% | 4.722% | 19.34% | 21.57% | w.r. Always On
34 | QC | R1-2110402 | FR1 | InH | DL+UL | 1 | 100 | DDDSU | FR1,InH,32TxRU(4,4,2,1,1:4,4) | 6 |  | MU-MIMO | reciprocity-based precoding |  | PF (proportional fair) | Yes |  | No |  |  | Yes | 0.5 |  | No |  |  | 256QAM | 0.93 |  |  | 0.1 | 10 | # DL HARQ tx limited by PDB, UL HARQ BLER target = 0.01 | 800 | Varies based on SRS SINR, Doppler | 0 |  |  |  |  | 1 | 1 | 2.5 |  | 1 in D and S slots | 1 | 2 DMRS sym per PUSCH | FR1,2T4R,(1,2,2,1,1,:1,2) - baseline | Real | -105.44 | 0.9 |  | random | CG | 30 | 1 | 60 | DL_video | 60 | 1 | 62500 | 0.105 | 1.5 | 0.5 | 30 | 2 | -4 | 4 | 15 | 99 - baseline | [15 empty] | 99 |  | 1 | UL_pose/control | 250 | 1 | 100 | 0 | 1 | 1 | 0.2 | 0 | 0 | 0 | 10 | 99 - baseline | [31 empty] | AlwaysOn - baseline | [10 empty] | Option 2: Linear interpolation in linear domain |  | Option1-Extrapolation | [7 empty] | zero | 11 |  | 11 |  | 91.36% | 91.36% | 0.011355 | 4.2222 | 157.9178 | [9 empty] | 100% | 2.4251e-05 | 4.0219 | 0.26229 | 100% | [12 empty] | 0% | 0% | 0% | 0%
35 | QC | R1-2110402 | FR1 | InH | DL+UL | 1 | 100 | DDDSU | FR1,InH,32TxRU(4,4,2,1,1:4,4) | 6 |  | MU-MIMO | reciprocity-based precoding |  | PF (proportional fair) | Yes |  | No |  |  | Yes | 0.5 |  | No |  |  | 256QAM | 0.93 |  |  | 0.1 | 10 | # DL HARQ tx limited by PDB, UL HARQ BLER target = 0.01 | 800 | Varies based on SRS SINR, Doppler | 0 |  |  |  |  | 1 | 1 | 2.5 |  | 1 in D and S slots | 1 | 2 DMRS sym per PUSCH | FR1,2T4R,(1,2,2,1,1,:1,2) - baseline | Real | -105.44 | 0.9 |  | random | CG | 30 | 1 | 60 | DL_video | 60 | 1 | 62500 | 0.105 | 1.5 | 0.5 | 30 | 2 | -4 | 4 | 15 | 99 - baseline | [15 empty] | 99 |  | 1 | UL_pose/control | 250 | 1 | 100 | 0 | 1 | 1 | 0.2 | 0 | 0 | 0 | 10 | 99 - baseline | [31 empty] | R15/16CDRX | 8 | 6 | 4 | [7 empty] | Option 2: Linear interpolation in linear domain |  | Option1-Extrapolation | [7 empty] | zero | 11 |  | 11 |  | 45.15% | 91.67% | 0.010088 | 4.4371 | 150.2601 | [9 empty] | 49.09% | 0.030721 | 4.7564 | 0.22383 | 49.09% | [12 empty] | 6.686% | 4.525% | 6.456% | 9.199% | w.r. Always On
36 | QC | R1-2110402 | FR1 | InH | DL+UL | 1 | 100 | DDDSU | FR1,InH,32TxRU(4,4,2,1,1:4,4) | 6 |  | MU-MIMO | reciprocity-based precoding |  | PF (proportional fair) | Yes |  | No |  |  | Yes | 0.5 |  | No |  |  | 256QAM | 0.93 |  |  | 0.1 | 10 | # DL HARQ tx limited by PDB, UL HARQ BLER target = 0.01 | 800 | Varies based on SRS SINR, Doppler | 0 |  |  |  |  | 1 | 1 | 2.5 |  | 1 in D and S slots | 1 | 2 DMRS sym per PUSCH | FR1,2T4R,(1,2,2,1,1,:1,2) - baseline | Real | -105.44 | 0.9 |  | random | CG | 30 | 1 | 60 | DL_video | 60 | 1 | 62500 | 0.105 | 1.5 | 0.5 | 30 | 2 | -4 | 4 | 15 | 99 - baseline | [15 empty] | 99 |  | 1 | UL_pose/control | 250 | 1 | 100 | 0 | 1 | 1 | 0.2 | 0 | 0 | 0 | 10 | 99 - baseline | [31 empty] | R15/16CDRX | 8 | 4 | 6 | [7 empty] | Option 2: Linear interpolation in linear domain |  | Option1-Extrapolation | [7 empty] | zero | 11 |  | 11 |  | 91.97% | 91.97% | 0.012137 | 4.2857 | 154.702 | [9 empty] | 100% | 0.00040737 | 4.4039 | 0.23752 | 100% | [12 empty] | 3.678% | 2.361% | 3.766% | 5.062% | w.r. Always On
37 | QC | R1-2110402 | FR1 | InH | DL+UL | 1 | 100 | DDDSU | FR1,InH,32TxRU(4,4,2,1,1:4,4) | 6 |  | MU-MIMO | reciprocity-based precoding |  | PF (proportional fair) | Yes |  | No |  |  | Yes | 0.5 |  | No |  |  | 256QAM | 0.93 |  |  | 0.1 | 10 | # DL HARQ tx limited by PDB, UL HARQ BLER target = 0.01 | 800 | Varies based on SRS SINR, Doppler | 0 |  |  |  |  | 1 | 1 | 2.5 |  | 1 in D and S slots | 1 | 2 DMRS sym per PUSCH | FR1,2T4R,(1,2,2,1,1,:1,2) - baseline | Real | -105.44 | 0.9 |  | random | CG | 30 | 1 | 60 | DL_video | 60 | 1 | 62500 | 0.105 | 1.5 | 0.5 | 30 | 2 | -4 | 4 | 15 | 99 - baseline | [15 empty] | 99 |  | 1 | UL_pose/control | 250 | 1 | 100 | 0 | 1 | 1 | 0.2 | 0 | 0 | 0 | 10 | 99 - baseline | [31 empty] | R15/16CDRX | 8 | 6 | 6 | [7 empty] | Option 2: Linear interpolation in linear domain |  | Option1-Extrapolation | [7 empty] | zero | 11 |  | 11 |  | 91.36% | 91.36% | 0.010857 | 4.306 | 154.1404 | [9 empty] | 100% | 0.00034743 | 4.3213 | 0.24317 | 100% | [12 empty] | 2.854% | 1.693% | 2.844% | 4.033% | w.r. Always On
38 | QC | R1-2110402 | FR1 | InH | DL+UL | 1 | 100 | DDDSU | FR1,InH,32TxRU(4,4,2,1,1:4,4) | 6 |  | MU-MIMO | reciprocity-based precoding |  | PF (proportional fair) | Yes |  | No |  |  | Yes | 0.5 |  | No |  |  | 256QAM | 0.93 |  |  | 0.1 | 10 | # DL HARQ tx limited by PDB, UL HARQ BLER target = 0.01 | 800 | Varies based on SRS SINR, Doppler | 0 |  |  |  |  | 1 | 1 | 2.5 |  | 1 in D and S slots | 1 | 2 DMRS sym per PUSCH | FR1,2T4R,(1,2,2,1,1,:1,2) - baseline | Real | -105.44 | 0.9 |  | random | CG | 30 | 1 | 60 | DL_video | 60 | 1 | 62500 | 0.105 | 1.5 | 0.5 | 30 | 2 | -4 | 4 | 15 | 99 - baseline | [15 empty] | 99 |  | 1 | UL_pose/control | 250 | 1 | 100 | 0 | 1 | 1 | 0.2 | 0 | 0 | 0 | 10 | 99 - baseline | [31 empty] | Genie | [10 empty] | Option 2: Linear interpolation in linear domain |  | Option1-Extrapolation | [7 empty] | zero | 11 |  | 11 |  | 91.36% | 91.36% | 0.011355 | 4.2222 | 157.9178 | [9 empty] | 100% | 2.4251e-05 | 4.0219 | 0.26229 | 100% | [12 empty] | 19.7% | 16.95% | 19.95% | 21.57% | w.r. Always On
39 | QC | R1-2110402 | FR1 | UMa | DL+UL | 1 | 100 | DDDSU | FR1,DU/UMa,64TxRU,(8,8,2,1,1:4,8) | 6 |  | MU-MIMO | reciprocity-based precoding |  | PF (proportional fair) | Yes |  | No |  |  | Yes | 0.5 |  | No |  |  | 256QAM | 0.93 |  |  | 0.1 | 10 | # DL HARQ tx limited by PDB, UL HARQ BLER target = 0.01 | 800 | Varies based on SRS SINR, Doppler | 0 |  |  |  |  | 1 | 1 | 2.5 |  | 1 in D and S slots | 1 | 2 DMRS sym per PUSCH | FR1,2T4R,(1,2,2,1,1,:1,2) - baseline | Real | -105.44 | 0.9 |  | random | CG | 30 | 1 | 60 | DL_video | 60 | 1 | 62500 | 0.105 | 1.5 | 0.5 | 30 | 2 | -4 | 4 | 15 | 99 - baseline | [15 empty] | 99 |  | 1 | UL_pose/control | 250 | 1 | 100 | 0 | 1 | 1 | 0.2 | 0 | 0 | 0 | 10 | 99 - baseline | [31 empty] | AlwaysOn - baseline | [10 empty] | Option 2: Linear interpolation in linear domain |  | Option1-Extrapolation | [7 empty] | zero | 6 |  | 6 |  | 91.16% | 91.95% | 0.036121 | 3.2944 | 229.3264 | [9 empty] | 92.86% | 0.049371 | 4.4201 | 0.24992 | 92.86% | [12 empty] | 0% | 0% | 0% | 0%
40 | QC | R1-2110402 | FR1 | UMa | DL+UL | 1 | 100 | DDDSU | FR1,DU/UMa,64TxRU,(8,8,2,1,1:4,8) | 6 |  | MU-MIMO | reciprocity-based precoding |  | PF (proportional fair) | Yes |  | No |  |  | Yes | 0.5 |  | No |  |  | 256QAM | 0.93 |  |  | 0.1 | 10 | # DL HARQ tx limited by PDB, UL HARQ BLER target = 0.01 | 800 | Varies based on SRS SINR, Doppler | 0 |  |  |  |  | 1 | 1 | 2.5 |  | 1 in D and S slots | 1 | 2 DMRS sym per PUSCH | FR1,2T4R,(1,2,2,1,1,:1,2) - baseline | Real | -105.44 | 0.9 |  | random | CG | 30 | 1 | 60 | DL_video | 60 | 1 | 62500 | 0.105 | 1.5 | 0.5 | 30 | 2 | -4 | 4 | 15 | 99 - baseline | [15 empty] | 99 |  | 1 | UL_pose/control | 250 | 1 | 100 | 0 | 1 | 1 | 0.2 | 0 | 0 | 0 | 10 | 99 - baseline | [31 empty] | R15/16CDRX | 8 | 6 | 4 | [7 empty] | Option 2: Linear interpolation in linear domain |  | Option1-Extrapolation | [7 empty] | zero | 6 |  | 6 |  | 44.79% | 92.06% | 0.033523 | 3.5762 | 210.7112 | [9 empty] | 45.58% | 0.081177 | 5.1905 | 0.20992 | 45.58% | [12 empty] | 7.72% | 2.292% | 7.971% | 11.15% | w.r. Always On
41 | QC | R1-2110402 | FR1 | UMa | DL+UL | 1 | 100 | DDDSU | FR1,DU/UMa,64TxRU,(8,8,2,1,1:4,8) | 6 |  | MU-MIMO | reciprocity-based precoding |  | PF (proportional fair) | Yes |  | No |  |  | Yes | 0.5 |  | No |  |  | 256QAM | 0.93 |  |  | 0.1 | 10 | # DL HARQ tx limited by PDB, UL HARQ BLER target = 0.01 | 800 | Varies based on SRS SINR, Doppler | 0 |  |  |  |  | 1 | 1 | 2.5 |  | 1 in D and S slots | 1 | 2 DMRS sym per PUSCH | FR1,2T4R,(1,2,2,1,1,:1,2) - baseline | Real | -105.44 | 0.9 |  | random | CG | 30 | 1 | 60 | DL_video | 60 | 1 | 62500 | 0.105 | 1.5 | 0.5 | 30 | 2 | -4 | 4 | 15 | 99 - baseline | [15 empty] | 99 |  | 1 | UL_pose/control | 250 | 1 | 100 | 0 | 1 | 1 | 0.2 | 0 | 0 | 0 | 10 | 99 - baseline | [31 empty] | R15/16CDRX | 8 | 4 | 6 | [7 empty] | Option 2: Linear interpolation in linear domain |  | Option1-Extrapolation | [7 empty] | zero | 6 |  | 6 |  | 91.38% | 92.29% | 0.033975 | 3.387 | 220.3229 | [9 empty] | 92.63% | 0.048628 | 4.8054 | 0.224 | 92.63% | [12 empty] | 4.693% | 1.595% | 4.86% | 6.505% | w.r. Always On
42 | QC | R1-2110402 | FR1 | UMa | DL+UL | 1 | 100 | DDDSU | FR1,DU/UMa,64TxRU,(8,8,2,1,1:4,8) | 6 |  | MU-MIMO | reciprocity-based precoding |  | PF (proportional fair) | Yes |  | No |  |  | Yes | 0.5 |  | No |  |  | 256QAM | 0.93 |  |  | 0.1 | 10 | # DL HARQ tx limited by PDB, UL HARQ BLER target = 0.01 | 800 | Varies based on SRS SINR, Doppler | 0 |  |  |  |  | 1 | 1 | 2.5 |  | 1 in D and S slots | 1 | 2 DMRS sym per PUSCH | FR1,2T4R,(1,2,2,1,1,:1,2) - baseline | Real | -105.44 | 0.9 |  | random | CG | 30 | 1 | 60 | DL_video | 60 | 1 | 62500 | 0.105 | 1.5 | 0.5 | 30 | 2 | -4 | 4 | 15 | 99 - baseline | [15 empty] | 99 |  | 1 | UL_pose/control | 250 | 1 | 100 | 0 | 1 | 1 | 0.2 | 0 | 0 | 0 | 10 | 99 - baseline | [31 empty] | R15/16CDRX | 8 | 6 | 6 | [7 empty] | Option 2: Linear interpolation in linear domain |  | Option1-Extrapolation | [7 empty] | zero | 6 |  | 6 |  | 91.16% | 92.4% | 0.34745 | 3.4062 | 220.3279 | [9 empty] | 92.29% | 0.049612 | 4.7286 | 0.22927 | 92.29% | [12 empty] | 3.511% | 0.7909% | 3.687% | 5.344% | w.r. Always On
43 | QC | R1-2110402 | FR1 | UMa | DL+UL | 1 | 100 | DDDSU | FR1,DU/UMa,64TxRU,(8,8,2,1,1:4,8) | 6 |  | MU-MIMO | reciprocity-based precoding |  | PF (proportional fair) | Yes |  | No |  |  | Yes | 0.5 |  | No |  |  | 256QAM | 0.93 |  |  | 0.1 | 10 | # DL HARQ tx limited by PDB, UL HARQ BLER target = 0.01 | 800 | Varies based on SRS SINR, Doppler | 0 |  |  |  |  | 1 | 1 | 2.5 |  | 1 in D and S slots | 1 | 2 DMRS sym per PUSCH | FR1,2T4R,(1,2,2,1,1,:1,2) - baseline | Real | -105.44 | 0.9 |  | random | CG | 30 | 1 | 60 | DL_video | 60 | 1 | 62500 | 0.105 | 1.5 | 0.5 | 30 | 2 | -4 | 4 | 15 | 99 - baseline | [15 empty] | 99 |  | 1 | UL_pose/control | 250 | 1 | 100 | 0 | 1 | 1 | 0.2 | 0 | 0 | 0 | 10 | 99 - baseline | [31 empty] | Genie | [10 empty] | Option 2: Linear interpolation in linear domain |  | Option1-Extrapolation | [7 empty] | zero | 6 |  | 6 |  | 91.16% | 91.95% | 0.036121 | 3.2944 | 229.3264 | [9 empty] | 92.86% | 0.049371 | 4.4201 | 0.24992 | 92.86% | [12 empty] | 9.037% | 0.1575% | 3.544% | 22.3% | w.r. Always On
44 | QC | R1-2110402 | FR1 | DU | DL+UL | 1 | 100 | DDDSU | FR1,DU/UMa,64TxRU,(8,8,2,1,1:4,8) | 6 |  | MU-MIMO | reciprocity-based precoding |  | PF (proportional fair) | Yes |  | No |  |  | Yes | 0.5 |  | No |  |  | 256QAM | 0.93 |  |  | 0.1 | 10 | # DL HARQ tx limited by PDB, UL HARQ BLER target = 0.01 | 800 | Varies based on SRS SINR, Doppler | 0 |  |  |  |  | 1 | 1 | 2.5 |  | 1 in D and S slots | 1 | 2 DMRS sym per PUSCH | FR1,2T4R,(1,2,2,1,1,:1,2) - baseline | Real | -105.44 | 0.9 |  | random | AR | 30 | 1 | 60 | DL_video | 60 | 1 | 62500 | 0.105 | 1.5 | 0.5 | 30 | 2 | -4 | 4 | 10 | 99 - baseline | [15 empty] | 99 |  | 2 | UL_pose/control | 250 | 1 | 100 | 0 | 1 | 1 | 0.2 | 0 | 0 | 0 | 10 | 99 - baseline |  | UL_scene+video+data+voice | 60 | 1 | 20833 | 0.105 | 1.5 | 0.5 | 9.9998 | 0 |  |  | 30 | 99 | [17 empty] | AlwaysOn - baseline | [10 empty] | Option 2: Linear interpolation in linear domain |  | Option1-Extrapolation | [7 empty] | zero | 3 |  | 3 |  | 93.85% | 99.8% | 0.00014785 | 1.707 | 350.2625 | [9 empty] | 94.05% | 0.0059642 | 4.3747 | 5.3223 | 100% |  | x | x | x | 0.94048 | [7 empty] | 0% | 0% | 0% | 0% | baseline
45 | QC | R1-2110402 | FR1 | DU | DL+UL | 1 | 100 | DDDSU | FR1,DU/UMa,64TxRU,(8,8,2,1,1:4,8) | 6 |  | MU-MIMO | reciprocity-based precoding |  | PF (proportional fair) | Yes |  | No |  |  | Yes | 0.5 |  | No |  |  | 256QAM | 0.93 |  |  | 0.1 | 10 | # DL HARQ tx limited by PDB, UL HARQ BLER target = 0.01 | 800 | Varies based on SRS SINR, Doppler | 0 |  |  |  |  | 1 | 1 | 2.5 |  | 1 in D and S slots | 1 | 2 DMRS sym per PUSCH | FR1,2T4R,(1,2,2,1,1,:1,2) - baseline | Real | -105.44 | 0.9 |  | random | AR | 30 | 1 | 60 | DL_video | 60 | 1 | 62500 | 0.105 | 1.5 | 0.5 | 30 | 2 | -4 | 4 | 10 | 99 - baseline | [15 empty] | 99 |  | 2 | UL_pose/control | 250 | 1 | 100 | 0 | 1 | 1 | 0.2 | 0 | 0 | 0 | 10 | 99 - baseline |  | UL_scene+video+data+voice | 60 | 1 | 20833 | 0.105 | 1.5 | 0.5 | 9.9998 | 0 |  |  | 30 | 99 | [17 empty] | R15/16CDRX | 8 | 6 | 4 | [7 empty] | Option 2: Linear interpolation in linear domain |  | Option1-Extrapolation | [7 empty] | zero | 3 |  | 3 |  | 44.44% | 99.8% | 0.00022571 | 1.9927 | 315.3437 | [9 empty] | 44.44% | 0.026716 | 5.0162 | 4.9432 | 49.41% |  | x | x | x | 0.94246 | [7 empty] | 7.804% | 4.631% | 7.835% | 10.39% | w.r. Always On
46 | QC | R1-2110402 | FR1 | DU | DL+UL | 1 | 100 | DDDSU | FR1,DU/UMa,64TxRU,(8,8,2,1,1:4,8) | 6 |  | MU-MIMO | reciprocity-based precoding |  | PF (proportional fair) | Yes |  | No |  |  | Yes | 0.5 |  | No |  |  | 256QAM | 0.93 |  |  | 0.1 | 10 | # DL HARQ tx limited by PDB, UL HARQ BLER target = 0.01 | 800 | Varies based on SRS SINR, Doppler | 0 |  |  |  |  | 1 | 1 | 2.5 |  | 1 in D and S slots | 1 | 2 DMRS sym per PUSCH | FR1,2T4R,(1,2,2,1,1,:1,2) - baseline | Real | -105.44 | 0.9 |  | random | AR | 30 | 1 | 60 | DL_video | 60 | 1 | 62500 | 0.105 | 1.5 | 0.5 | 30 | 2 | -4 | 4 | 10 | 99 - baseline | [15 empty] | 99 |  | 2 | UL_pose/control | 250 | 1 | 100 | 0 | 1 | 1 | 0.2 | 0 | 0 | 0 | 10 | 99 - baseline |  | UL_scene+video+data+voice | 60 | 1 | 20833 | 0.105 | 1.5 | 0.5 | 9.9998 | 0 |  |  | 30 | 99 | [17 empty] | R15/16CDRX | 8 | 4 | 6 | [7 empty] | Option 2: Linear interpolation in linear domain |  | Option1-Extrapolation | [7 empty] | zero | 3 |  | 3 |  | 94.25% | 99.8% | 0.00012064 | 1.7874 | 337.2399 | [9 empty] | 94.44% | 0.0061707 | 4.6703 | 5.0972 | 100% |  | x | x | x | 0.94444 | [7 empty] | 4.291% | 2.596% | 4.38% | 5.77% | w.r. Always On
47 | QC | R1-2110402 | FR1 | DU | DL+UL | 1 | 100 | DDDSU | FR1,DU/UMa,64TxRU,(8,8,2,1,1:4,8) | 6 |  | MU-MIMO | reciprocity-based precoding |  | PF (proportional fair) | Yes |  | No |  |  | Yes | 0.5 |  | No |  |  | 256QAM | 0.93 |  |  | 0.1 | 10 | # DL HARQ tx limited by PDB, UL HARQ BLER target = 0.01 | 800 | Varies based on SRS SINR, Doppler | 0 |  |  |  |  | 1 | 1 | 2.5 |  | 1 in D and S slots | 1 | 2 DMRS sym per PUSCH | FR1,2T4R,(1,2,2,1,1,:1,2) - baseline | Real | -105.44 | 0.9 |  | random | AR | 30 | 1 | 60 | DL_video | 60 | 1 | 62500 | 0.105 | 1.5 | 0.5 | 30 | 2 | -4 | 4 | 10 | 99 - baseline | [15 empty] | 99 |  | 2 | UL_pose/control | 250 | 1 | 100 | 0 | 1 | 1 | 0.2 | 0 | 0 | 0 | 10 | 99 - baseline |  | UL_scene+video+data+voice | 60 | 1 | 20833 | 0.105 | 1.5 | 0.5 | 9.9998 | 0 |  |  | 30 | 99 | [17 empty] | R15/16CDRX | 8 | 6 | 6 | [7 empty] | Option 2: Linear interpolation in linear domain |  | Option1-Extrapolation | [7 empty] | zero | 3 |  | 3 |  | 94.1% | 99.77% | 0.00014233 | 1.7728 | 339.2192 | [9 empty] | 94.33% | 0.0057397 | 4.6181 | 5.2042 | 100% |  | x | x | x | 0.94331 | [7 empty] | 3.675% | 2.182% | 3.685% | 5.213% | w.r. Always On
48 | QC | R1-2110402 | FR1 | DU | DL+UL | 1 | 100 | DDDSU | FR1,DU/UMa,64TxRU,(8,8,2,1,1:4,8) | 6 |  | MU-MIMO | reciprocity-based precoding |  | PF (proportional fair) | Yes |  | No |  |  | Yes | 0.5 |  | No |  |  | 256QAM | 0.93 |  |  | 0.1 | 10 | # DL HARQ tx limited by PDB, UL HARQ BLER target = 0.01 | 800 | Varies based on SRS SINR, Doppler | 0 |  |  |  |  | 1 | 1 | 2.5 |  | 1 in D and S slots | 1 | 2 DMRS sym per PUSCH | FR1,2T4R,(1,2,2,1,1,:1,2) - baseline | Real | -105.44 | 0.9 |  | random | AR | 30 | 1 | 60 | DL_video | 60 | 1 | 62500 | 0.105 | 1.5 | 0.5 | 30 | 2 | -4 | 4 | 10 | 99 - baseline | [15 empty] | 99 |  | 2 | UL_pose/control | 250 | 1 | 100 | 0 | 1 | 1 | 0.2 | 0 | 0 | 0 | 10 | 99 - baseline |  | UL_scene+video+data+voice | 60 | 1 | 20833 | 0.105 | 1.5 | 0.5 | 9.9998 | 0 |  |  | 30 | 99 | [17 empty] | Genie | [10 empty] | Option 2: Linear interpolation in linear domain |  | Option1-Extrapolation | [7 empty] | zero | 3 |  | 3 |  | 93.85% | 99.8% | 0.00014785 | 1.707 | 350.2625 | [9 empty] | 94.05% | 0.0059642 | 4.3747 | 5.3223 | 100% |  | x | x | x | 0.94048 | [7 empty] | 17.63% | 4.365% | 19.56% | 21.91% | w.r. Always On
49 | QC | R1-2110402 | FR1 | InH | DL+UL | 1 | 100 | DDDSU | FR1,InH,32TxRU(4,4,2,1,1:4,4) | 6 |  | MU-MIMO | reciprocity-based precoding |  | PF (proportional fair) | Yes |  | No |  |  | Yes | 0.5 |  | No |  |  | 256QAM | 0.93 |  |  | 0.1 | 10 | # DL HARQ tx limited by PDB, UL HARQ BLER target = 0.01 | 800 | Varies based on SRS SINR, Doppler | 0 |  |  |  |  | 1 | 1 | 2.5 |  | 1 in D and S slots | 1 | 2 DMRS sym per PUSCH | FR1,2T4R,(1,2,2,1,1,:1,2) - baseline | Real | -105.44 | 0.9 |  | random | AR | 30 | 1 | 60 | DL_video | 60 | 1 | 62500 | 0.105 | 1.5 | 0.5 | 30 | 2 | -4 | 4 | 10 | 99 - baseline | [15 empty] | 99 |  | 2 | UL_pose/control | 250 | 1 | 100 | 0 | 1 | 1 | 0.2 | 0 | 0 | 0 | 10 | 99 - baseline |  | UL_scene+video+data+voice | 60 | 1 | 20833 | 0.105 | 1.5 | 0.5 | 9.9998 | 0 |  |  | 30 | 99 | [17 empty] | AlwaysOn - baseline | [10 empty] | Option 2: Linear interpolation in linear domain |  | Option1-Extrapolation | [7 empty] | zero | 3 |  | 3 |  | 93.89% | 99.44% | 0.00051203 | 1.9651 | 308.4236 | [9 empty] | 94.44% | 0.0019085 | 4.4972 | 4.8107 | 100% |  | x | x | x | 0.94444 | [7 empty] | 0% | 0% | 0% | 0% | baseline
50 | QC | R1-2110402 | FR1 | InH | DL+UL | 1 | 100 | DDDSU | FR1,InH,32TxRU(4,4,2,1,1:4,4) | 6 |  | MU-MIMO | reciprocity-based precoding |  | PF (proportional fair) | Yes |  | No |  |  | Yes | 0.5 |  | No |  |  | 256QAM | 0.93 |  |  | 0.1 | 10 | # DL HARQ tx limited by PDB, UL HARQ BLER target = 0.01 | 800 | Varies based on SRS SINR, Doppler | 0 |  |  |  |  | 1 | 1 | 2.5 |  | 1 in D and S slots | 1 | 2 DMRS sym per PUSCH | FR1,2T4R,(1,2,2,1,1,:1,2) - baseline | Real | -105.44 | 0.9 |  | random | AR | 30 | 1 | 60 | DL_video | 60 | 1 | 62500 | 0.105 | 1.5 | 0.5 | 30 | 2 | -4 | 4 | 10 | 99 - baseline | [15 empty] | 99 |  | 2 | UL_pose/control | 250 | 1 | 100 | 0 | 1 | 1 | 0.2 | 0 | 0 | 0 | 10 | 99 - baseline |  | UL_scene+video+data+voice | 60 | 1 | 20833 | 0.105 | 1.5 | 0.5 | 9.9998 | 0 |  |  | 30 | 99 | [17 empty] | R15/16CDRX | 8 | 6 | 4 | [7 empty] | Option 2: Linear interpolation in linear domain |  | Option1-Extrapolation | [7 empty] | zero | 3 |  | 3 |  | 44.44% | 99.44% | 0.00061559 | 2.254 | 279.2899 | [9 empty] | 44.44% | 0.022923 | 5.1177 | 4.5019 | 48.06% |  | x | x | x | 0.93889 | [7 empty] | 8.039% | 6.358% | 7.982% | 9.92% | w.r. Always On
51 | QC | R1-2110402 | FR1 | InH | DL+UL | 1 | 100 | DDDSU | FR1,InH,32TxRU(4,4,2,1,1:4,4) | 6 |  | MU-MIMO | reciprocity-based precoding |  | PF (proportional fair) | Yes |  | No |  |  | Yes | 0.5 |  | No |  |  | 256QAM | 0.93 |  |  | 0.1 | 10 | # DL HARQ tx limited by PDB, UL HARQ BLER target = 0.01 | 800 | Varies based on SRS SINR, Doppler | 0 |  |  |  |  | 1 | 1 | 2.5 |  | 1 in D and S slots | 1 | 2 DMRS sym per PUSCH | FR1,2T4R,(1,2,2,1,1,:1,2) - baseline | Real | -105.44 | 0.9 |  | random | AR | 30 | 1 | 60 | DL_video | 60 | 1 | 62500 | 0.105 | 1.5 | 0.5 | 30 | 2 | -4 | 4 | 10 | 99 - baseline | [15 empty] | 99 |  | 2 | UL_pose/control | 250 | 1 | 100 | 0 | 1 | 1 | 0.2 | 0 | 0 | 0 | 10 | 99 - baseline |  | UL_scene+video+data+voice | 60 | 1 | 20833 | 0.105 | 1.5 | 0.5 | 9.9998 | 0 |  |  | 30 | 99 | [17 empty] | R15/16CDRX | 8 | 4 | 6 | [7 empty] | Option 2: Linear interpolation in linear domain |  | Option1-Extrapolation | [7 empty] | zero | 3 |  | 3 |  | 93.89% | 99.72% | 0.00050119 | 2.0429 | 297.7733 | [9 empty] | 94.17% | 0.0024201 | 4.7755 | 4.6305 | 100% |  | x | x | x | 0.94167 | [7 empty] | 4.412% | 3.374% | 4.36% | 5.692% | w.r. Always On
52 | QC | R1-2110402 | FR1 | InH | DL+UL | 1 | 100 | DDDSU | FR1,InH,32TxRU(4,4,2,1,1:4,4) | 6 |  | MU-MIMO | reciprocity-based precoding |  | PF (proportional fair) | Yes |  | No |  |  | Yes | 0.5 |  | No |  |  | 256QAM | 0.93 |  |  | 0.1 | 10 | # DL HARQ tx limited by PDB, UL HARQ BLER target = 0.01 | 800 | Varies based on SRS SINR, Doppler | 0 |  |  |  |  | 1 | 1 | 2.5 |  | 1 in D and S slots | 1 | 2 DMRS sym per PUSCH | FR1,2T4R,(1,2,2,1,1,:1,2) - baseline | Real | -105.44 | 0.9 |  | random | AR | 30 | 1 | 60 | DL_video | 60 | 1 | 62500 | 0.105 | 1.5 | 0.5 | 30 | 2 | -4 | 4 | 10 | 99 - baseline | [15 empty] | 99 |  | 2 | UL_pose/control | 250 | 1 | 100 | 0 | 1 | 1 | 0.2 | 0 | 0 | 0 | 10 | 99 - baseline |  | UL_scene+video+data+voice | 60 | 1 | 20833 | 0.105 | 1.5 | 0.5 | 9.9998 | 0 |  |  | 30 | 99 | [17 empty] | R15/16CDRX | 8 | 6 | 6 | [7 empty] | Option 2: Linear interpolation in linear domain |  | Option1-Extrapolation | [7 empty] | zero | 3 |  | 3 |  | 94.44% | 99.44% | 0.00044128 | 2.0441 | 297.5587 | [9 empty] | 94.72% | 0.0024141 | 4.7316 | 4.6693 | 100% |  | x | x | x | 0.94722 | [7 empty] | 3.719% | 2.694% | 3.685% | 4.858% | w.r. Always On
53 | QC | R1-2110402 | FR1 | InH | DL+UL | 1 | 100 | DDDSU | FR1,InH,32TxRU(4,4,2,1,1:4,4) | 6 |  | MU-MIMO | reciprocity-based precoding |  | PF (proportional fair) | Yes |  | No |  |  | Yes | 0.5 |  | No |  |  | 256QAM | 0.93 |  |  | 0.1 | 10 | # DL HARQ tx limited by PDB, UL HARQ BLER target = 0.01 | 800 | Varies based on SRS SINR, Doppler | 0 |  |  |  |  | 1 | 1 | 2.5 |  | 1 in D and S slots | 1 | 2 DMRS sym per PUSCH | FR1,2T4R,(1,2,2,1,1,:1,2) - baseline | Real | -105.44 | 0.9 |  | random | AR | 30 | 1 | 60 | DL_video | 60 | 1 | 62500 | 0.105 | 1.5 | 0.5 | 30 | 2 | -4 | 4 | 10 | 99 - baseline | [15 empty] | 99 |  | 2 | UL_pose/control | 250 | 1 | 100 | 0 | 1 | 1 | 0.2 | 0 | 0 | 0 | 10 | 99 - baseline |  | UL_scene+video+data+voice | 60 | 1 | 20833 | 0.105 | 1.5 | 0.5 | 9.9998 | 0 |  |  | 30 | 99 | [17 empty] | Genie | [10 empty] | Option 2: Linear interpolation in linear domain |  | Option1-Extrapolation | [7 empty] | zero | 3 |  | 3 |  | 93.89% | 99.44% | 0.00051203 | 1.9651 | 308.4236 | [9 empty] | 94.44% | 0.0019085 | 4.4972 | 4.8107 | 100% |  | x | x | x | 0.94444 | [7 empty] | 20.44% | 18.96% | 20.49% | 21.75% | w.r. Always On
54 | QC | R1-2110402 | FR1 | DU | DL+UL | 1 | 100 | DDDSU | FR1,DU/UMa,64TxRU,(8,8,2,1,1:4,8) | 6 |  | MU-MIMO | reciprocity-based precoding |  | PF (proportional fair) | Yes |  | No |  |  | Yes | 0.5 |  | No |  |  | 256QAM | 0.93 |  |  | 0.1 | 10 | # DL HARQ tx limited by PDB, UL HARQ BLER target = 0.01 | 800 | Varies based on SRS SINR, Doppler | 0 |  |  |  |  | 1 | 1 | 2.5 |  | 1 in D and S slots | 1 | 2 DMRS sym per PUSCH | FR1,2T4R,(1,2,2,1,1,:1,2) - baseline | Real | -105.44 | 0.9 |  | random | VR | 30 | 1 | 60 | DL_video | 60 | 1 | 62500 | 0.105 | 1.5 | 0.5 | 30 | 2 | -4 | 4 | 10 | 99 - baseline | [15 empty] | 99 |  | 1 | UL_pose/control | 60 | 1 | 100 | 0 | 1 | 1 | 0.048 | 0 | 0 | 0 | 10 | 99 - baseline | [31 empty] | AlwaysOn - baseline | [10 empty] | Option 2: Linear interpolation in linear domain |  | Option1-Extrapolation | [7 empty] | zero | 11 |  | 11 |  | 97.14% | 97.14% | 0.0042969 | 4.8732 | 231.9498 | [9 empty] | 100% | 5.9948e-05 | 4.8732 | 0.1616 | 100% | [12 empty] | 0% | 0% | 0% | 0%
55 | QC | R1-2110402 | FR1 | DU | DL+UL | 1 | 100 | DDDSU | FR1,DU/UMa,64TxRU,(8,8,2,1,1:4,8) | 6 |  | MU-MIMO | reciprocity-based precoding |  | PF (proportional fair) | Yes |  | No |  |  | Yes | 0.5 |  | No |  |  | 256QAM | 0.93 |  |  | 0.1 | 10 | # DL HARQ tx limited by PDB, UL HARQ BLER target = 0.01 | 800 | Varies based on SRS SINR, Doppler | 0 |  |  |  |  | 1 | 1 | 2.5 |  | 1 in D and S slots | 1 | 2 DMRS sym per PUSCH | FR1,2T4R,(1,2,2,1,1,:1,2) - baseline | Real | -105.44 | 0.9 |  | random | VR | 30 | 1 | 60 | DL_video | 60 | 1 | 62500 | 0.105 | 1.5 | 0.5 | 30 | 2 | -4 | 4 | 10 | 99 - baseline | [15 empty] | 99 |  | 1 | UL_pose/control | 60 | 1 | 100 | 0 | 1 | 1 | 0.048 | 0 | 0 | 0 | 10 | 99 - baseline | [31 empty] | R15/16CDRX | 16 | 12 | 12 | [7 empty] | Option 2: Linear interpolation in linear domain |  | Option1-Extrapolation | [7 empty] | zero | 11 |  | 11 |  | 69.87% | 89.35% | 0.0071298 | 3.2445 | 208.9499 | [9 empty] | 79.83% | 0.0091229 | 5.0718 | 0.1577 | 79.83% | [12 empty] | 1.776% | 0.009295% | 1.794% | 3.452% | w.r. Always On
56 | QC | R1-2110402 | FR1 | DU | DL+UL | 1 | 100 | DDDSU | FR1,DU/UMa,64TxRU,(8,8,2,1,1:4,8) | 6 |  | MU-MIMO | reciprocity-based precoding |  | PF (proportional fair) | Yes |  | No |  |  | Yes | 0.5 |  | No |  |  | 256QAM | 0.93 |  |  | 0.1 | 10 | # DL HARQ tx limited by PDB, UL HARQ BLER target = 0.01 | 800 | Varies based on SRS SINR, Doppler | 0 |  |  |  |  | 1 | 1 | 2.5 |  | 1 in D and S slots | 1 | 2 DMRS sym per PUSCH | FR1,2T4R,(1,2,2,1,1,:1,2) - baseline | Real | -105.44 | 0.9 |  | random | VR | 30 | 1 | 60 | DL_video | 60 | 1 | 62500 | 0.105 | 1.5 | 0.5 | 30 | 2 | -4 | 4 | 10 | 99 - baseline | [15 empty] | 99 |  | 1 | UL_pose/control | 60 | 1 | 100 | 0 | 1 | 1 | 0.048 | 0 | 0 | 0 | 10 | 99 - baseline | [31 empty] | eCDRX | 16/17/17 | 10 | 10 | [7 empty] | Option 2: Linear interpolation in linear domain |  | Option1-Extrapolation | [7 empty] | zero | 11 |  | 11 |  | 82.86% | 97.66% | 0.0036445 | 3.7686 | 238.969 | [9 empty] | 84.85% | 0.044459 | 5.6974 | 0.14589 | 84.85% | [12 empty] | 9.43% | 3.79% | 9.969% | 13.62% | w.r. Always On
57 | QC | R1-2110402 | FR1 | DU | DL+UL | 1 | 100 | DDDSU | FR1,DU/UMa,64TxRU,(8,8,2,1,1:4,8) | 6 |  | MU-MIMO | reciprocity-based precoding |  | PF (proportional fair) | Yes |  | No |  |  | Yes | 0.5 |  | No |  |  | 256QAM | 0.93 |  |  | 0.1 | 10 | # DL HARQ tx limited by PDB, UL HARQ BLER target = 0.01 | 800 | Varies based on SRS SINR, Doppler | 0 |  |  |  |  | 1 | 1 | 2.5 |  | 1 in D and S slots | 1 | 2 DMRS sym per PUSCH | FR1,2T4R,(1,2,2,1,1,:1,2) - baseline | Real | -105.44 | 0.9 |  | random | VR | 30 | 1 | 60 | DL_video | 60 | 1 | 62500 | 0.105 | 1.5 | 0.5 | 30 | 2 | -4 | 4 | 10 | 99 - baseline | [15 empty] | 99 |  | 1 | UL_pose/control | 60 | 1 | 100 | 0 | 1 | 1 | 0.048 | 0 | 0 | 0 | 10 | 99 - baseline | [31 empty] | eCDRX | 16/17/17 | 12 | 12 | [7 empty] | Option 2: Linear interpolation in linear domain |  | Option1-Extrapolation | [7 empty] | zero | 11 |  | 11 |  | 94.2% | 97.58% | 0.0040046 | 2.8249 | 234.7337 | [9 empty] | 96.62% | 0.0069631 | 5.2435 | 0.15377 | 96.62% | [12 empty] | 4.505% | 0.7995% | 4.684% | 8.163% | w.r. Always On
58 | QC | R1-2110402 | FR1 | DU | DL+UL | 1 | 100 | DDDSU | FR1,DU/UMa,64TxRU,(8,8,2,1,1:4,8) | 6 |  | MU-MIMO | reciprocity-based precoding |  | PF (proportional fair) | Yes |  | No |  |  | Yes | 0.5 |  | No |  |  | 256QAM | 0.93 |  |  | 0.1 | 10 | # DL HARQ tx limited by PDB, UL HARQ BLER target = 0.01 | 800 | Varies based on SRS SINR, Doppler | 0 |  |  |  |  | 1 | 1 | 2.5 |  | 1 in D and S slots | 1 | 2 DMRS sym per PUSCH | FR1,2T4R,(1,2,2,1,1,:1,2) - baseline | Real | -105.44 | 0.9 |  | random | VR | 30 | 1 | 60 | DL_video | 60 | 1 | 62500 | 0.105 | 1.5 | 0.5 | 30 | 2 | -4 | 4 | 10 | 99 - baseline | [15 empty] | 99 |  | 1 | UL_pose/control | 60 | 1 | 100 | 0 | 1 | 1 | 0.048 | 0 | 0 | 0 | 10 | 99 - baseline | [31 empty] | Genie | [10 empty] | Option 2: Linear interpolation in linear domain |  | Option1-Extrapolation | [7 empty] | zero | 11 |  | 11 |  | 97.14% | 97.14% | 0.0042969 | 4.8732 | 231.9498 | [9 empty] | 100% | 5.9948e-05 | 4.8732 | 0.1616 | 100% | [12 empty] | 24.62% | 12.26% | 21.5% | 34.47% | w.r. Always On
59 | QC | R1-2110402 | FR1 | DU | DL | 1 | 100 | DDDSU | FR1,DU/UMa,64TxRU,(8,8,2,1,1:4,8) | 6 |  | MU-MIMO | reciprocity-based precoding |  | PF (proportional fair) | Yes |  | No |  |  | Yes | 0.5 |  | No |  |  | 256QAM | 0.93 |  |  | 0.1 | 10 | # DL HARQ tx limited by PDB, UL HARQ BLER target = 0.01 | 800 | Varies based on SRS SINR, Doppler | 0 |  |  |  |  | 1 | 1 | 2.5 |  | 1 in D and S slots | 1 | 2 DMRS sym per PUSCH | FR1,2T4R,(1,2,2,1,1,:1,2) - baseline | Real | -105.44 | 0.9 |  | random | VR | 30 | 1 | 60 | DL_video | 60 | 1 | 62500 | 0.105 | 1.5 | 0.5 | 30 | 0 |  |  | 10 | 99 - baseline | [15 empty] | 99 | [46 empty] | fast / dense WUS + eCDRX | 16/17/17 | 6 | 6 | [7 empty] | Option 2: Linear interpolation in linear domain |  | Option1-Extrapolation | [7 empty] | zero | 11 |  | 11 |  |  | 99.3% | [29 empty] | 31% | 24% | 31% | 35% | w.r. Always On
60 | QC | R1-2110402 | FR1 | DU | DL | 1 | 100 | DDDSU | FR1,DU/UMa,64TxRU,(8,8,2,1,1:4,8) | 6 |  | MU-MIMO | reciprocity-based precoding |  | PF (proportional fair) | Yes |  | No |  |  | Yes | 0.5 |  | No |  |  | 256QAM | 0.93 |  |  | 0.1 | 10 | # DL HARQ tx limited by PDB, UL HARQ BLER target = 0.01 | 800 | Varies based on SRS SINR, Doppler | 0 |  |  |  |  | 1 | 1 | 2.5 |  | 1 in D and S slots | 1 | 2 DMRS sym per PUSCH | FR1,2T4R,(1,2,2,1,1,:1,2) - baseline | Real | -105.44 | 0.9 |  | random | VR | 30 | 1 | 60 | DL_video | 60 | 1 | 62500 | 0.105 | 1.5 | 0.5 | 30 | 0 |  |  | 10 | 99 - baseline | [15 empty] | 99 | [46 empty] | ALWAYS ON | [10 empty] | Option 2: Linear interpolation in linear domain |  | Option1-Extrapolation | [7 empty] | zero | 11 |  | 11 |  |  | 97.75% | [29 empty] | 0% | 0% | 0% | 0% | baseline
61 | QC | R1-2110402 | FR1 | DU | DL | 1 | 100 | DDDSU | FR1,DU/UMa,64TxRU,(8,8,2,1,1:4,8) | 6 |  | MU-MIMO | reciprocity-based precoding |  | PF (proportional fair) | Yes |  | No |  |  | Yes | 0.5 |  | No |  |  | 256QAM | 0.93 |  |  | 0.1 | 10 | # DL HARQ tx limited by PDB, UL HARQ BLER target = 0.01 | 800 | Varies based on SRS SINR, Doppler | 0 |  |  |  |  | 1 | 1 | 2.5 |  | 1 in D and S slots | 1 | 2 DMRS sym per PUSCH | FR1,2T4R,(1,2,2,1,1,:1,2) - baseline | Real | -105.44 | 0.9 |  | random | VR | 30 | 1 | 60 | DL_video | 60 | 1 | 62500 | 0.105 | 1.5 | 0.5 | 30 | 0 |  |  | 10 | 99 - baseline | [15 empty] | 99 | [46 empty] | eCDRX | 16/17/17 | 4 | 6 | [7 empty] | Option 2: Linear interpolation in linear domain |  | Option1-Extrapolation | [7 empty] | zero | 11 |  | 11 |  |  | 95.76% | [29 empty] | 34.95% | 25.57% | 36.15% | 40.3% | w.r. Always On
62 | QC | R1-2110402 | FR1 | DU | DL | 1 | 100 | DDDSU | FR1,DU/UMa,64TxRU,(8,8,2,1,1:4,8) | 6 |  | MU-MIMO | reciprocity-based precoding |  | PF (proportional fair) | Yes |  | No |  |  | Yes | 0.5 |  | No |  |  | 256QAM | 0.93 |  |  | 0.1 | 10 | # DL HARQ tx limited by PDB, UL HARQ BLER target = 0.01 | 800 | Varies based on SRS SINR, Doppler | 0 |  |  |  |  | 1 | 1 | 2.5 |  | 1 in D and S slots | 1 | 2 DMRS sym per PUSCH | FR1,2T4R,(1,2,2,1,1,:1,2) - baseline | Real | -105.44 | 0.9 |  | random | VR | 30 | 1 | 60 | DL_video | 60 | 1 | 62500 | 0.105 | 1.5 | 0.5 | 30 | 0 |  |  | 10 | 99 - baseline | [15 empty] | 99 | [46 empty] | eCDRX | 16/17/17 | 6 | 6 | [7 empty] | Option 2: Linear interpolation in linear domain |  | Option1-Extrapolation | [7 empty] | zero | 11 |  | 11 |  |  | 96.45% | [29 empty] | 28.01% | 18.92% | 28.91% | 34.02% | w.r. Always On
63 | QC | R1-2110402 | FR1 | DU | DL | 1 | 100 | DDDSU | FR1,DU/UMa,64TxRU,(8,8,2,1,1:4,8) | 6 |  | MU-MIMO | reciprocity-based precoding |  | PF (proportional fair) | Yes |  | No |  |  | Yes | 0.5 |  | No |  |  | 256QAM | 0.93 |  |  | 0.1 | 10 | # DL HARQ tx limited by PDB, UL HARQ BLER target = 0.01 | 800 | Varies based on SRS SINR, Doppler | 0 |  |  |  |  | 1 | 1 | 2.5 |  | 1 in D and S slots | 1 | 2 DMRS sym per PUSCH | FR1,2T4R,(1,2,2,1,1,:1,2) - baseline | Real | -105.44 | 0.9 |  | random | VR | 30 | 1 | 60 | DL_video | 60 | 1 | 62500 | 0.105 | 1.5 | 0.5 | 30 | 0 |  |  | 10 | 99 - baseline | [15 empty] | 99 | [46 empty] | eCDRX | 16/17/17 | 8 | 8 | [7 empty] | Option 2: Linear interpolation in linear domain |  | Option1-Extrapolation | [7 empty] | zero | 11 |  | 11 |  |  | 96.79% | [29 empty] | 19.98% | 11.75% | 20.84% | 25.8% | w.r. Always On
64 | QC | R1-2110402 | FR1 | DU | DL | 1 | 100 | DDDSU | FR1,DU/UMa,64TxRU,(8,8,2,1,1:4,8) | 6 |  | MU-MIMO | reciprocity-based precoding |  | PF (proportional fair) | Yes |  | No |  |  | Yes | 0.5 |  | No |  |  | 256QAM | 0.93 |  |  | 0.1 | 10 | # DL HARQ tx limited by PDB, UL HARQ BLER target = 0.01 | 800 | Varies based on SRS SINR, Doppler | 0 |  |  |  |  | 1 | 1 | 2.5 |  | 1 in D and S slots | 1 | 2 DMRS sym per PUSCH | FR1,2T4R,(1,2,2,1,1,:1,2) - baseline | Real | -105.44 | 0.9 |  | random | VR | 30 | 1 | 60 | DL_video | 60 | 1 | 62500 | 0.105 | 1.5 | 0.5 | 30 | 0 |  |  | 10 | 99 - baseline | [15 empty] | 99 | [46 empty] | eCDRX | 16/17/17 | 10 | 10 | [7 empty] | Option 2: Linear interpolation in linear domain |  | Option1-Extrapolation | [7 empty] | zero | 11 |  | 11 |  |  | 96.19% | [29 empty] | 12.19% | 6.65% | 12.69% | 16.31% | w.r. Always On
65 | QC | R1-2110402 | FR1 | DU | DL | 1 | 100 | DDDSU | FR1,DU/UMa,64TxRU,(8,8,2,1,1:4,8) | 6 |  | MU-MIMO | reciprocity-based precoding |  | PF (proportional fair) | Yes |  | No |  |  | Yes | 0.5 |  | No |  |  | 256QAM | 0.93 |  |  | 0.1 | 10 | # DL HARQ tx limited by PDB, UL HARQ BLER target = 0.01 | 800 | Varies based on SRS SINR, Doppler | 0 |  |  |  |  | 1 | 1 | 2.5 |  | 1 in D and S slots | 1 | 2 DMRS sym per PUSCH | FR1,2T4R,(1,2,2,1,1,:1,2) - baseline | Real | -105.44 | 0.9 |  | random | VR | 30 | 1 | 60 | DL_video | 60 | 1 | 62500 | 0.105 | 1.5 | 0.5 | 30 | 0 |  |  | 10 | 99 - baseline | [15 empty] | 99 | [46 empty] | eCDRX | 16/17/17 | 12 | 12 | [7 empty] | Option 2: Linear interpolation in linear domain |  | Option1-Extrapolation | [7 empty] | zero | 11 |  | 11 |  |  | 96.8% | [29 empty] | 6.66% | 1.84% | 7.07% | 10.04% | w.r. Always On
66 | QC | R1-2112244 | FR2 | InH | DL | 1 | 100 | DDDSU | FR2,InH,2TxRU(16,8,2,1,1:1,1) | 90 |  | SU-MIMO |  |  | PF (proportional fair) | Yes |  | No |  |  | No |  |  | No |  |  | 256 QAM | 0.9 |  |  | 0.1 | 4 |  | Per UL slot | 20 | 0.625 |  |  |  |  | 1 | 0.625 | 1 |  | 1 | 1 |  | (M, N, P) = (1, 4, 2), 3 panels (left, right, top), (Mp, Np) = (1,1) | Real | None | N/A |  | random | VR | 30 | 1 | 60 | DL_video | 60 | 1 | 62500 | 0.105 | 1.5 | 0.5 | 30 | 2 | -4 | 4 | 10 | 99 - baseline | [17 empty] | 0 | [44 empty] | ALWAYS ON | None | None | None | [7 empty] | None | None |  | None |  | None | None |  |  |  | non-zero | 7 |  | 7 |  |  | 90% | [29 empty] | 0%
67 | QC | R1-2112244 | FR2 | InH | DL | 1 | 100 | DDDSU | FR2,InH,2TxRU(16,8,2,1,1:1,1) | 90 |  | SU-MIMO |  |  | PF (proportional fair) | Yes |  | No |  |  | No |  |  | No |  |  | 256 QAM | 0.9 |  |  | 0.1 | 4 |  | Per UL slot | 20 | 0.625 |  |  |  |  | 1 | 0.625 | 1 |  | 1 | 1 |  | (M, N, P) = (1, 4, 2), 3 panels (left, right, top), (Mp, Np) = (1,1) | Real | None | N/A |  | random | VR | 30 | 1 | 60 | DL_video | 60 | 1 | 62500 | 0.105 | 1.5 | 0.5 | 30 | 2 | -4 | 4 | 10 | 99 - baseline | [17 empty] | 0 | [44 empty] | CDRX | 16 | 4 | 4 | [18 empty] | 7 |  | 7 |  |  | 0% | [29 empty] | 28.44%
68 | QC | R1-2112244 | FR2 | InH | DL | 1 | 100 | DDDSU | FR2,InH,2TxRU(16,8,2,1,1:1,1) | 90 |  | SU-MIMO |  |  | PF (proportional fair) | Yes |  | No |  |  | No |  |  | No |  |  | 256 QAM | 0.9 |  |  | 0.1 | 4 |  | Per UL slot | 20 | 0.625 |  |  |  |  | 1 | 0.625 | 1 |  | 1 | 1 |  | (M, N, P) = (1, 4, 2), 3 panels (left, right, top), (Mp, Np) = (1,1) | Real | None | N/A |  | random | VR | 30 | 1 | 60 | DL_video | 60 | 1 | 62500 | 0.105 | 1.5 | 0.5 | 30 | 2 | -4 | 4 | 10 | 99 - baseline | [17 empty] | 0 | [44 empty] | CDRX | 16 | 8 | 8 | [18 empty] | 7 |  | 7 |  |  | 50% | [29 empty] | 9.64%
69 | QC | R1-2112244 | FR2 | InH | DL | 1 | 100 | DDDSU | FR2,InH,2TxRU(16,8,2,1,1:1,1) | 90 |  | SU-MIMO |  |  | PF (proportional fair) | Yes |  | No |  |  | No |  |  | No |  |  | 256 QAM | 0.9 |  |  | 0.1 | 4 |  | Per UL slot | 20 | 0.625 |  |  |  |  | 1 | 0.625 | 1 |  | 1 | 1 |  | (M, N, P) = (1, 4, 2), 3 panels (left, right, top), (Mp, Np) = (1,1) | Real | None | N/A |  | random | VR | 30 | 1 | 60 | DL_video | 60 | 1 | 62500 | 0.105 | 1.5 | 0.5 | 30 | 2 | -4 | 4 | 10 | 99 - baseline | [17 empty] | 0 | [44 empty] | CDRX | 16 | 8 | 16 | [18 empty] | 7 |  | 7 |  |  | 65% | [29 empty] | 4.10%
70 | QC | R1-2112244 | FR2 | InH | DL | 1 | 100 | DDDSU | FR2,InH,2TxRU(16,8,2,1,1:1,1) | 90 |  | SU-MIMO |  |  | PF (proportional fair) | Yes |  | No |  |  | No |  |  | No |  |  | 256 QAM | 0.9 |  |  | 0.1 | 4 |  | Per UL slot | 20 | 0.625 |  |  |  |  | 1 | 0.625 | 1 |  | 1 | 1 |  | (M, N, P) = (1, 4, 2), 3 panels (left, right, top), (Mp, Np) = (1,1) | Real | None | N/A |  | random | VR | 30 | 1 | 60 | DL_video | 60 | 1 | 62500 | 0.105 | 1.5 | 0.5 | 30 | 2 | -4 | 4 | 10 | 99 - baseline | [17 empty] | 0 | [44 empty] | Genie (CDRX with ideal PDCCH Skipping) | 16 | None | noe | Genie is the same for all CDRX | [17 empty] | 7 |  | 7 |  |  | 90% | [29 empty] | 73.5%
71 | QC | R1-2112244 | FR2 | DU | DL | 1 | 100 | DDDSU | FR2,DU,2TxRU(4,8,2,2,2;1,1) | 0 |  | SU-MIMO |  |  | PF (proportional fair) | Yes |  | No |  |  | No |  |  | No |  |  | 256 QAM | 0.9 |  |  | 0.1 | 4 |  | Per UL slot | 20 | 0.625 |  |  |  |  | 1 | 0.625 | 1 |  | 1 | 1 |  | (M, N, P) = (1, 4, 2), 3 panels (left, right, top), (Mp, Np) = (1,1) | Real | None | N/A |  | random | VR | 30 | 1 | 60 | DL_video | 60 | 1 | 62500 | 0.105 | 1.5 | 0.5 | 30 | 2 | -4 | 4 | 10 | 99 - baseline | [17 empty] | 0 | [44 empty] | ALWAYS ON | None | None | None | [18 empty] | 7 |  | 7 |  |  | 90% | [29 empty] | 0%
72 | QC | R1-2112244 | FR2 | DU | DL | 1 | 100 | DDDSU | FR2,DU,2TxRU(4,8,2,2,2;1,1) | 0 |  | SU-MIMO |  |  | PF (proportional fair) | Yes |  | No |  |  | No |  |  | No |  |  | 256 QAM | 0.9 |  |  | 0.1 | 4 |  | Per UL slot | 20 | 0.625 |  |  |  |  | 1 | 0.625 | 1 |  | 1 | 1 |  | (M, N, P) = (1, 4, 2), 3 panels (left, right, top), (Mp, Np) = (1,1) | Real | None | N/A |  | random | VR | 30 | 1 | 60 | DL_video | 60 | 1 | 62500 | 0.105 | 1.5 | 0.5 | 30 | 2 | -4 | 4 | 10 | 99 - baseline | [17 empty] | 0 | [44 empty] | CDRX | 16 | 4 | 4 | [18 empty] | 7 |  | 7 |  |  | 0% | [29 empty] | 26.77%
73 | QC | R1-2112244 | FR2 | DU | DL | 1 | 100 | DDDSU | FR2,DU,2TxRU(4,8,2,2,2;1,1) | 0 |  | SU-MIMO |  |  | PF (proportional fair) | Yes |  | No |  |  | No |  |  | No |  |  | 256 QAM | 0.9 |  |  | 0.1 | 4 |  | Per UL slot | 20 | 0.625 |  |  |  |  | 1 | 0.625 | 1 |  | 1 | 1 |  | (M, N, P) = (1, 4, 2), 3 panels (left, right, top), (Mp, Np) = (1,1) | Real | None | N/A |  | random | VR | 30 | 1 | 60 | DL_video | 60 | 1 | 62500 | 0.105 | 1.5 | 0.5 | 30 | 2 | -4 | 4 | 10 | 99 - baseline | [17 empty] | 0 | [44 empty] | CDRX | 16 | 8 | 8 | [18 empty] | 7 |  | 7 |  |  | 45% | [29 empty] | 8.77%
74 | QC | R1-2112244 | FR2 | DU | DL | 1 | 100 | DDDSU | FR2,DU,2TxRU(4,8,2,2,2;1,1) | 0 |  | SU-MIMO |  |  | PF (proportional fair) | Yes |  | No |  |  | No |  |  | No |  |  | 256 QAM | 0.9 |  |  | 0.1 | 4 |  | Per UL slot | 20 | 0.625 |  |  |  |  | 1 | 0.625 | 1 |  | 1 | 1 |  | (M, N, P) = (1, 4, 2), 3 panels (left, right, top), (Mp, Np) = (1,1) | Real | None | N/A |  | random | VR | 30 | 1 | 60 | DL_video | 60 | 1 | 62500 | 0.105 | 1.5 | 0.5 | 30 | 2 | -4 | 4 | 10 | 99 - baseline | [17 empty] | 0 | [44 empty] | CDRX | 16 | 8 | 16 | [18 empty] | 7 |  | 7 |  |  | 60% | [29 empty] | 3.34%
75 | QC | R1-2112244 | FR2 | DU | DL | 1 | 100 | DDDSU | FR2,DU,2TxRU(4,8,2,2,2;1,1) | 0 |  | SU-MIMO |  |  | PF (proportional fair) | Yes |  | No |  |  | No |  |  | No |  |  | 256 QAM | 0.9 |  |  | 0.1 | 4 |  | Per UL slot | 20 | 0.625 |  |  |  |  | 1 | 0.625 | 1 |  | 1 | 1 |  | (M, N, P) = (1, 4, 2), 3 panels (left, right, top), (Mp, Np) = (1,1) | Real | None | N/A |  | random | VR | 30 | 1 | 60 | DL_video | 60 | 1 | 62500 | 0.105 | 1.5 | 0.5 | 30 | 2 | -4 | 4 | 10 | 99 - baseline | [17 empty] | 0 | [44 empty] | Genie (CDRX with ideal PDCCH Skipping) | 16 | None | none | Genie is the same for all CDRX | [17 empty] | 7 |  | 7 |  |  | 90%, | [29 empty] | 69%
66 | QC | R1-2112244 | FR2 | InH | DL | 1 | 100 | DDDSU | FR2,InH,2TxRU(16,8,2,1,1:1,1) | 90 |  | SU-MIMO |  |  | PF (proportional fair) | Yes |  | No |  |  | No |  |  | No |  |  | 256 QAM | 0.9 |  |  | 0.1 | 4 |  | Per UL slot | 20 | 0.625 |  |  |  |  | 1 | 0.625 | 1 |  | 1 | 1 |  | (M, N, P) = (1, 4, 2), 3 panels (left, right, top), (Mp, Np) = (1,1) | Real | None | N/A |  | random | CG | 30 | 1 | 60 | DL_video | 60 | 1 | 62500 | 0.105 | 1.5 | 0.5 | 30 | 2 | -4 | 4 | 15 | 99 - baseline | [17 empty] | 0 | [44 empty] | ALWAYS ON | None | None | None | [7 empty] | None | None |  | None |  | None | None |  |  |  | non-zero | 7 |  | 7 |  |  | 90% |  | 0 | [27 empty] | 0%
67 | QC | R1-2112244 | FR2 | InH | DL | 1 | 100 | DDDSU | FR2,InH,2TxRU(16,8,2,1,1:1,1) | 90 |  | SU-MIMO |  |  | PF (proportional fair) | Yes |  | No |  |  | No |  |  | No |  |  | 256 QAM | 0.9 |  |  | 0.1 | 4 |  | Per UL slot | 20 | 0.625 |  |  |  |  | 1 | 0.625 | 1 |  | 1 | 1 |  | (M, N, P) = (1, 4, 2), 3 panels (left, right, top), (Mp, Np) = (1,1) | Real | None | N/A |  | random | CG | 30 | 1 | 60 | DL_video | 60 | 1 | 62500 | 0.105 | 1.5 | 0.5 | 30 | 2 | -4 | 4 | 15 | 99 - baseline | [17 empty] | 0 | [44 empty] | CDRX | 16 | 4 | 4 | [18 empty] | 7 |  | 7 |  |  | 80% |  | 0.2844 | [27 empty] | 22.66%
68 | QC | R1-2112244 | FR2 | InH | DL | 1 | 100 | DDDSU | FR2,InH,2TxRU(16,8,2,1,1:1,1) | 90 |  | SU-MIMO |  |  | PF (proportional fair) | Yes |  | No |  |  | No |  |  | No |  |  | 256 QAM | 0.9 |  |  | 0.1 | 4 |  | Per UL slot | 20 | 0.625 |  |  |  |  | 1 | 0.625 | 1 |  | 1 | 1 |  | (M, N, P) = (1, 4, 2), 3 panels (left, right, top), (Mp, Np) = (1,1) | Real | None | N/A |  | random | CG | 30 | 1 | 60 | DL_video | 60 | 1 | 62500 | 0.105 | 1.5 | 0.5 | 30 | 2 | -4 | 4 | 15 | 99 - baseline | [17 empty] | 0 | [44 empty] | CDRX | 16 | 8 | 8 | [18 empty] | 7 |  | 7 |  |  | 90% |  | 0.0964 | [27 empty] | 9.56%
69 | QC | R1-2112244 | FR2 | InH | DL | 1 | 100 | DDDSU | FR2,InH,2TxRU(16,8,2,1,1:1,1) | 90 |  | SU-MIMO |  |  | PF (proportional fair) | Yes |  | No |  |  | No |  |  | No |  |  | 256 QAM | 0.9 |  |  | 0.1 | 4 |  | Per UL slot | 20 | 0.625 |  |  |  |  | 1 | 0.625 | 1 |  | 1 | 1 |  | (M, N, P) = (1, 4, 2), 3 panels (left, right, top), (Mp, Np) = (1,1) | Real | None | N/A |  | random | CG | 30 | 1 | 60 | DL_video | 60 | 1 | 62500 | 0.105 | 1.5 | 0.5 | 30 | 2 | -4 | 4 | 15 | 99 - baseline | [17 empty] | 0 | [44 empty] | CDRX | 16 | 8 | 16 | [18 empty] | 7 |  | 7 |  |  | 90% |  | 4.10% | [27 empty] | 3.79%
76 | QC | R1-2112244 | FR2 | InH | DL | 1 | 100 | DDDSU | FR2,InH,2TxRU(16,8,2,1,1:1,1) | 90 |  | SU-MIMO |  |  | PF (proportional fair) | Yes |  | No |  |  | No |  |  | No |  |  | 256 QAM | 0.9 |  |  | 0.1 | 4 |  | Per UL slot | 20 | 0.625 |  |  |  |  | 1 | 0.625 | 1 |  | 1 | 1 |  | (M, N, P) = (1, 4, 2), 3 panels (left, right, top), (Mp, Np) = (1,1) | Real | None | N/A |  | random | VR | 30 | 1 | 60 | DL_video | 60 | 1 | 62500 | 0.105 | 1.5 | 0.5 | 30 |  |  |  | 10 | 99 - baseline | [17 empty] | 0 | [44 empty] | ALWAYS ON | None | None | None | [7 empty] | None | None |  | None |  | None | None |  |  |  | non-zero | 7 |  | 7 |  |  | 90% | [29 empty] | 0%
77 | QC | R1-2112244 | FR2 | InH | DL | 1 | 100 | DDDSU | FR2,InH,2TxRU(16,8,2,1,1:1,1) | 90 |  | SU-MIMO |  |  | PF (proportional fair) | Yes |  | No |  |  | No |  |  | No |  |  | 256 QAM | 0.9 |  |  | 0.1 | 4 |  | Per UL slot | 20 | 0.625 |  |  |  |  | 1 | 0.625 | 1 |  | 1 | 1 |  | (M, N, P) = (1, 4, 2), 3 panels (left, right, top), (Mp, Np) = (1,1) | Real | None | N/A |  | random | VR | 30 | 1 | 60 | DL_video | 60 | 1 | 62500 | 0.105 | 1.5 | 0.5 | 30 |  |  |  | 10 | 99 - baseline | [17 empty] | 0 | [44 empty] | eCDRX | 16/16/15 | 4 | 4 | [18 empty] | 7 |  | 7 |  |  | 90% | [29 empty] | 18.93%
78 | QC | R1-2112244 | FR2 | InH | DL | 1 | 100 | DDDSU | FR2,InH,2TxRU(16,8,2,1,1:1,1) | 90 |  | SU-MIMO |  |  | PF (proportional fair) | Yes |  | No |  |  | No |  |  | No |  |  | 256 QAM | 0.9 |  |  | 0.1 | 4 |  | Per UL slot | 20 | 0.625 |  |  |  |  | 1 | 0.625 | 1 |  | 1 | 1 |  | (M, N, P) = (1, 4, 2), 3 panels (left, right, top), (Mp, Np) = (1,1) | Real | None | N/A |  | random | VR | 30 | 1 | 60 | DL_video | 60 | 1 | 62500 | 0.105 | 1.5 | 0.5 | 30 |  |  |  | 10 | 99 - baseline | [17 empty] | 0 | [44 empty] | eCDRX | 16/16/15 | 8 | 8 | [18 empty] | 7 |  | 7 |  |  | 90% | [29 empty] | 7.71%
79 | QC | R1-2112244 | FR2 | InH | DL | 1 | 100 | DDDSU | FR2,InH,2TxRU(16,8,2,1,1:1,1) | 90 |  | SU-MIMO |  |  | PF (proportional fair) | Yes |  | No |  |  | No |  |  | No |  |  | 256 QAM | 0.9 |  |  | 0.1 | 4 |  | Per UL slot | 20 | 0.625 |  |  |  |  | 1 | 0.625 | 1 |  | 1 | 1 |  | (M, N, P) = (1, 4, 2), 3 panels (left, right, top), (Mp, Np) = (1,1) | Real | None | N/A |  | random | VR | 30 | 1 | 60 | DL_video | 60 | 1 | 62500 | 0.105 | 1.5 | 0.5 | 30 |  |  |  | 10 | 99 - baseline | [17 empty] | 0 | [44 empty] | eCDRX | 16/16/15 | 8 | 16 | [18 empty] | 7 |  | 7 |  |  | 90% | [29 empty] | 0.3%
80 | QC | R1-2112244 | FR2 | InH | DL | 1 | 100 | DDDSU | FR2,InH,2TxRU(16,8,2,1,1:1,1) | 90 |  | SU-MIMO |  |  | PF (proportional fair) | Yes |  | No |  |  | No |  |  | No |  |  | 256 QAM | 0.9 |  |  | 0.1 | 4 |  | Per UL slot | 20 | 0.625 |  |  |  |  | 1 | 0.625 | 1 |  | 1 | 1 |  | (M, N, P) = (1, 4, 2), 3 panels (left, right, top), (Mp, Np) = (1,1) | Real | None | N/A |  | random | VR | 30 | 1 | 60 | DL_video | 60 | 1 | 62500 | 0.105 | 1.5 | 0.5 | 30 | 2 | -4 | 4 | 10 | 99 - baseline | [17 empty] | 0 | [44 empty] | ALWAYS ON | None | None | None | [7 empty] | None | None |  | None |  | None | None |  |  |  | non-zero | 7 |  | 7 |  |  | 90% | [29 empty] | 0%
81 | QC | R1-2112244 | FR2 | InH | DL | 1 | 100 | DDDSU | FR2,InH,2TxRU(16,8,2,1,1:1,1) | 90 |  | SU-MIMO |  |  | PF (proportional fair) | Yes |  | No |  |  | No |  |  | No |  |  | 256 QAM | 0.9 |  |  | 0.1 | 4 |  | Per UL slot | 20 | 0.625 |  |  |  |  | 1 | 0.625 | 1 |  | 1 | 1 |  | (M, N, P) = (1, 4, 2), 3 panels (left, right, top), (Mp, Np) = (1,1) | Real | None | N/A |  | random | VR | 30 | 1 | 60 | DL_video | 60 | 1 | 62500 | 0.105 | 1.5 | 0.5 | 30 | 2 | -4 | 4 | 10 | 99 - baseline | [17 empty] | 0 | [44 empty] | eCDRX | 16/16/15 | 4 | 4 | [18 empty] | 7 |  | 7 |  |  | 27% | [29 empty] | 25.1%
82 | QC | R1-2112244 | FR2 | InH | DL | 1 | 100 | DDDSU | FR2,InH,2TxRU(16,8,2,1,1:1,1) | 90 |  | SU-MIMO |  |  | PF (proportional fair) | Yes |  | No |  |  | No |  |  | No |  |  | 256 QAM | 0.9 |  |  | 0.1 | 4 |  | Per UL slot | 20 | 0.625 |  |  |  |  | 1 | 0.625 | 1 |  | 1 | 1 |  | (M, N, P) = (1, 4, 2), 3 panels (left, right, top), (Mp, Np) = (1,1) | Real | None | N/A |  | random | VR | 30 | 1 | 60 | DL_video | 60 | 1 | 62500 | 0.105 | 1.5 | 0.5 | 30 | 2 | -4 | 4 | 10 | 99 - baseline | [17 empty] | 0 | [44 empty] | eCDRX | 16/16/15 | 8 | 8 | [18 empty] | 7 |  | 7 |  |  | 84% | [29 empty] | 8.28%
83 | QC | R1-2112244 | FR2 | InH | DL | 1 | 100 | DDDSU | FR2,InH,2TxRU(16,8,2,1,1:1,1) | 90 |  | SU-MIMO |  |  | PF (proportional fair) | Yes |  | No |  |  | No |  |  | No |  |  | 256 QAM | 0.9 |  |  | 0.1 | 4 |  | Per UL slot | 20 | 0.625 |  |  |  |  | 1 | 0.625 | 1 |  | 1 | 1 |  | (M, N, P) = (1, 4, 2), 3 panels (left, right, top), (Mp, Np) = (1,1) | Real | None | N/A |  | random | VR | 30 | 1 | 60 | DL_video | 60 | 1 | 62500 | 0.105 | 1.5 | 0.5 | 30 | 2 | -4 | 4 | 10 | 99 - baseline | [17 empty] | 0 | [44 empty] | eCDRX | 16/16/15 | 8 | 16 | [18 empty] | 7 |  | 7 |  |  | 88% | [29 empty] | 2.43%
84 | QC | R1-2110402 | FR1 |  | DL | 1 | 100 | DDDSU | [20 empty] | Single user, fixed MCS | 16 | 0.1 | 4 | Use of field data to obtain correlation between successive TB transmissions; Markov model | [21 empty] | 8 |  | 60 | DL_video |  |  | 16667 | 0.105 | 1.5 | 0.5 | 8 | [67 empty] | Network/outer coding + eCDRX |  | The ON timer is not modeled. The ON time is matched to the UE's active time, i.e., when receiving PDSCH and monitoring PDCCH. | 2 | [18 empty] | 1 | [34 empty] | 6% | [10 empty] | The network/outer coding simulations do not follow 3GPP RAN1 assumptions. We model MAC and above with fixed TB size + HARQ BLER probability. | 99-percentile latency
85 | QC | R1-2110402 | FR1 |  | DL | 1 | 100 | DDDSU | [20 empty] | Single user, fixed MCS | 16 | 0.1 | 4 | Use of field data to obtain correlation between successive TB transmissions; Markov model | [21 empty] | 30 |  | 60 | DL_video |  |  | 62500 | 0.105 | 1.5 | 0.5 | 30 | [67 empty] | Network/outer coding + eCDRX |  | The ON timer is not modeled. The ON time is matched to the UE's active time, i.e., when receiving PDSCH and monitoring PDCCH. | 2 | [18 empty] | 1 | [34 empty] | 10% | [10 empty] | The network/outer coding simulations do not follow 3GPP RAN1 assumptions. We model MAC and above with fixed TB size + HARQ BLER probability. | 99-percentile latency
86 | QC | R1-2110402 | FR1 |  | DL | 1 | 100 | DDDSU | [20 empty] | Single user, fixed MCS | 16 | 0.1 | 4 | Use of field data to obtain correlation between successive TB transmissions; Markov model | [21 empty] | 50 |  | 90 | DL_video |  |  | 69445 | 0.105 | 1.5 | 0.5 | 50 | [67 empty] | Network/outer coding + eCDRX |  | The ON timer is not modeled. The ON time is matched to the UE's active time, i.e., when receiving PDSCH and monitoring PDCCH. | 2 | [18 empty] | 1 | [34 empty] | 7% | [10 empty] | The network/outer coding simulations do not follow 3GPP RAN1 assumptions. We model MAC and above with fixed TB size + HARQ BLER probability. | 99-percentile latency
87 | QC | R1-2110402 | FR2 |  | DL | 1 | 100 | DDDSU | [20 empty] | Single user, fixed MCS | 16 | 0.05 | 4 | Use of field data to obtain correlation between successive TB transmissions; Markov model | [21 empty] | 8 |  | 60 | DL_video |  |  | 16667 | 0.105 | 1.5 | 0.5 | 8 | [67 empty] | Network/outer coding + eCDRX |  | The ON timer is not modeled. The ON time is matched to the UE's active time, i.e., when receiving PDSCH and monitoring PDCCH. | 2 | [18 empty] | 1 | [34 empty] | -0.2% | [10 empty] | The network/outer coding simulations do not follow 3GPP RAN1 assumptions. We model MAC and above with fixed TB size + HARQ BLER probability. | 99-percentile latency
88 | QC | R1-2110402 | FR2 |  | DL | 1 | 100 | DDDSU | [20 empty] | Single user, fixed MCS | 16 | 0.05 | 4 | Use of field data to obtain correlation between successive TB transmissions; Markov model | [21 empty] | 30 |  | 60 | DL_video |  |  | 62500 | 0.105 | 1.5 | 0.5 | 30 | [67 empty] | Network/outer coding + eCDRX |  | The ON timer is not modeled. The ON time is matched to the UE's active time, i.e., when receiving PDSCH and monitoring PDCCH. | 2 | [18 empty] | 1 | [34 empty] | 11% | [10 empty] | The network/outer coding simulations do not follow 3GPP RAN1 assumptions. We model MAC and above with fixed TB size + HARQ BLER probability. | 99-percentile latency
89 | QC | R1-2110402 | FR2 |  | DL | 1 | 100 | DDDSU | [20 empty] | Single user, fixed MCS | 16 | 0.05 | 4 | Use of field data to obtain correlation between successive TB transmissions; Markov model | [21 empty] | 50 |  | 90 | DL_video |  |  | 69445 | 0.105 | 1.5 | 0.5 | 50 | [67 empty] | Network/outer coding + eCDRX |  | The ON timer is not modeled. The ON time is matched to the UE's active time, i.e., when receiving PDSCH and monitoring PDCCH. | 2 | [18 empty] | 1 | [34 empty] | 7% | [10 empty] | The network/outer coding simulations do not follow 3GPP RAN1 assumptions. We model MAC and above with fixed TB size + HARQ BLER probability. | 99-percentile latency
90 | QC | R1-2112244 | FR1 | DU | DL | 1 | 100 | DDDSU | FR1,DU/UMa,64TxRU,(8,8,2,1,1:4,8) | 12 |  | SU-MIMO | reciprocity-based precoding |  | PF (proportional fair) | No |  | No |  |  | No |  |  | No |  |  | 256 QAM | 0.93 |  |  | 0.1 | 10 | # UL HARQ BLER target = 0.01 | 800 | Varies based on SRS SINR, Doppler | 0 |  |  |  |  | 1 | 0.625 | 1 |  | 1 in D and S slots | 2 | 2 DMRS sym per PUSCH | FR1,2T4R,(1,2,2,1,1,:1,2) - baseline | Real | -105.44 | 0.9 |  | All Sync | VR | 45 | 1 | 60 | DL_video | 60 | 1 | 93750 | 0.105 | 1.5 | 0.5 | 45 | 2 | -4 | 4 | 10 | 99 | [15 empty] | 99 |  | 1 | UL_pose/control | 60 | 1 | 100 | 0 | 1 | 1 | 0.048 | 0 | 0 | 0 | 10 | 99 | [31 empty] | Always ON | [10 empty] | Option 2: Linear interpolation in linear domain |  | Option1-Extrapolation | [7 empty] | zero | 6 |  | 4 |  | 98% | 98% | [29 empty] | 0% |  |  |  | baseline (@6UEs per Cell)
91 | QC | R1-2112244 | FR1 | DU | DL | 1 | 100 | DDDSU | FR1,DU/UMa,64TxRU,(8,8,2,1,1:4,8) | 12 |  | SU-MIMO | reciprocity-based precoding |  | PF (proportional fair) | No |  | No |  |  | No |  |  | No |  |  | 256 QAM | 0.93 |  |  | 0.1 | 10 | # UL HARQ BLER target = 0.01 | 800 | Varies based on SRS SINR, Doppler | 0 |  |  |  |  | 1 | 0.625 | 1 |  | 1 in D and S slots | 2 | 2 DMRS sym per PUSCH | FR1,2T4R,(1,2,2,1,1,:1,2) - baseline | Real | -105.44 | 0.9 |  | Random | VR | 45 | 1 | 60 | DL_video | 60 | 1 | 93750 | 0.105 | 1.5 | 0.5 | 45 | 2 | -4 | 4 | 10 | 99 | [15 empty] | 99 |  | 1 | UL_pose/control | 60 | 1 | 100 | 0 | 1 | 1 | 0.048 | 0 | 0 | 0 | 10 | 99 | [31 empty] | Always ON | [10 empty] | Option 2: Linear interpolation in linear domain |  | Option1-Extrapolation | [7 empty] | zero | 6 |  | 5 |  | 99% | 99% | [29 empty] | 1.66% |  |  |  | w.r. All Sync (@6UEs per Cell)
92 | QC | R1-2112244 | FR1 | DU | DL | 1 | 100 | DDDSU | FR1,DU/UMa,64TxRU,(8,8,2,1,1:4,8) | 12 |  | SU-MIMO | reciprocity-based precoding |  | PF (proportional fair) | No |  | No |  |  | No |  |  | No |  |  | 256 QAM | 0.93 |  |  | 0.1 | 10 | # UL HARQ BLER target = 0.01 | 800 | Varies based on SRS SINR, Doppler | 0 |  |  |  |  | 1 | 0.625 | 1 |  | 1 in D and S slots | 2 | 2 DMRS sym per PUSCH | FR1,2T4R,(1,2,2,1,1,:1,2) - baseline | Real | -105.44 | 0.9 |  | Evenly Spaced | VR | 45 | 1 | 60 | DL_video | 60 | 1 | 93750 | 0.105 | 1.5 | 0.5 | 45 | 2 | -4 | 4 | 10 | 99 | [15 empty] | 99 |  | 1 | UL_pose/control | 60 | 1 | 100 | 0 | 1 | 1 | 0.048 | 0 | 0 | 0 | 10 | 99 | [31 empty] | Always ON | [10 empty] | Option 2: Linear interpolation in linear domain |  | Option1-Extrapolation | [7 empty] | zero | 6 |  | 6 |  | 92% | 92% | [29 empty] | 1.72% |  |  |  | w.r. All Sync (@6UEs per Cell)
93 | QC | R1-2112244 | FR1 | DU | DL | 1 | 100 | DDDSU | FR1,DU/UMa,64TxRU,(8,8,2,1,1:4,8) | 12 |  | SU-MIMO | reciprocity-based precoding |  | PF (proportional fair) | No |  | No |  |  | No |  |  | No |  |  | 256 QAM | 0.93 |  |  | 0.1 | 10 | # UL HARQ BLER target = 0.01 | 800 | Varies based on SRS SINR, Doppler | 0 |  |  |  |  | 1 | 0.625 | 1 |  | 1 in D and S slots | 2 | 2 DMRS sym per PUSCH | FR1,2T4R,(1,2,2,1,1,:1,2) - baseline | Real | -105.44 | 0.9 |  | All Sync | VR | 30 | 1 | 60 | DL_video | 60 | 1 | 62500 | 0.105 | 1.5 | 0.5 | 30 | 2 | -4 | 4 | 10 | 99 | [15 empty] | 99 |  | 1 | UL_pose/control | 60 | 1 | 100 | 0 | 1 | 1 | 0.048 | 0 | 0 | 0 | 10 | 99 | [31 empty] | Always ON | [10 empty] | Option 2: Linear interpolation in linear domain |  | Option1-Extrapolation | [7 empty] | zero | 9 |  | 7 |  | 90% | 90% | [29 empty] | 0% |  |  |  | baseline (@9UEs per Cell)
94 | QC | R1-2112244 | FR1 | DU | DL | 1 | 100 | DDDSU | FR1,DU/UMa,64TxRU,(8,8,2,1,1:4,8) | 12 |  | SU-MIMO | reciprocity-based precoding |  | PF (proportional fair) | No |  | No |  |  | No |  |  | No |  |  | 256 QAM | 0.93 |  |  | 0.1 | 10 | # UL HARQ BLER target = 0.01 | 800 | Varies based on SRS SINR, Doppler | 0 |  |  |  |  | 1 | 0.625 | 1 |  | 1 in D and S slots | 2 | 2 DMRS sym per PUSCH | FR1,2T4R,(1,2,2,1,1,:1,2) - baseline | Real | -105.44 | 0.9 |  | Random | VR | 30 | 1 | 60 | DL_video | 60 | 1 | 62500 | 0.105 | 1.5 | 0.5 | 30 | 2 | -4 | 4 | 10 | 99 | [15 empty] | 99 |  | 1 | UL_pose/control | 60 | 1 | 100 | 0 | 1 | 1 | 0.048 | 0 | 0 | 0 | 10 | 99 | [31 empty] | Always ON | [10 empty] | Option 2: Linear interpolation in linear domain |  | Option1-Extrapolation | [7 empty] | zero | 9 |  | 8 |  | 97% | 97% | [29 empty] | 1.5% |  |  |  | w.r. All Sync (@9UEs per Cell)
95 | QC | R1-2112244 | FR1 | DU | DL | 1 | 100 | DDDSU | FR1,DU/UMa,64TxRU,(8,8,2,1,1:4,8) | 12 |  | SU-MIMO | reciprocity-based precoding |  | PF (proportional fair) | No |  | No |  |  | No |  |  | No |  |  | 256 QAM | 0.93 |  |  | 0.1 | 10 | # UL HARQ BLER target = 0.01 | 800 | Varies based on SRS SINR, Doppler | 0 |  |  |  |  | 1 | 0.625 | 1 |  | 1 in D and S slots | 2 | 2 DMRS sym per PUSCH | FR1,2T4R,(1,2,2,1,1,:1,2) - baseline | Real | -105.44 | 0.9 |  | Evenly Spaced | VR | 30 | 1 | 60 | DL_video | 60 | 1 | 62500 | 0.105 | 1.5 | 0.5 | 30 | 2 | -4 | 4 | 10 | 99 | [15 empty] | 99 |  | 1 | UL_pose/control | 60 | 1 | 100 | 0 | 1 | 1 | 0.048 | 0 | 0 | 0 | 10 | 99 | [31 empty] | Always ON | [10 empty] | Option 2: Linear interpolation in linear domain |  | Option1-Extrapolation | [7 empty] | zero | 9 |  | 9 |  | 93% | 93% | [29 empty] | 1.87% |  |  |  | w.r. All Sync (@9UEs per Cell)
96 | QC | R1-2112244 | FR1 | DU | DL | 1 | 100 | DDDSU | FR1,DU/UMa,64TxRU,(8,8,2,1,1:4,8) | 12 |  | SU-MIMO | reciprocity-based precoding |  | PF (proportional fair) | No |  | No |  |  | No |  |  | No |  |  | 256 QAM | 0.93 |  |  | 0.1 | 10 | # UL HARQ BLER target = 0.01 | 800 | Varies based on SRS SINR, Doppler | 0 |  |  |  |  | 1 | 0.625 | 1 |  | 1 in D and S slots | 2 | 2 DMRS sym per PUSCH | FR1,2T4R,(1,2,2,1,1,:1,2) - baseline | Real | -105.44 | 0.9 |  | All Sync | VR | 45 | 1 | 30 | DL_video | 30 | 1 | 187500 | 0.105 | 1.5 | 0.5 | 45 | 2 | -4 | 4 | 10 | 99 | [15 empty] | 99 |  | 1 | UL_pose/control | 30 | 1 | 100 | 0 | 1 | 1 | 0.024 | 0 | 0 | 0 | 10 | 99 | [31 empty] | Always ON | [10 empty] | Option 2: Linear interpolation in linear domain |  | Option1-Extrapolation | [7 empty] | zero | 5 |  | 1 |  | 97% | 97% | [29 empty] | 0% |  |  |  | baseline (@5UEs per Cell)
97 | QC | R1-2112244 | FR1 | DU | DL | 1 | 100 | DDDSU | FR1,DU/UMa,64TxRU,(8,8,2,1,1:4,8) | 12 |  | SU-MIMO | reciprocity-based precoding |  | PF (proportional fair) | No |  | No |  |  | No |  |  | No |  |  | 256 QAM | 0.93 |  |  | 0.1 | 10 | # UL HARQ BLER target = 0.01 | 800 | Varies based on SRS SINR, Doppler | 0 |  |  |  |  | 1 | 0.625 | 1 |  | 1 in D and S slots | 2 | 2 DMRS sym per PUSCH | FR1,2T4R,(1,2,2,1,1,:1,2) - baseline | Real | -105.44 | 0.9 |  | Random | VR | 45 | 1 | 30 | DL_video | 30 | 1 | 187500 | 0.105 | 1.5 | 0.5 | 45 | 2 | -4 | 4 | 10 | 99 | [15 empty] | 99 |  | 1 | UL_pose/control | 30 | 1 | 100 | 0 | 1 | 1 | 0.024 | 0 | 0 | 0 | 10 | 99 | [31 empty] | Always ON | [10 empty] | Option 2: Linear interpolation in linear domain |  | Option1-Extrapolation | [7 empty] | zero | 5 |  | 3 |  | 95% | 95% | [29 empty] | 5.49% |  |  |  | w.r. All Sync (@5UEs per Cell)
98 | QC | R1-2112244 | FR1 | DU | DL | 1 | 100 | DDDSU | FR1,DU/UMa,64TxRU,(8,8,2,1,1:4,8) | 12 |  | SU-MIMO | reciprocity-based precoding |  | PF (proportional fair) | No |  | No |  |  | No |  |  | No |  |  | 256 QAM | 0.93 |  |  | 0.1 | 10 | # UL HARQ BLER target = 0.01 | 800 | Varies based on SRS SINR, Doppler | 0 |  |  |  |  | 1 | 0.625 | 1 |  | 1 in D and S slots | 2 | 2 DMRS sym per PUSCH | FR1,2T4R,(1,2,2,1,1,:1,2) - baseline | Real | -105.44 | 0.9 |  | Evenly Spaced | VR | 45 | 1 | 30 | DL_video | 30 | 1 | 187500 | 0.105 | 1.5 | 0.5 | 45 | 2 | -4 | 4 | 10 | 99 | [15 empty] | 99 |  | 1 | UL_pose/control | 30 | 1 | 100 | 0 | 1 | 1 | 0.024 | 0 | 0 | 0 | 10 | 99 | [31 empty] | Always ON | [10 empty] | Option 2: Linear interpolation in linear domain |  | Option1-Extrapolation | [7 empty] | zero | 5 |  | 5 |  | 90% | 90% | [29 empty] | 6.18% |  |  |  | w.r. All Sync (@5UEs per Cell)
99 | QC | R1-2112244 | FR1 | DU | DL | 1 | 100 | DDDSU | FR1,DU/UMa,64TxRU,(8,8,2,1,1:4,8) | 12 |  | SU-MIMO | reciprocity-based precoding |  | PF (proportional fair) | No |  | No |  |  | No |  |  | No |  |  | 256 QAM | 0.93 |  |  | 0.1 | 10 | # UL HARQ BLER target = 0.01 | 800 | Varies based on SRS SINR, Doppler | 0 |  |  |  |  | 1 | 0.625 | 1 |  | 1 in D and S slots | 2 | 2 DMRS sym per PUSCH | FR1,2T4R,(1,2,2,1,1,:1,2) - baseline | Real | -105.44 | 0.9 |  | All Sync | VR | 30 | 1 | 30 | DL_video | 30 | 1 | 125000 | 0.105 | 1.5 | 0.5 | 30 | 2 | -4 | 4 | 10 | 99 | [15 empty] | 99 |  | 1 | UL_pose/control | 30 | 1 | 100 | 0 | 1 | 1 | 0.024 | 0 | 0 | 0 | 10 | 99 | [31 empty] | Always ON | [10 empty] | Option 2: Linear interpolation in linear domain |  | Option1-Extrapolation | [7 empty] | zero | 8 |  | 3 |  | 92% | 92% | [29 empty] | 0% |  |  |  | baseline (@8UEs per Cell)
100 | QC | R1-2112244 | FR1 | DU | DL | 1 | 100 | DDDSU | FR1,DU/UMa,64TxRU,(8,8,2,1,1:4,8) | 12 |  | SU-MIMO | reciprocity-based precoding |  | PF (proportional fair) | No |  | No |  |  | No |  |  | No |  |  | 256 QAM | 0.93 |  |  | 0.1 | 10 | # UL HARQ BLER target = 0.01 | 800 | Varies based on SRS SINR, Doppler | 0 |  |  |  |  | 1 | 0.625 | 1 |  | 1 in D and S slots | 2 | 2 DMRS sym per PUSCH | FR1,2T4R,(1,2,2,1,1,:1,2) - baseline | Real | -105.44 | 0.9 |  | Random | VR | 30 | 1 | 30 | DL_video | 30 | 1 | 125000 | 0.105 | 1.5 | 0.5 | 30 | 2 | -4 | 4 | 10 | 99 | [15 empty] | 99 |  | 1 | UL_pose/control | 30 | 1 | 100 | 0 | 1 | 1 | 0.024 | 0 | 0 | 0 | 10 | 99 | [31 empty] | Always ON | [10 empty] | Option 2: Linear interpolation in linear domain |  | Option1-Extrapolation | [7 empty] | zero | 8 |  | 6 |  | 93% | 93% | [29 empty] | 3.6% |  |  |  | w.r. All Sync (@8UEs per Cell)
101 | QC | R1-2112244 | FR1 | DU | DL | 1 | 100 | DDDSU | FR1,DU/UMa,64TxRU,(8,8,2,1,1:4,8) | 12 |  | SU-MIMO | reciprocity-based precoding |  | PF (proportional fair) | No |  | No |  |  | No |  |  | No |  |  | 256 QAM | 0.93 |  |  | 0.1 | 10 | # UL HARQ BLER target = 0.01 | 800 | Varies based on SRS SINR, Doppler | 0 |  |  |  |  | 1 | 0.625 | 1 |  | 1 in D and S slots | 2 | 2 DMRS sym per PUSCH | FR1,2T4R,(1,2,2,1,1,:1,2) - baseline | Real | -105.44 | 0.9 |  | Evenly Spaced | VR | 30 | 1 | 30 | DL_video | 30 | 1 | 125000 | 0.105 | 1.5 | 0.5 | 30 | 2 | -4 | 4 | 10 | 99 | [15 empty] | 99 |  | 1 | UL_pose/control | 30 | 1 | 100 | 0 | 1 | 1 | 0.024 | 0 | 0 | 0 | 10 | 99 | [31 empty] | Always ON | [10 empty] | Option 2: Linear interpolation in linear domain |  | Option1-Extrapolation | [7 empty] | zero | 8 |  | 8 |  | 93% | 93% | [29 empty] | 4.15% |  |  |  | w.r. All Sync (@8UEs per Cell)
102 | QC | R1-2112244 | FR1 | DU | DL | 1 | 100 | DDDSU | FR1,DU/UMa,64TxRU,(8,8,2,1,1:4,8) | 12 |  | SU-MIMO | reciprocity-based precoding |  | PF (proportional fair) | No |  | No |  |  | No |  |  | No |  |  | 256 QAM | 0.93 |  |  | 0.1 | 10 | # UL HARQ BLER target = 0.01 | 800 | Varies based on SRS SINR, Doppler | 0 |  |  |  |  | 1 | 0.625 | 1 |  | 1 in D and S slots | 2 | 2 DMRS sym per PUSCH | FR1,2T4R,(1,2,2,1,1,:1,2) - baseline | Real | -105.44 | 0.9 |  | All Sync | VR | 45 | 1 | 60 | DL_video | 60 | 1 | 93750 | 0.105 | 1.5 | 0.5 | 45 | 2 | -4 | 4 | 10 | 99 | [15 empty] | 99 |  | 1 | UL_pose/control | 60 | 1 | 100 | 0 | 1 | 1 | 0.048 | 0 | 0 | 0 | 10 | 99 | [31 empty] | Genie (CDRX with ideal PDCCH Skipping) | [10 empty] | Option 2: Linear interpolation in linear domain |  | Option1-Extrapolation | [7 empty] | zero | 6 |  | 4 |  | 98% | 98% | [29 empty] | 0% |  |  |  | baseline (@6UEs per Cell)
103 | QC | R1-2112244 | FR1 | DU | DL | 1 | 100 | DDDSU | FR1,DU/UMa,64TxRU,(8,8,2,1,1:4,8) | 12 |  | SU-MIMO | reciprocity-based precoding |  | PF (proportional fair) | No |  | No |  |  | No |  |  | No |  |  | 256 QAM | 0.93 |  |  | 0.1 | 10 | # UL HARQ BLER target = 0.01 | 800 | Varies based on SRS SINR, Doppler | 0 |  |  |  |  | 1 | 0.625 | 1 |  | 1 in D and S slots | 2 | 2 DMRS sym per PUSCH | FR1,2T4R,(1,2,2,1,1,:1,2) - baseline | Real | -105.44 | 0.9 |  | Random | VR | 45 | 1 | 60 | DL_video | 60 | 1 | 93750 | 0.105 | 1.5 | 0.5 | 45 | 2 | -4 | 4 | 10 | 99 | [15 empty] | 99 |  | 1 | UL_pose/control | 60 | 1 | 100 | 0 | 1 | 1 | 0.048 | 0 | 0 | 0 | 10 | 99 | [31 empty] | Genie (CDRX with ideal PDCCH Skipping) | [10 empty] | Option 2: Linear interpolation in linear domain |  | Option1-Extrapolation | [7 empty] | zero | 6 |  | 5 |  | 99% | 99% | [29 empty] | 3.11% |  |  |  | w.r. All Sync (@6UEs per Cell)
104 | QC | R1-2112244 | FR1 | DU | DL | 1 | 100 | DDDSU | FR1,DU/UMa,64TxRU,(8,8,2,1,1:4,8) | 12 |  | SU-MIMO | reciprocity-based precoding |  | PF (proportional fair) | No |  | No |  |  | No |  |  | No |  |  | 256 QAM | 0.93 |  |  | 0.1 | 10 | # UL HARQ BLER target = 0.01 | 800 | Varies based on SRS SINR, Doppler | 0 |  |  |  |  | 1 | 0.625 | 1 |  | 1 in D and S slots | 2 | 2 DMRS sym per PUSCH | FR1,2T4R,(1,2,2,1,1,:1,2) - baseline | Real | -105.44 | 0.9 |  | Evenly Spaced | VR | 45 | 1 | 60 | DL_video | 60 | 1 | 93750 | 0.105 | 1.5 | 0.5 | 45 | 2 | -4 | 4 | 10 | 99 | [15 empty] | 99 |  | 1 | UL_pose/control | 60 | 1 | 100 | 0 | 1 | 1 | 0.048 | 0 | 0 | 0 | 10 | 99 | [31 empty] | Genie (CDRX with ideal PDCCH Skipping) | [10 empty] | Option 2: Linear interpolation in linear domain |  | Option1-Extrapolation | [7 empty] | zero | 6 |  | 6 |  | 92% | 92% | [29 empty] | 7.05% |  |  |  | w.r. All Sync (@6UEs per Cell)
105 | QC | R1-2112244 | FR1 | DU | DL | 1 | 100 | DDDSU | FR1,DU/UMa,64TxRU,(8,8,2,1,1:4,8) | 12 |  | SU-MIMO | reciprocity-based precoding |  | PF (proportional fair) | No |  | No |  |  | No |  |  | No |  |  | 256 QAM | 0.93 |  |  | 0.1 | 10 | # UL HARQ BLER target = 0.01 | 800 | Varies based on SRS SINR, Doppler | 0 |  |  |  |  | 1 | 0.625 | 1 |  | 1 in D and S slots | 2 | 2 DMRS sym per PUSCH | FR1,2T4R,(1,2,2,1,1,:1,2) - baseline | Real | -105.44 | 0.9 |  | All Sync | VR | 30 | 1 | 60 | DL_video | 60 | 1 | 62500 | 0.105 | 1.5 | 0.5 | 30 | 2 | -4 | 4 | 10 | 99 | [15 empty] | 99 |  | 1 | UL_pose/control | 60 | 1 | 100 | 0 | 1 | 1 | 0.048 | 0 | 0 | 0 | 10 | 99 | [31 empty] | Genie (CDRX with ideal PDCCH Skipping) | [10 empty] | Option 2: Linear interpolation in linear domain |  | Option1-Extrapolation | [7 empty] | zero | 9 |  | 7 |  | 90% | 90% | [29 empty] | 0% |  |  |  | baseline (@9UEs per Cell)
106 | QC | R1-2112244 | FR1 | DU | DL | 1 | 100 | DDDSU | FR1,DU/UMa,64TxRU,(8,8,2,1,1:4,8) | 12 |  | SU-MIMO | reciprocity-based precoding |  | PF (proportional fair) | No |  | No |  |  | No |  |  | No |  |  | 256 QAM | 0.93 |  |  | 0.1 | 10 | # UL HARQ BLER target = 0.01 | 800 | Varies based on SRS SINR, Doppler | 0 |  |  |  |  | 1 | 0.625 | 1 |  | 1 in D and S slots | 2 | 2 DMRS sym per PUSCH | FR1,2T4R,(1,2,2,1,1,:1,2) - baseline | Real | -105.44 | 0.9 |  | Random | VR | 30 | 1 | 60 | DL_video | 60 | 1 | 62500 | 0.105 | 1.5 | 0.5 | 30 | 2 | -4 | 4 | 10 | 99 | [15 empty] | 99 |  | 1 | UL_pose/control | 60 | 1 | 100 | 0 | 1 | 1 | 0.048 | 0 | 0 | 0 | 10 | 99 | [31 empty] | Genie (CDRX with ideal PDCCH Skipping) | [10 empty] | Option 2: Linear interpolation in linear domain |  | Option1-Extrapolation | [7 empty] | zero | 9 |  | 8 |  | 97% | 97% | [29 empty] | 2% |  |  |  | w.r. All Sync (@9UEs per Cell)
107 | QC | R1-2112244 | FR1 | DU | DL | 1 | 100 | DDDSU | FR1,DU/UMa,64TxRU,(8,8,2,1,1:4,8) | 12 |  | SU-MIMO | reciprocity-based precoding |  | PF (proportional fair) | No |  | No |  |  | No |  |  | No |  |  | 256 QAM | 0.93 |  |  | 0.1 | 10 | # UL HARQ BLER target = 0.01 | 800 | Varies based on SRS SINR, Doppler | 0 |  |  |  |  | 1 | 0.625 | 1 |  | 1 in D and S slots | 2 | 2 DMRS sym per PUSCH | FR1,2T4R,(1,2,2,1,1,:1,2) - baseline | Real | -105.44 | 0.9 |  | Evenly Spaced | VR | 30 | 1 | 60 | DL_video | 60 | 1 | 62500 | 0.105 | 1.5 | 0.5 | 30 | 2 | -4 | 4 | 10 | 99 | [15 empty] | 99 |  | 1 | UL_pose/control | 60 | 1 | 100 | 0 | 1 | 1 | 0.048 | 0 | 0 | 0 | 10 | 99 | [31 empty] | Genie (CDRX with ideal PDCCH Skipping) | [10 empty] | Option 2: Linear interpolation in linear domain |  | Option1-Extrapolation | [7 empty] | zero | 9 |  | 9 |  | 93% | 93% | [29 empty] | 6.01% |  |  |  | w.r. All Sync (@9UEs per Cell)
108 | QC | R1-2112244 | FR1 | DU | DL | 1 | 100 | DDDSU | FR1,DU/UMa,64TxRU,(8,8,2,1,1:4,8) | 12 |  | SU-MIMO | reciprocity-based precoding |  | PF (proportional fair) | No |  | No |  |  | No |  |  | No |  |  | 256 QAM | 0.93 |  |  | 0.1 | 10 | # UL HARQ BLER target = 0.01 | 800 | Varies based on SRS SINR, Doppler | 0 |  |  |  |  | 1 | 0.625 | 1 |  | 1 in D and S slots | 2 | 2 DMRS sym per PUSCH | FR1,2T4R,(1,2,2,1,1,:1,2) - baseline | Real | -105.44 | 0.9 |  | All Sync | VR | 45 | 1 | 30 | DL_video | 30 | 1 | 187500 | 0.105 | 1.5 | 0.5 | 45 | 2 | -4 | 4 | 10 | 99 | [15 empty] | 99 |  | 1 | UL_pose/control | 30 | 1 | 100 | 0 | 1 | 1 | 0.024 | 0 | 0 | 0 | 10 | 99 | [31 empty] | Genie (CDRX with ideal PDCCH Skipping) | [10 empty] | Option 2: Linear interpolation in linear domain |  | Option1-Extrapolation | [7 empty] | zero | 5 |  | 1 |  | 97% | 97% | [29 empty] | 0% |  |  |  | baseline (@5UEs per Cell)
109 | QC | R1-2112244 | FR1 | DU | DL | 1 | 100 | DDDSU | FR1,DU/UMa,64TxRU,(8,8,2,1,1:4,8) | 12 |  | SU-MIMO | reciprocity-based precoding |  | PF (proportional fair) | No |  | No |  |  | No |  |  | No |  |  | 256 QAM | 0.93 |  |  | 0.1 | 10 | # UL HARQ BLER target = 0.01 | 800 | Varies based on SRS SINR, Doppler | 0 |  |  |  |  | 1 | 0.625 | 1 |  | 1 in D and S slots | 2 | 2 DMRS sym per PUSCH | FR1,2T4R,(1,2,2,1,1,:1,2) - baseline | Real | -105.44 | 0.9 |  | Random | VR | 45 | 1 | 30 | DL_video | 30 | 1 | 187500 | 0.105 | 1.5 | 0.5 | 45 | 2 | -4 | 4 | 10 | 99 | [15 empty] | 99 |  | 1 | UL_pose/control | 30 | 1 | 100 | 0 | 1 | 1 | 0.024 | 0 | 0 | 0 | 10 | 99 | [31 empty] | Genie (CDRX with ideal PDCCH Skipping) | [10 empty] | Option 2: Linear interpolation in linear domain |  | Option1-Extrapolation | [7 empty] | zero | 5 |  | 3 |  | 95% | 95% | [29 empty] | 11.59% |  |  |  | w.r. All Sync (@5UEs per Cell)
110 | QC | R1-2112244 | FR1 | DU | DL | 1 | 100 | DDDSU | FR1,DU/UMa,64TxRU,(8,8,2,1,1:4,8) | 12 |  | SU-MIMO | reciprocity-based precoding |  | PF (proportional fair) | No |  | No |  |  | No |  |  | No |  |  | 256 QAM | 0.93 |  |  | 0.1 | 10 | # UL HARQ BLER target = 0.01 | 800 | Varies based on SRS SINR, Doppler | 0 |  |  |  |  | 1 | 0.625 | 1 |  | 1 in D and S slots | 2 | 2 DMRS sym per PUSCH | FR1,2T4R,(1,2,2,1,1,:1,2) - baseline | Real | -105.44 | 0.9 |  | Evenly Spaced | VR | 45 | 1 | 30 | DL_video | 30 | 1 | 187500 | 0.105 | 1.5 | 0.5 | 45 | 2 | -4 | 4 | 10 | 99 | [15 empty] | 99 |  | 1 | UL_pose/control | 30 | 1 | 100 | 0 | 1 | 1 | 0.024 | 0 | 0 | 0 | 10 | 99 | [31 empty] | Genie (CDRX with ideal PDCCH Skipping) | [10 empty] | Option 2: Linear interpolation in linear domain |  | Option1-Extrapolation | [7 empty] | zero | 5 |  | 5 |  | 90% | 90% | [29 empty] | 24.36% |  |  |  | w.r. All Sync (@5UEs per Cell)
111 | QC | R1-2112244 | FR1 | DU | DL | 1 | 100 | DDDSU | FR1,DU/UMa,64TxRU,(8,8,2,1,1:4,8) | 12 |  | SU-MIMO | reciprocity-based precoding |  | PF (proportional fair) | No |  | No |  |  | No |  |  | No |  |  | 256 QAM | 0.93 |  |  | 0.1 | 10 | # UL HARQ BLER target = 0.01 | 800 | Varies based on SRS SINR, Doppler | 0 |  |  |  |  | 1 | 0.625 | 1 |  | 1 in D and S slots | 2 | 2 DMRS sym per PUSCH | FR1,2T4R,(1,2,2,1,1,:1,2) - baseline | Real | -105.44 | 0.9 |  | All Sync | VR | 30 | 1 | 30 | DL_video | 30 | 1 | 125000 | 0.105 | 1.5 | 0.5 | 30 | 2 | -4 | 4 | 10 | 99 | [15 empty] | 99 |  | 1 | UL_pose/control | 30 | 1 | 100 | 0 | 1 | 1 | 0.024 | 0 | 0 | 0 | 10 | 99 | [31 empty] | Genie (CDRX with ideal PDCCH Skipping) | [10 empty] | Option 2: Linear interpolation in linear domain |  | Option1-Extrapolation | [7 empty] | zero | 8 |  | 3 |  | 92% | 92% | [29 empty] | 0% |  |  |  | baseline (@8UEs per Cell)
112 | QC | R1-2112244 | FR1 | DU | DL | 1 | 100 | DDDSU | FR1,DU/UMa,64TxRU,(8,8,2,1,1:4,8) | 12 |  | SU-MIMO | reciprocity-based precoding |  | PF (proportional fair) | No |  | No |  |  | No |  |  | No |  |  | 256 QAM | 0.93 |  |  | 0.1 | 10 | # UL HARQ BLER target = 0.01 | 800 | Varies based on SRS SINR, Doppler | 0 |  |  |  |  | 1 | 0.625 | 1 |  | 1 in D and S slots | 2 | 2 DMRS sym per PUSCH | FR1,2T4R,(1,2,2,1,1,:1,2) - baseline | Real | -105.44 | 0.9 |  | Random | VR | 30 | 1 | 30 | DL_video | 30 | 1 | 125000 | 0.105 | 1.5 | 0.5 | 30 | 2 | -4 | 4 | 10 | 99 | [15 empty] | 99 |  | 1 | UL_pose/control | 30 | 1 | 100 | 0 | 1 | 1 | 0.024 | 0 | 0 | 0 | 10 | 99 | [31 empty] | Genie (CDRX with ideal PDCCH Skipping) | [10 empty] | Option 2: Linear interpolation in linear domain |  | Option1-Extrapolation | [7 empty] | zero | 8 |  | 6 |  | 93% | 93% | [29 empty] | 11.58% |  |  |  | w.r. All Sync (@8UEs per Cell)
113 | QC | R1-2112244 | FR1 | DU | DL | 1 | 100 | DDDSU | FR1,DU/UMa,64TxRU,(8,8,2,1,1:4,8) | 12 |  | SU-MIMO | reciprocity-based precoding |  | PF (proportional fair) | No |  | No |  |  | No |  |  | No |  |  | 256 QAM | 0.93 |  |  | 0.1 | 10 | # UL HARQ BLER target = 0.01 | 800 | Varies based on SRS SINR, Doppler | 0 |  |  |  |  | 1 | 0.625 | 1 |  | 1 in D and S slots | 2 | 2 DMRS sym per PUSCH | FR1,2T4R,(1,2,2,1,1,:1,2) - baseline | Real | -105.44 | 0.9 |  | Evenly Spaced | VR | 30 | 1 | 30 | DL_video | 30 | 1 | 125000 | 0.105 | 1.5 | 0.5 | 30 | 2 | -4 | 4 | 10 | 99 | [15 empty] | 99 |  | 1 | UL_pose/control | 30 | 1 | 100 | 0 | 1 | 1 | 0.024 | 0 | 0 | 0 | 10 | 99 | [31 empty] | Genie (CDRX with ideal PDCCH Skipping) | [10 empty] | Option 2: Linear interpolation in linear domain |  | Option1-Extrapolation | [7 empty] | zero | 8 |  | 8 |  | 93% | 93% | [29 empty] | 24.64% |  |  |  | w.r. All Sync (@8UEs per Cell)
114 | QC | R1-2112244 | FR2 |  | DL | 4 | 100 | DDDSU | [20 empty] | Single user, fixed MCS | 16 | 0.05 | 4 | Use of field data to obtain correlation between successive TB transmissions; Markov model | [21 empty] | 8 |  | 60 | DL_video |  |  | 16667 | 0.105 | 1.5 | 0.5 | 8 | [67 empty] | Network/outer coding + eCDRX |  | The ON timer is not modeled. The ON time is matched to the UE's active time, i.e., when receiving PDSCH and monitoring PDCCH. | 2 | [18 empty] | 1 | [34 empty] | 2.15% |  |  |  | Baseline: HARQ enabled with no network/outer coding | [6 empty] | The network/outer coding simulations do not follow 3GPP RAN1 assumptions. We model MAC and above with fixed TB size + HARQ BLER probability. | 99-percentile latency
115 | QC | R1-2112244 | FR2 |  | DL | 4 | 100 | DDDSU | [20 empty] | Single user, fixed MCS | 16 | 0.05 | 4 | Use of field data to obtain correlation between successive TB transmissions; Markov model | [21 empty] | 30 |  | 60 | DL_video |  |  | 62500 | 0.105 | 1.5 | 0.5 | 30 | [67 empty] | Network/outer coding + eCDRX |  | The ON timer is not modeled. The ON time is matched to the UE's active time, i.e., when receiving PDSCH and monitoring PDCCH. | 2 | [18 empty] | 1 | [34 empty] | 3.8% |  |  |  | Baseline: HARQ enabled with no network/outer coding | [6 empty] | The network/outer coding simulations do not follow 3GPP RAN1 assumptions. We model MAC and above with fixed TB size + HARQ BLER probability. | 99-percentile latency
116 | QC | R1-2112244 | FR2 |  | DL | 4 | 100 | DDDSU | [20 empty] | Single user, fixed MCS | 16 | 0.05 | 4 | Use of field data to obtain correlation between successive TB transmissions; Markov model | [21 empty] | 50 |  | 90 | DL_video |  |  | 69445 | 0.105 | 1.5 | 0.5 | 50 | [67 empty] | Network/outer coding + eCDRX |  | The ON timer is not modeled. The ON time is matched to the UE's active time, i.e., when receiving PDSCH and monitoring PDCCH. | 2 | [18 empty] | 1 | [34 empty] | 1.63% |  |  |  | Baseline: HARQ enabled with no network/outer coding | [6 empty] | The network/outer coding simulations do not follow 3GPP RAN1 assumptions. We model MAC and above with fixed TB size + HARQ BLER probability. | 99-percentile latency
117 | QC | R1-2112244 | FR2 |  | DL | 4 | 100 | DDDSU | [20 empty] | Single user, fixed MCS | 16 | 0.05 | 4 | Use of field data to obtain correlation between successive TB transmissions; Markov model | [21 empty] | 8 |  | 60 | DL_video |  |  | 16667 | 0.105 | 1.5 | 0.5 | 8 | [67 empty] | Network/outer coding + eCDRX |  | The ON timer is not modeled. The ON time is matched to the UE's active time, i.e., when receiving PDSCH and monitoring PDCCH. | 0 | [18 empty] | 1 | [34 empty] | 4.68% |  |  |  | Baseline: HARQ enabled with no network/outer coding | [6 empty] | The network/outer coding simulations do not follow 3GPP RAN1 assumptions. We model MAC and above with fixed TB size + HARQ BLER probability. | 99-percentile latency
118 | QC | R1-2112244 | FR2 |  | DL | 4 | 100 | DDDSU | [20 empty] | Single user, fixed MCS | 16 | 0.05 | 4 | Use of field data to obtain correlation between successive TB transmissions; Markov model | [21 empty] | 30 |  | 60 | DL_video |  |  | 62500 | 0.105 | 1.5 | 0.5 | 30 | [67 empty] | Network/outer coding + eCDRX |  | The ON timer is not modeled. The ON time is matched to the UE's active time, i.e., when receiving PDSCH and monitoring PDCCH. | 0 | [18 empty] | 1 | [34 empty] | 9.63% |  |  |  | Baseline: HARQ enabled with no network/outer coding | [6 empty] | The network/outer coding simulations do not follow 3GPP RAN1 assumptions. We model MAC and above with fixed TB size + HARQ BLER probability. | 99-percentile latency
119 | QC | R1-2112244 | FR2 |  | DL | 4 | 100 | DDDSU | [20 empty] | Single user, fixed MCS | 16 | 0.05 | 4 | Use of field data to obtain correlation between successive TB transmissions; Markov model | [21 empty] | 50 |  | 90 | DL_video |  |  | 69445 | 0.105 | 1.5 | 0.5 | 50 | [67 empty] | Network/outer coding + eCDRX |  | The ON timer is not modeled. The ON time is matched to the UE's active time, i.e., when receiving PDSCH and monitoring PDCCH. | 0 | [18 empty] | 1 | [34 empty] | 7.58% |  |  |  | Baseline: HARQ enabled with no network/outer coding | [6 empty] | The network/outer coding simulations do not follow 3GPP RAN1 assumptions. We model MAC and above with fixed TB size + HARQ BLER probability. | 99-percentile latency
120 | QC | R1-2110402 | FR1 | UMa | DL | 1 | 100 | DDDSU | FR1,DU/UMa,64TxRU,(8,8,2,1,1:4,8) | 12 |  | SU-MIMO |  |  | PF (proportional fair) | Yes |  | No |  |  | No |  |  | No |  |  | 256QAM |  |  |  | 0.1 | 10 |  |  | Varies based on SRS SINR, Doppler | 0 |  |  |  |  | 1 | 1 | 2.5 |  | 1 in D and S slots | 2 |  | (1,2,1,1,1,1,2), 2 hpols, dH=3inches (1.19lambda) | Real |  | 0.9 |  | All sync |  | 30 | 1 | 60 | DL_video | 60 | 1 | 62500 | 0.105 | 1.5 | 0.5 | 30 | 2 | -4 | 4 | 10 | 99 | [15 empty] | 99 | [20 empty] | 0 |  |  |  | 2.84 | [21 empty] | ALWAYS ON | [27 empty] | 0 | 2.84 | [38 empty] | 50ms packet discard time | 99-percentile latency | 5.8 | ms |  | 99-percentile deadline latency | 8.02 | ms
121 | QC | R1-2110402 | FR1 | UMa | DL | 1 | 100 | DDDSU | FR1,DU/UMa,64TxRU,(8,8,2,1,1:4,8) | 12 |  | SU-MIMO |  |  | PF (proportional fair) | Yes |  | No |  |  | No |  |  | No |  |  | 256QAM |  |  |  | 0.1 | 10 |  |  | Varies based on SRS SINR, Doppler | 0 |  |  |  |  | 1 | 1 | 2.5 |  | 1 in D and S slots | 2 |  | (1,2,1,1,1,1,2), 2 hpols, dH=3inches (1.19lambda) | Real |  | 0.9 |  | All sync |  | 30 | 1 | 60 | DL_video | 60 | 1 | 62500 | 0.105 | 1.5 | 0.5 | 30 | 2 | -4 | 4 | 10 | 99 | [15 empty] | 99 | [46 empty] | eCDRX | 16/17/17 | 2 | 4 | Start Offset 0ms | [23 empty] | 0.244 | 3.83 | [38 empty] | 50ms packet discard time | 99-percentile latency | 20.27 | ms |  | 99-percentile deadline latency | 22.16 | ms
122 | QC | R1-2110402 | FR1 | UMa | DL | 1 | 100 | DDDSU | FR1,DU/UMa,64TxRU,(8,8,2,1,1:4,8) | 12 |  | SU-MIMO |  |  | PF (proportional fair) | Yes |  | No |  |  | No |  |  | No |  |  | 256QAM |  |  |  | 0.1 | 10 |  |  | Varies based on SRS SINR, Doppler | 0 |  |  |  |  | 1 | 1 | 2.5 |  | 1 in D and S slots | 2 |  | (1,2,1,1,1,1,2), 2 hpols, dH=3inches (1.19lambda) | Real |  | 0.9 |  | All sync |  | 30 | 1 | 60 | DL_video | 60 | 1 | 62500 | 0.105 | 1.5 | 0.5 | 30 | 2 | -4 | 4 | 10 | 99 | [15 empty] | 99 | [46 empty] | eCDRX | 16/17/17 | 2 | 4 | Start Offset 2ms | [23 empty] | 0.059 | 4.75 | [38 empty] | 50ms packet discard time | 99-percentile latency | 19 | ms |  | 99-percentile deadline latency | 22.68 | ms
123 | QC | R1-2110402 | FR1 | UMa | DL | 1 | 100 | DDDSU | FR1,DU/UMa,64TxRU,(8,8,2,1,1:4,8) | 12 |  | SU-MIMO |  |  | PF (proportional fair) | Yes |  | No |  |  | No |  |  | No |  |  | 256QAM |  |  |  | 0.1 | 10 |  |  | Varies based on SRS SINR, Doppler | 0 |  |  |  |  | 1 | 1 | 2.5 |  | 1 in D and S slots | 2 |  | (1,2,1,1,1,1,2), 2 hpols, dH=3inches (1.19lambda) | Real |  | 0.9 |  | All sync |  | 30 | 1 | 60 | DL_video | 60 | 1 | 62500 | 0.105 | 1.5 | 0.5 | 30 | 2 | -4 | 4 | 10 | 99 | [15 empty] | 99 | [46 empty] | eCDRX | 16/17/17 | 2 | 4 | Start Offset 4ms | [23 empty] | 0.061 | 6.25 | [38 empty] | 50ms packet discard time | 99-percentile latency | 11.64 | ms |  | 99-percentile deadline latency | 9.36 | ms
124 | QC | R1-2110402 | FR1 | UMa | DL | 1 | 100 | DDDSU | FR1,DU/UMa,64TxRU,(8,8,2,1,1:4,8) | 12 |  | SU-MIMO |  |  | PF (proportional fair) | Yes |  | No |  |  | No |  |  | No |  |  | 256QAM |  |  |  | 0.1 | 10 |  |  | Varies based on SRS SINR, Doppler | 0 |  |  |  |  | 1 | 1 | 2.5 |  | 1 in D and S slots | 2 |  | (1,2,1,1,1,1,2), 2 hpols, dH=3inches (1.19lambda) | Real |  | 0.9 |  | All sync |  | 30 | 1 | 60 | DL_video | 60 | 1 | 62500 | 0.105 | 1.5 | 0.5 | 30 | 2 | -4 | 4 | 10 | 99 | [15 empty] | 99 | [46 empty] | eCDRX | 16/17/17 | 4 | 4 | Start Offset 0ms | [23 empty] | 0.052 | 3.43 | [38 empty] | 50ms packet discard time | 99-percentile latency | 16.95 | ms |  | 99-percentile deadline latency | 20.52 | ms
125 | QC | R1-2110402 | FR1 | UMa | DL | 1 | 100 | DDDSU | FR1,DU/UMa,64TxRU,(8,8,2,1,1:4,8) | 12 |  | SU-MIMO |  |  | PF (proportional fair) | Yes |  | No |  |  | No |  |  | No |  |  | 256QAM |  |  |  | 0.1 | 10 |  |  | Varies based on SRS SINR, Doppler | 0 |  |  |  |  | 1 | 1 | 2.5 |  | 1 in D and S slots | 2 |  | (1,2,1,1,1,1,2), 2 hpols, dH=3inches (1.19lambda) | Real |  | 0.9 |  | All sync |  | 30 | 1 | 60 | DL_video | 60 | 1 | 62500 | 0.105 | 1.5 | 0.5 | 30 | 2 | -4 | 4 | 10 | 99 | [15 empty] | 99 | [46 empty] | eCDRX | 16/17/17 | 4 | 4 | Start Offset 2ms | [23 empty] | 0.007 | 4.61 | [38 empty] | 50ms packet discard time | 99-percentile latency | 9.68 | ms |  | 99-percentile deadline latency | 8.03 | ms
126 | QC | R1-2110402 | FR1 | UMa | DL | 1 | 100 | DDDSU | FR1,DU/UMa,64TxRU,(8,8,2,1,1:4,8) | 12 |  | SU-MIMO |  |  | PF (proportional fair) | Yes |  | No |  |  | No |  |  | No |  |  | 256QAM |  |  |  | 0.1 | 10 |  |  | Varies based on SRS SINR, Doppler | 0 |  |  |  |  | 1 | 1 | 2.5 |  | 1 in D and S slots | 2 |  | (1,2,1,1,1,1,2), 2 hpols, dH=3inches (1.19lambda) | Real |  | 0.9 |  | All sync |  | 30 | 1 | 60 | DL_video | 60 | 1 | 62500 | 0.105 | 1.5 | 0.5 | 30 | 2 | -4 | 4 | 10 | 99 | [15 empty] | 99 | [46 empty] | eCDRX | 16/17/17 | 4 | 4 | Start Offset 4ms | [23 empty] | 0.062 | 6.24 | [38 empty] | 50ms packet discard time | 99-percentile latency | 11.66 | ms |  | 99-percentile deadline latency | 9.36 | ms
127 | QC | R1-2110402 | FR1 | UMa | DL | 1 | 100 | DDDSU | FR1,DU/UMa,64TxRU,(8,8,2,1,1:4,8) | 12 |  | SU-MIMO |  |  | PF (proportional fair) | Yes |  | No |  |  | No |  |  | No |  |  | 256QAM |  |  |  | 0.1 | 10 |  |  | Varies based on SRS SINR, Doppler | 0 |  |  |  |  | 1 | 1 | 2.5 |  | 1 in D and S slots | 2 |  | (1,2,1,1,1,1,2), 2 hpols, dH=3inches (1.19lambda) | Real |  | 0.9 |  | All sync |  | 30 | 1 | 60 | DL_video | 60 | 1 | 62500 | 0.105 | 1.5 | 0.5 | 30 | 2 | -4 | 4 | 10 | 99 | [15 empty] | 99 | [46 empty] | eCDRX | 16/17/17 | 6 | 4 | Start Offset 0ms | [23 empty] | 0.001 | 3.36 | [38 empty] | 50ms packet discard time | 99-percentile latency | 7.52 | ms |  | 99-percentile deadline latency | 8.02 | ms
128 | QC | R1-2110402 | FR1 | UMa | DL | 1 | 100 | DDDSU | FR1,DU/UMa,64TxRU,(8,8,2,1,1:4,8) | 12 |  | SU-MIMO |  |  | PF (proportional fair) | Yes |  | No |  |  | No |  |  | No |  |  | 256QAM |  |  |  | 0.1 | 10 |  |  | Varies based on SRS SINR, Doppler | 0 |  |  |  |  | 1 | 1 | 2.5 |  | 1 in D and S slots | 2 |  | (1,2,1,1,1,1,2), 2 hpols, dH=3inches (1.19lambda) | Real |  | 0.9 |  | All sync |  | 30 | 1 | 60 | DL_video | 60 | 1 | 62500 | 0.105 | 1.5 | 0.5 | 30 | 2 | -4 | 4 | 10 | 99 | [15 empty] | 99 | [46 empty] | eCDRX | 16/17/17 | 6 | 4 | Start Offset 2ms | [23 empty] | 0.007 | 4.61 | [38 empty] | 50ms packet discard time | 99-percentile latency | 9.66 | ms |  | 99-percentile deadline latency | 8.03 | ms
129 | QC | R1-2110402 | FR1 | UMa | DL | 1 | 100 | DDDSU | FR1,DU/UMa,64TxRU,(8,8,2,1,1:4,8) | 12 |  | SU-MIMO |  |  | PF (proportional fair) | Yes |  | No |  |  | No |  |  | No |  |  | 256QAM |  |  |  | 0.1 | 10 |  |  | Varies based on SRS SINR, Doppler | 0 |  |  |  |  | 1 | 1 | 2.5 |  | 1 in D and S slots | 2 |  | (1,2,1,1,1,1,2), 2 hpols, dH=3inches (1.19lambda) | Real |  | 0.9 |  | All sync |  | 30 | 1 | 60 | DL_video | 60 | 1 | 62500 | 0.105 | 1.5 | 0.5 | 30 | 2 | -4 | 4 | 10 | 99 | [15 empty] | 99 | [46 empty] | eCDRX | 16/17/17 | 6 | 4 | Start Offset 4ms | [23 empty] | 0.062 | 6.25 | [38 empty] | 50ms packet discard time | 99-percentile latency | 11.64 | ms |  | 99-percentile deadline latency | 9.36 | ms
Note on Q6: CHEN Xiaohang: o Option 1: The packet exceeding the delay is still delivered to the other side o Option 2: The packet (including the non-transmitted part) is discarded at the transmitter (at the gNB for DL packets and at the UE for UL packets)
Note on AJ6: CHEN Xiaohang: When gNB receives an SRS from a UE, it could potentially combine it with previously received SRS from the UE to increase SRS signal quality as long as they are received within coherence time. Processing gain quantifies how much gNB combine them. 0dB means no combining.

## Coverage
possible vaues for columns below.
30
[9 empty] | DL VR/AR | 45
[9 empty] | DL CG | 30 | 10,30
[8 empty] | UMa | UL Pose | 0.2 | 30 | Min | -146.4
|  |  |  | Eval Method 2 |  |  | FR2 | InH | UL AR 1 stream / scene | 10 | 15 | Max | -80.1
|  |  |  | Eval Method 1 |  |  | FR1 | DU | UL AR 2 streams combined | 10.2 | 10 | Meam | -120.575
data row index | Meeting # | company | tdoc | Eval method # | B (# of UE) in method 1 | Capacity in method 1 | FR1 / FR2 | Scenario (DU, InH, UMa) | App | bit rate (Mbps) | PDB(ms) | TDD format | 5% of couping gain (dB)
1 | 106be | QC | R1-2110216 | Eval Method 2 | N/A |  | FR1 | DU | DL CG | 30 | 15 |  | -141.4
2 | 106be | QC | R1-2110216 | Eval Method 2 | N/A |  | FR1 | DU | UL Pose | 0.2 | 10 |  | -140.3
3 | 106be | QC | R1-2110216 | Eval Method 2 | N/A |  | FR1 | DU | DL VR/AR | 30 | 10 |  | -137.4
4 | 106be | QC | R1-2110216 | Eval Method 2 | N/A |  | FR1 | DU | UL Pose | 0.2 | 10 |  | -140.3
5 | 106be | QC | R1-2110216 | Eval Method 2 | N/A |  | FR1 | DU | DL VR/AR | 30 | 10 |  | -137.4
6 | 106be | QC | R1-2110216 | Eval Method 2 | N/A |  | FR1 | DU | UL AR 2 streams combined | 10.2 | 10,30 |  | -119.9
7 | 106be | QC | R1-2110216 | Eval Method 2 | N/A |  | FR1 | UMa | DL CG | 30 | 10 |  | -146.4
8 | 106be | QC | R1-2110216 | Eval Method 2 | N/A |  | FR1 | UMa | UL Pose | 0.2 | 10 |  | -140.5
9 | 106be | QC | R1-2110216 | Eval Method 2 | N/A |  | FR1 | UMa | DL VR/AR | 30 | 10 |  | -141.7
10 | 106be | QC | R1-2110216 | Eval Method 2 | N/A |  | FR1 | UMa | UL Pose | 0.2 | 10 |  | -140.5
11 | 106be | QC | R1-2110216 | Eval Method 2 | N/A |  | FR1 | UMa | DL VR/AR | 30 | 10 |  | -141.6
12 | 106be | QC | R1-2110216 | Eval Method 2 | N/A |  | FR1 | UMa | UL AR 2 streams combined | 10.2 | 10,30 |  | -121.7
13 | 107e | QC |  | Eval Method 1 | 7 |  | FR2 | InH | DL VR/AR | 30 | 10 |  | -86.5
14 | 107e | QC |  | Eval Method 1 | 7 |  | FR2 | DU | DL VR/AR | 30 | 10 |  | -105.3
15 | 107e | QC |  | Eval Method 1 | 31 |  | FR2 | InH | DL CG | 8 | 15 |  | -85
16 | 107e | QC |  | Eval Method 1 | 31 |  | FR2 | DU | DL CG | 8 | 15 |  | -105
17 | 107e | QC |  | Eval Method 1 | 25 |  | FR2 | InH | UL Pose | 0.2 | 10 |  | -90.5
18 | 107e | QC |  | Eval Method 1 | 10 |  | FR2 | DU | UL Pose | 0.2 | 10 |  | -105.2
19 | 107e | QC |  | Eval Method 1 | 25 |  | FR2 | InH | UL AR 1 stream / scene | 10 | 30 |  | -80.1
20 | 107e | QC |  | Eval Method 1 | 10 |  | FR2 | DU | UL AR 1 stream / scene | 10 | 30 |  | -104.8
21
22
23
24
25
26
27
28
29
30
31
32
33
34
35
36
37
38
39
40
-120.575

## data validation
DO NOT REMOVE THIS. This is used for data validation in Capaicty and Power tab.
Simulation Assumptions | [8 empty] | DL/UL Traffic | [6 empty] | UL Traffic (Pose) |  |  |  |  | UL Traffic (Others)
# of CC | gNB Antenna options | transmission scheme | scheduler options | downtilt (degree) | HARQ initialtx target BLER | UE antenna options | Max Modulation | Power control : alpha | Traffic arrival offset across UEs | Traffic direction & App | Stream description | bit rates | PDB (ms) | UE satisfied if DL packet success rate > X (%) | UE satisfaction ratio, Y, for deterrmining DL capacity (%) | stream description | stream packet generation rate, (fps or Hz) | packet size (Byte) | Periodicity (ms) | PDB (ms) | packet size (Byte) | Periodicity (ms) | PDB (ms) | STD of Ues/per cell | Power Saving schemes
1 | FR1,InH,32TxRU(4,4,2,1,1:4,4) | codebook-based Type 1 | PF (proportional fair) | 6 | 0.01 | FR1,2T4R,(1,2,2,1,1,:1,2) - baseline | QPSK | 0 | random | DL-AR/VR | DL_video | n/a | n/a | 99 - baseline | 90 - baseline | n/a | 500 | 100 | 2 | 10 | 1000 | 16.67 | 60 | zero | AlwaysOn - baseline
2 | FR2,InH,2TxRE(16,8,2,1,1:1,1) | codebook-based Type 2 | DA (delay aware) | 12 | 0.1 | FR1,4T4R | 16QAM | 0.4 | evenly spaced | DL-CG | DL_I-frames | 0.2 | 10 | 95 | 95 | Pose | 250 | Custom : specify here | 4 | 15 | Custom : specify here | Custom : specify here | 100 | non-zero | Genie
3 | FR1,DU/UMa,64TxRU,(8,8,2,1,1:4,8) | reciprocity-based precoding | Custom : specify here | 90 | 0.2 | FR1,1T2R | 64QAM | 0.5 | same | UL-VR/CG | DL_P-frames | 8 | 15 | 90 | Custom : specify here | video+data+voice | 125 |  | 8 | 60 |  |  | Custom : specify here | Custom : specify here | R15/16CDRX
4 | FR1,DU/UMa,32TxRU,(8,2,2,1,1:8,2) | Zeroforcing |  | Custom : specify here | 0.3 | FR1,2T2R | 256QAM | 0.6 | Custom : specify here | UL-AR | FOV | 10 | 7 | 99.9 |  | video | 120 |  | 8.33 | Custom : specify here |  |  |  |  | eCDRX
5 | FR2,DU/UMa,2TxRU(4,8,2,2,2:1,1) | WMMSE |  |  | 0.4 | FR2,3 Panels (1,4,2) |  | 0.7 |  | DL+UL-CG | non-FOV | 20 | 12 | Custom : specify here |  | data | 100 |  | 16.67 | [5 empty] | BWP switching
6 | Custom : specify here | cooperative MIMO/precoding |  |  | 0.5 | FR2,4T4R,(2,4,2,1,2:1,2) |  | 0.8 |  | DL+UL-VR | UL_pose/control | 30 | 13 |  |  | voice | 62.5 |  | Custom : specify here | [5 empty] | Cross slot scheduling
7 |  | Custom : specify here |  |  | 0.6 | Custom : specify here |  | 0.9 |  | DL+UL-AR | UL_scene+video+data+voice | 45 | 18 |  |  | Custom : specify here | 60 | [7 empty] | R17 PDCCH skipping
8 |  |  |  |  | 0.7 |  |  | 1 |  |  | UL_scene+video | Custom : specify here | 18.33 |  |  |  | Custom : specify here | [7 empty] | Custom : specify here
[5 empty] | 0.8 | [5 empty] | UL_audio+data |  | 60
[5 empty] | Custom : specify here | [5 empty] | UL_I-frames |  | Custom : specify here
UL_P-frames
Null
Custom : specify here
PRG size