## Sheet1
Issue# | TDoc | Title | Source | Release 8-16? | Moderator / Session Chair's intial view | ZTE | Lenovo, MotoM | Huawei, HiSilicon | ZTE2 | Ericsson | NordicSemi | Lenovo, MotoM | Company Name 8 | Company Name 9 | Company Name 10 | Company Name 11 | Company Name 12 | Company Name 13 | Company Name 14 | Company Name 15 | Company Name 16
1 | R1-2111064 R1-2111065 | Discussion on HARQ bundling for LTE-M MTB scheduling in FDD Clarification on HARQ bundling for LTE-M MTB scheduling in FDD | ZTE, Sanechips | Rel-16 | It is claimed by proponent that there is some misalignment between the parameters of two parts, and it is proposed to have a common definition. From the example illustrated in the contribution, it seems worthwihle to have an email discussion on there is any misalignment in behavior. | [ZTE]: 1) Parameter M in TS36.213 clause 10.2 for multi-TB HARQ-ACK bundling size refers to {00, 01, 10, 11} in TS 36.212, which is problematic to determine the number of bundles and number of TBs in a bundle according to b=0,1,...,[N_TB/M]-1. 2) if the UE is configured with higher layer parameter harq-AckBundling in ce-PDSCH-MultiTB-Config and multiple TB are scheduled in the corresponding DCI, when the N_TB=4 and ‘Multi-TB HARQ-ACK bundling size' indicates ‘10’, the number of TBs in a bundle and the number of bundles determined by b=0,1,...,[N_TB/M]-1 is not aligned with that in Table 7.3-1 defined in TS36.213 clause 7.3. Therefore, based on above issues for the FDD bundling rule, it is necessary to fix this problem. | [Lenovo, MotoM] I don't think there is any problem for the paramter M. The parameter M is defined in TS36.213 Section 7.3 and Table 7.3-1. The M is deteremined by Table 7.3-1 with DCI field 'Multi-TB HARQ-ACK bundling size' (e.g., A_1, A_2, A_3, A_4.....the last A_b in each table cell is correspoding to value b=M..) Note: DCI field 'Multi-TB HARQ-ACK bundling size' ranges from "00 01 10 11", which is not the paramter of M in TS36.213. for HARQ-ACK transmission associated with the corresponding DCI, the UE shall generate M HARQ-ACK bits by performing a logical AND operation of HARQ-ACKs across all TBs in each TB bundle A_b where b = 1, …, M; | [Huawei, HiSilicon] We share similar view with Lenovo. The value of M has been specified by Table 7.3-1, according to the agreement. | [ZTE2] 1) The value of M specified by Table 7.3-1 is defined as the number of bundles or number of HARQ-ACK bits. However, in clause 10.2, M is defined as the multi-TB HARQ-ACK bundling size, i.e., the number of TBs in a bundle. 2) If we assume multi-TB HARQ-ACK bundling size M in clause 10.2 refers to the definition in 7.3, there would be a conflict obviously. For example, assume that M=8, we should have 8 bundles when the number of scheduled TBs is 8 according to table 7.3-1. However, in clause 10.2, the number of bundles is determined by b=0,1,...,[N_TB/M]-1. In this case, b=0 and only one bundle exists. So, the M (bundle size) in clause 10.2 and the M (number of bundles) in lcause 7.2 are totally different. | Discussion seems to be motivated, since there seems to be some potential inconsistency between clauses 7.3 and 10.2 in 36.213 (in one place M is the number of bundles and in the other place M is the bundling size). | We agree with ZTE. There is inconsistency in TS36.213 and it can be corrected in the way proposed by ZTE. | [Lenovo, MotoM] Sorry to be confused by long text disussion for the relationship between M and DCI field "Multi-TB HARQ-ACK bundling size" in R1-2111064. Now we understand the motivaton. We are OK to discuss the alignment. Hope to reuse the legacy parameter M instead of new parameter B in TS36.213 section 10.2 (e.g., similar text as ZTE proposal)
2 | R1-2112365 R1-2112366 | Clarification on NPDSCH and NPDCCH starting position for TDD NB-IoT | Ericsson | Rel-15, Rel-16 | It is proposed to capture the below agreement for Rel-15 made in RAN#93 in Rel-15 and Rel-16 specifications: • Transmission in DwPTS is supported for in-band when the number of OFDM symbols in DwPTS is greater than 3. • Transmission in DwPTS is supported for guard-band and standalone for all DwPTS configurations. R1-2112365 is for Rel-15, and R1-2112366 is a mirror CR of Rel-15 It looks reasonable to discuss how to capture the agreement made in RAN#93. | [ZTE]: 1) The following agreement does not indicate the starting symbol for NPDCCH/NPDSCH is 3. " Transmission in DwPTS is supported for in-band when the number of OFDM symbols in DwPTS is greater than 3. " Therefore, we do not need to additionally define the starting symbol for TDD case. 2) Actually, if we check TS36.331, the precondition of parameter eutraControlRegionSize is inband deployment. The current spec actually capture the starting symbol for guardband/standalone deployment as " otherwise l_npdcchstart=0". Therefore we also do not need the additional " l_npdcchstart=0 otherwise" part. | [Lenovo, MotoM] we share the similar view as ZTE. The following agreement has been catpured in TS36.211 Section 10.0.1.2 •Transmission in DwPTS is supported for in-band when the number of OFDM symbols in DwPTS is greater than 3. •Transmission in DwPTS is supported for guard-band and standalone for all DwPTS configurations. The starting symbol for NPDCCH and PDSCH for special subframe is the same as that of normal DL subframe, so we don't need to specify. | [Huawei, HiSilicon] We share similar view with ZTE and Lenovo. The agreements have already been captured in 36.211. Based on the spec, it is clear that DwPTS in special subframe configuration 0 and 5 (DwPTS=3 symbols in this case) for normal cyclic prefix is not used for NPDCCH and NPDSCH transmission for inband. For the part with proposed change, the starting symbol is still given by eutraControlRegionSize. |  | Thanks for having pointed out the text captured in TS 36.211. It seems that what was intended to be captured can be reasonably inferred from there. Then, we are ok with disregarding this CR.
3 | R1-2112378 | Fallback DCI for eMTC | Nordic Semiconductor ASA | Rel-15 | Proponent tries to clarify that all UE-specific RRC-configured UL DCI format fields are only present in USS. It is mainly for clarification. From moderator's point of view, it could be discussed on how to clarify it if no other information can provide such restriction(if it is the intention) in any other specifications. | [ZTE]: As following, in the DCI format 6-0A, the restriction already exists - Number of resource units – 2 bits, where value '00' indicates the format 6-0A DCI uses PRB resource allocation, otherwise the DCI format 6-0A uses sub-PRB resource allocation as defined in clause 8.1.6 of [3]. This field is present when ce-PUSCH-SubPRB-Config is configured by higher layers and the DCI is mapped onto the UE-specific search space given by C-RNTI as defined in [3] when the UE use the sub-PRB resource, UE-specific search space given by C-RNTI is used. Therefore, it is not necessary to discuss it. | [Lenovo, MotoM] Share the same views as ZTE. | [Huawei, HiSilicon] For sub-PRB resource allocation, as commented by ZTE, it has been captured in Number of RU field. For flexible starting PRB, there was no agreement to support it only in USS. However, whether such a restricition is needed may need some discussion. | [ZTE2] No agreement indicates flexible starting PRB should be restricted to USS. Also, from our understanding, flexible starting PRB did not increase the DCI size and it also can be applied for CSS. | Discussion seems to be motivated, since because the flexible starting PRB feature reinterprets the DCI fields, it can probably not be used as a safe CSS fallback DCI. | According to our understanding, the DCI size of Format 6-0A is different for cases of flexible starting PRB being configured or not. Therefore, flexible starting PRB should not be used in CSS. | [Lenovo MotoM 2] Although there is no agreement on flexible starting PRB only on USS, the DCI size on supporting flexible starting PRB is different from legacy. So it can probably not used for CSS (?) Then the current spec is correct, no CR is needed?