## DSS
WI code | Sub-feature group | RAN1 specification | Section | RAN2 Parent IE | RAN2 ASN.1 name | Parameter name in the spec | New or existing? | Parameter name in the text | Description | Value range | Default value aspect | Per (UE, cell, TRP, …) | UE-specific or Cell-specific | Specification | Comment
NR_DSS | CCS from Scell to Pcell) | 38.213 | 10.1 |  |  | CrossCarrierSchedulingConfig | Existing |  | Update the specification of CrossCarrierSchedulingConfig to enable support for SCell to P(S)Cell cross-carrier scheduling. When UE is configured with cross-carrier scheduling from a SCell (sSCell) to P(S)Cell, the P(S)Cell will have two scheduling cells a) P(S)Cell itself and b) one SCell (sSCell) that is used for cross-carrier scheduling to P(S)Cell. Also, cross-carrier scheduling from P(S)Cell to any other SCell is not allowed. |  |  | in CrossCarrierSchedulingConfig |  | 38.331 | Relevant RAN1 Agreements Agreements: •Following scheduling combinations are allowed/not allowed when cross-carrier scheduling from an SCell to PCell/PSCell is configured a.self-scheduling on PCell/PSCell is allowed b.cross-carrier scheduling from PCell/PSCell to another SCell is not allowed c.self-scheduling on the ‘SCell used for scheduling PCell/PSCell’ is allowed d.cross-carrier scheduling from the ‘SCell used for scheduling PCell/PSCell’ to another serving cell is allowed e.cross-carrier scheduling from another serving cell to the ‘SCell used for scheduling PCell/PSCell’ is not allowed •FFS: Search space and DCI format handling for the allowed cases above Agreements: •Configuring 2 or more Scells to schedule the PCell/PSCell is not allowed Agreement •When CCS from sSCell to PCell/PSCell is configured oCIF=0 used for sSCell self-scheduling, and CIF for sSCell to PCell cross-carrier scheduling is explicitly configured using RRC signalling
NR_DSS | CCS from Scell to Pcell) | 38.213 | 10.1.1 |  |  | PCell-CCSBDscaling | New |  | Scaling factor used to determine maximum number of PDCCH candidates and non-overlapping CCEs for PDCCH monitoring on P(S)Cell and the SCell that is used for cross-carrier scheduling to P(S)Cell The parameter is configured for P(S)Cell when SCell to P(S)Cell cross-carrier scheduling is configured for the UE | 8 values between zero and one. Exact values TBD |  | in CrossCarrierSchedulingConfig |  | 38.331 | Relevant RAN1 Agreements Agreement Option A is supported in Rel-17 At least for Type B UE, when the UE is configured for CCS from sSCell to P(S)Cell and when P(S)Cell SCS (μ) is less than or equal to sSCell SCS (μ1),[and at least when UE is not provided monitoringCapabilityConfig for any cell, ] Option A On P(S)Cell (for self-scheduling) UE is not required to monitor more than α*min⁡(M_PDCCH^(max,slot,μ),M_PDCCH^(total,slot,μ) ) PDCCH BD candidates per P(S)Cell slot On sSCell (for cross-carrier scheduling to P(S)Cell) UE is not required to monitor more than [min⁡(M_"PDCCH" ^("max,slot," μ1),M_"PDCCH" ^("total,slot," μ1) ) or M_PDCCH^(max,slot,μ1)] PDCCH BD candidates per sSCell slot UE is additionally not required to monitor more than (1-α)*min⁡(M_PDCCH^(max,slot,μ),M_PDCCH^(total,slot,μ) ) PDCCH BD candidates per P(S)Cell slot 0≤α≤1 is based on RRC configuration α*min⁡(M_PDCCH^(max,slot,μ),M_PDCCH^(total,slot,μ) ) is used for P(S)Cell overbooking procedure When determining M_"PDCCH" ^("total,slot," μ) and M_"PDCCH" ^("total,slot," μ1) P(S)Cell self-scheduling is counted by applying scaling factor s1 sSCell to P(S)Cell scheduling is counted additionally (assuming SCS of sSCell) by applying scaling factor s2 s1=1 and s2=0, FFS other s1 and s2 0≤s1≤1 and 0≤s2≤1 are based on RRC configuration FFS: additional constraints on s1 and s2 e.g., 1 ≤ s1+s2 ≤ 2 or s1 + s2 ≤ 1 Note: N_"cells" ^"cap" is as in Rel16 UE capability/incapability indication for below to be discussed as part of UE features discussion All search space configurations monitored on sSCell for cross-carrier scheduling to P(S)Cell are within a single span of [3] consecutive OFDM symbols within a duration spanning P(S)Cell slot Same approach as above is used for CCE limits FFS: Separate vs. same RRC configured scaling factors (corresponding to α) for BD and CCE limits. When P(S)Cell SCS (μ) is larger than sSCell SCS (μ1), for CCS from sSCell to P(S)Cell and, it is not supported Rel-17 DSS.

## feNR-MIMO
WI code | Sub-feature group | RAN1 specification | Section | RAN2 Parant IE | RAN2 ASN.1 name | Parameter name in the spec | New or existing? | Parameter name in the text | Description | Value range | Default value aspect | Per (UE, cell, TRP, …) | UE-specific or Cell-specific | Specification | Comment

## 60GHz
WI code | Sub-feature group | RAN1 specification | Section | RAN2 Parant IE | RAN2 ASN.1 name | Parameter name in the spec | New or existing? | Parameter name in the text | Description | Value range | Default value aspect | Per (UE, cell, TRP, …) | UE-specific or Cell-specific | Specification | Comment

## IIoT&URLLC
WI code | Sub-feature group | RAN1 specification | Section | RAN2 Parant IE | RAN2 ASN.1 name | Parameter name in the spec | New or existing? | Parameter name in the text | Description | Value range | Default value aspect | Per (UE, cell, TRP, …) | UE-specific or Cell-specific | Specification | Comment

## NR NTN
WI code | Sub-feature group | RAN1 specification | Section | RAN2 Parant IE | RAN2 ASN.1 name | Parameter name in the spec | New or existing? | Parameter name in the text | Description | Value range | Default value aspect | Per (UE, cell, TRP, …) | UE-specific or Cell-specific | Specification | Comment

## Positioning
WI code | Sub-feature group | RAN1 specification | Section | RAN2 Parant IE | RAN2 ASN.1 name | Parameter name in the spec | New or existing? | Parameter name in the text | Description | Value range | Default value aspect | Per (UE, cell, TRP, …) | UE-specific or Cell-specific | Specification | Comment

## REDCAP
WI code | Sub-feature group | RAN1 specification | Section | RAN2 Parant IE | RAN2 ASN.1 name | Parameter name in the spec | New or existing? | Parameter name in the text | Description | Value range | Default value aspect | Per (UE, cell, TRP, …) | UE-specific or Cell-specific | Specification | Comment

## Power Saving
WI code | Sub-feature group | RAN1 specification | Section | RAN2 Parant IE | RAN2 ASN.1 name | Parameter name in the spec | New or existing? | Parameter name in the text | Description | Value range | Default value aspect | Per (UE, cell, TRP, …) | UE-specific or Cell-specific | Specification | Comment

## Coverage
WI code | Sub-feature group | RAN1 specification | Section | RAN2 Parant IE | RAN2 ASN.1 name | Parameter name in the spec | New or existing? | Parameter name in the text | Description | Value range | Default value aspect | Per (UE, cell, TRP, …) | UE-specific or Cell-specific | Specification | Comment

## NB-IoT&eMTC
WI code | Sub-feature group | RAN1 specification | Section | RAN2 Parant IE | RAN2 ASN.1 name | Parameter name in the spec | New or existing? | Parameter name in the text | Description | Value range | Default value aspect | Per (UE, cell, TRP, …) | UE-specific or Cell-specific | Specification | Comment

## eIAB
WI code | Sub-feature group | RAN1 specification | Section | RAN2 Parant IE | RAN2 ASN.1 name | Parameter name in the spec | New or existing? | Parameter name in the text | Description | Value range | Default value aspect | Per (UE, cell, TRP, …) | UE-specific or Cell-specific | Specification | Comment

## Sidelink
WI code | Sub-feature group | RAN1 specification | Section | RAN2 Parant IE | RAN2 ASN.1 name | Parameter name in the spec | New or existing? | Parameter name in the text | Description | Value range | Default value aspect | Per (UE, cell, TRP, …) | UE-specific or Cell-specific | Specification | Comment

## MBS
WI code | Sub-feature group | RAN1 specification | Section | RAN2 Parant IE | RAN2 ASN.1 name | Parameter name in the spec | New or existing? | Parameter name in the text | Description | Value range | Default value aspect | Per (UE, cell, TRP, …) | UE-specific or Cell-specific | Specification | Comment

## IoT NTN
WI code | Sub-feature group | RAN1 specification | Section | RAN2 Parant IE | RAN2 ASN.1 name | Parameter name in the spec | New or existing? | Parameter name in the text | Description | Value range | Default value aspect | Per (UE, cell, TRP, …) | UE-specific or Cell-specific | Specification | Comment

## LTE - 5G Broadcast
WI code | Sub-feature group | RAN1 specification | Section | RAN2 Parant IE | RAN2 ASN.1 name | Parameter name in the spec | New or existing? | Parameter name in the text | Description | Value range | Default value aspect | Per (UE, cell, TRP, …) | UE-specific or Cell-specific | Specification | Comment