## REDCAP
WI code | Sub-feature group | RAN1 specification | Section | RAN2 Parant IE | RAN2 ASN.1 name | Parameter name in the spec | New or existing? | Parameter name in the text | Description | Value range | Default value aspect | Per (UE, cell, TRP, …) | UE-specific or Cell-specific | Specification | Comment | Status [Post 106b-e] | Status [Post 107-e]
NR_redcap | RedCap UE | 38.213 |  |  |  |  | New | [RedCap-specific PRACH configuration for 4-step RACH] | When this configuration is present, it configures a RedCap-specific PRACH configuration [using a separate PRACH resource and/or PRACH preamble partitioning at least for 4-step RACH, FFS for 2-step RACH], where usage of the RedCap-specific PRACH configuration implicitly serves as an early RedCap UE indication if no other UEs are also configured to use the resources. If the parameter is not present, RedCap UEs use the same PRACH configuration as non-RedCap UEs. [Whether RedCap-specific PRACH configuration is applied for RedCap UE in combination with e.g. CE may need to be clarified.] | FFS Up to RAN2 |  | Per cell in BWP-UplinkCommon | Cell-specific | 38.331 | See agreements listed in R1-2108271 section 6. Note: The relation between [RedCap-specific PRACH configuration for 4-step RACH] and [RedCap-specific initial UL BWP configuration] may need further discussion. A note in the WID allows RedCap UEs to consider CE and that may need discussion in RAN1. Furthermore, the relation between PRACH configurations for different features is under discussion in RAN2. | New-Unstable | Stable
NR_redcap | RedCap UE | 38.213 |  |  |  |  | New | [RedCap-specific PRACH configuration for 2-step RACH] | When this configuration is present, it configures a RedCap-specific PRACH configuration [using a separate PRACH resource and/or PRACH preamble partitioning at least for 4-step RACH, FFS for 2-step RACH], where usage of the RedCap-specific PRACH configuration implicitly serves as an early RedCap UE indication if no other UEs are also configured to use the resources. If the parameter is not present, RedCap UEs use the same PRACH configuration as non-RedCap UEs. [Whether RedCap-specific PRACH configuration is applied for RedCap UE in combination with e.g. CE may need to be clarified.] | FFS Up to RAN2 |  | Per cell in BWP-UplinkCommon | Cell-specific | 38.331 | See agreements listed in R1-2108271 section 6. Note: The relation between [RedCap-specific PRACH configuration for 2-step RACH] and [RedCap-specific initial UL BWP configuration] may need further discussion. A note in the WID allows RedCap UEs to consider CE and that may need discussion in RAN1. Furthermore, the relation between PRACH configurations for different features is under discussion in RAN2. | New-Unstable | Stable
NR_redcap | RedCap UE | 38.213 |  |  |  |  | New | [RedCap-specific initial DL BWP configuration] | When this configuration is present, it configures a separate initial DL BWP for RedCap UEs including bandwidth and location [CORESET, search space, and other details FFS]. [When the parameter is not present, RedCap UEs use the same SIB-configured initial DL BWP as non-RedCap UEs if it does not exceed the RedCap UE maximum bandwidth, otherwise the RedCap UEs will continue using the MIB-configured initial DL BWP.] | FFS |  | Per cell in downlinkConfigCommon | Cell-specific | 38.331 | See agreements and working assumptions listed in R1-2108271 section 1. If RedCap is not supported by a gNB, the gNB shall broadcast the ‘barred’ information in SIB1. | New-Unstable | Stable
NR_redcap | RedCap UE | 38.213 |  |  |  |  | New | [RedCap-specific initial UL BWP configuration] | When this configuration is present, it configures a separate initial UL BWP for RedCap UEs including bandwidth and location [details FFS]. When the parameter is not present, RedCap UEs use the same initial UL BWP as non-RedCap UEs. This parameter shall always be present if the initial UL BWP for non-RedCap UEs exceeds the RedCap UE maximum bandwidth. | FFS Up to RAN2 |  | Per cell in UplinkConfigCommon | Cell-specific | 38.331 | See agreements and working assumptions listed in R1-2108271 section 1. Note: The relation between [RedCap-specific PRACH configuration] and [RedCap-specific initial UL BWP configuration] may need further discussion. | New-Unstable | Stable
NR_redcap | RedCap UE | 38.211, 38.213 |  |  |  |  | New | [Intra-slot PUCCH frequency hopping within RedCap-specific initial UL BWP enabled/disabled] | In case a separate initial UL BWP is configured for RedCap UEs, this parameter indicates whether intra-slot PUCCH frequency hopping within the separate initial UL BWP in the PUCCH resource for HARQ feedback for Msg4/MsgB is enabled or disabled for RedCap UEs. | {Enabled, Disabled} |  | [Per cell] | [Cell-specific] | 38.331 | See the last agreement and working assumption listed in R1-2108271 section 1. Note: This parameter may be provided as part of the [pucch-ConfigCommon] configuration for the separate initial UL BWP. | New-Unstable | Stable
NR_redcap | RedCap UE | 38.214 |  | CSI-ReportConfig | cqi-Table |  | Existing |  | For a RedCap UE, CQI table 2 is only supported if the UE indicates support of 256QAM for PDSCH. |  |  |  |  | 38.331 |  | Stable | Stable
NR_redcap | RedCap UE | 38.214 |  | [Several, TBD] | mcs-Table |  | Existing |  | For a RedCap UE, the 256QAM MCS table for PDSCH is only supported if the UE indicates support of 256QAM for PDSCH. |  |  |  |  | 38.331 |  | Stable | Stable