## feNR-MIMO
WI code | Sub-feature group | RAN1 specification | Section | RAN2 Parant IE | RAN2 ASN.1 name | Parameter name in the spec | New or existing? | Parameter name in the text | Description | Value range | Default value aspect | Per (UE, cell, TRP, …) | UE-specific or Cell-specific | Specification | Comment | Status [Post 106b-e] | Status [Post 107-e]
NR_feMIMO-Core | MultiBeam | 38.214 Clause 5.1.5 |  | PDSCH-Config |  | TCI-State_r17 | new |  | TCI state definition for Rel-17 unified TCI framework along with the components. Analogous to Rel-15/16, this includes TCI state ID and QCL Type 1 and 2, In addition, it includes TCI state type (note: column P excat structure is up to RAN2) |  |  | Per UE per cell per BWP | UE-specific |  | An additional field for UL spatial relation info may be needed when tci-StateType is 'ULO' (UL TCI only), or this function can be performed with qcl-Type1. It is up to RAN2 to decide. It can be discussed in RAN2 whether tci-StateType values are needed or not (e.g. whether RAN2 can supersede/build on current RAN1 agreements to combine DL-only and joint TCI into one designation for RRC optimization) It can be discussed in RAN2 whether a separate IE for UL-only TCI is needed (separately from the rest) as a part of RRC and/or MAC CE optimization Applies only to Rel-17 unified TCI Framework | stable unstable | Stable
NR_feMIMO-Core | MultiBeam | 38.214 Clause 5.1.5 |  | TCI-State_r17 |  | tci-StateId_r17 | new |  | Release 17 TCI state ID |  |  | Per UE per cell per BWP | UE-specific |  | Applies only to Rel-17 unified TCI Framework It is up to RAN2 if the Rel-15 tci_StateId can be reused | Stable | Stable
NR_feMIMO-Core | MultiBeam | 38.214 Clause 5.1.5 |  | TCI-State_r17 |  | tci-StateType | new |  | Type of TCI state: DL only, or UL only, or Joint DL/UL | {DLO, ULO, Joint} |  | Per UE per cell per BWP | UE-specific |  | It can be discussed in RAN2 whether tci-StateType values are needed or not (e.g. whether RAN2 can build on current RAN1 agreements to combine UL-only and joint TCI into one designation for RRC optimization) If a separate UL TCI state is defined, this field is unnecessary. Applies only to Rel-17 unified TCI Framework | stable unstable | Stable
NR_feMIMO-Core | MultiBeam | 38.214 Clause 5.1.5 |  |  |  | SourceRS-Info_r17 | new |  | Source RS and QCL Info definition for Rel-17 unified TCI framework. Analogous to Rel-15/16, this includes information such as cell, BWP ID, source RS, qcl Type (A, B, C or D) |  |  | Per UE per cell per BWP QCL-Info within TCI-State_r17 | UE-specific |  | Detailed design up to RAN2 Applies only to Rel-17 unified TCI Framework | Stable | Stable
NR_feMIMO-Core | MultiBeam | 38.214 Clause 5.1.5 |  |  |  | UL_TCI-State_r17 | new |  | UL TCI. Analogous to Rel-15/16 spatial relation, this includes UL TCI state ID, an an identifier for a reference signal (SSB, CSI-RS or SRS). In addition, the IE may contain a separate pathloss RS. |  |  | Per UE per cell per BWP | UE-specific |  | It can be discussed in RAN2 if UL_TCI-State_r17 and TCI_State_r17 can be combined into the same IE (if combined this parameter may not be needed and this can be deleted).. Applies only to Rel-17 unified TCI Framework | Stable | Stable
NR_feMIMO-Core | MultiBeam | 38.213 Clause 7.1.1 |  |  |  | p0_Alpha_CLIdPUSCHSet | new |  | UL PC parameters other than PLRS (Set of P0, alpha and closed loop index): PUSCH |  |  | Per UE per cell per BWP in PUSCH-PowerControl | UE-specific |  | It can be discussed in RAN2 whether a new parameter is needed or the associated legacy parameter can be reused. Or if one parameter that includes all UL PC setting (other than PLRS) pars can be used. It was agreed that one setting can (optionally) be associated with an UL or if applicable joint TCI state via RRC. The details are up to RAN2 Applies only to Rel-17 unified TCI Framework Up to RAN2 whether the ones for PUSCH, PUCCH, and SRS are combined into one structure (RAN1 thinks this can be done) | Stable | Stable
NR_feMIMO-Core | MultiBeam | 38.213 Clause 7.2.1 |  |  |  | p0_Alpha_CLIdPUCCHSet | new |  | UL PC parameters other than PLRS (Set of P0, alpha and closed loop index): PUCCH |  |  | Per UE per cell per BWP PUCCH-PowerControl | UE-specific |  | It can be discussed in RAN2 whether a new parameter is needed or the associated legacy parameter can be reused. Or if one parameter that includes all UL PC setting (other than PLRS) pars can be used It was agreed that one setting can (optionally) be associated with an UL or if applicable joint TCI state via RRC. The details are up to RAN2 Applies only to Rel-17 unified TCI Framework Up to RAN2 whether the ones for PUSCH, PUCCH, and SRS are combined into one structure (RAN1 thinks this can be done) | Stable | Stable
NR_feMIMO-Core | MultiBeam | 38.213 Clause 7.3.1 |  |  |  | p0_Alpha_CLIdSRSSet | new |  | UL PC parameters other than PLRS (Set of P0, alpha and closed loop index): SRS |  |  | Per UE per cell per BWP SRS-Config | UE-specific |  | It can be discussed in RAN2 whether a new parameter is needed or the associated legacy parameter can be reused. Or if one parameter that includes all UL PC setting (other than PLRS) pars can be used. It was agreed that one setting can (optionally) be associated with an UL or if applicable joint TCI state via RRC. The details are up to RAN2 Applies only to Rel-17 unified TCI Framework Up to RAN2 whether the ones for PUSCH, PUCCH, and SRS are combined into one structure (RAN1 thinks this can be done) | Stable | Stable
NR_feMIMO-Core | MultiBeam | 38.213 Clause 7.1.1/2/3 |  |  |  | p0_Alpha_CLIdSetId | new |  | p0_Alpha_CLIdSet ID (Set of P0, alpha and closed loop index) | p0 INTEGER in range (-16 … 15) [alpha of type Alpha] CLId ENUMERATE (0,1) |  | Per UE per cell per BWP p0_Alpha_CLIdPUSCHSet p0_Alpha_CLIdPUCCHSet p0_Alpha_CLIdSRSSet | UE-specific |  | It can be discussed in RAN2 whether a new parameter is needed or the associated legacy parameter can be reused. Or if one parameter that includes all UL PC setting (other than PLRS) pars can be used. It was agreed that one setting can (optionally) be associated with an UL or if applicable joint TCI state via RRC. The details are up to RAN2 Applies only to Rel-17 unified TCI Framework | stable unstable | Stable
NR_feMIMO-Core | MultiBeam | 38.214 |  | CSI-ReportConfig |  | InterCellBeamMetrics | new |  | Number of inter-cell beam management metrics | {1, 2, 3, 4} |  | Per UE per cell per BWP | UE-specific |  | It can be discussed whether a new parameter is needed or the associated legacy parameter (for beam reporting in CSI framework) can be reused Applies both to Rel-17 unified TCI Framework and legacy TCI Framework for mTRP | stable unstable | Stable
NR_feMIMO-Core | MultiBeam | 38.214 Clause 5.2.1.2 |  |  |  | CSI-SSB-ResourceSet | existing |  | A CSI-SSB-ResourceSet configured for L1-RSRP measurement/reporting includes at least a set of SSB indices where PCI indices are associated with the set of SSB indices, respectively. The PCI indices refer to PCIs within the set of PCIs configured for inter-cell beam management or inter-cell multi-TRP. |  |  | Per UE per cell per BWP CSI-MeasConfig | UE-specific |  | It can be discussed in RAN2 whether a new parameter is needed or the associated legacy parameter (e.g. for beam reporting in CSI framework, or SSB info) can be reused Applies both to Rel-17 unified TCI Framework and legacy TCI Framework for mTRP | stable unstable | Stable
NR_feMIMO-Core | MultiBeam | 38.214 Clause TBD |  | ServingCellConfig |  | NeighbourCell_Info | new |  | For associating neigboring cell information with a TCI state. For SSB of neighbour cell as a source RS of the TCI state. |  |  | Per UE per cell per BWP | UE-specific |  | Applies only to Rel-17 unified TCI Framework. It's up to RAN2 whether r AdditionaPCIInfo for inter-cell mTRP is used here | stable unstable | Stable unstable
NR_feMIMO-Core | MultiBeam | 38.214 Clause TBD |  | NeighbourCell_Info |  | NeighbourCell_Info_ID | new |  | Identifier for NeighbourCell_Info |  |  | Per UE per cell per BWP | UE-specific |  | Applies only to Rel-17 unified TCI Framework It's up to RAN2 whether r AdditionaPCIInfo for inter-cell mTRP is used here | stable unstable | Stable
NR_feMIMO-Core | MultiBeam | 38.214 Clause 5.1.5 |  |  |  | BeamAppTime_r17 | new |  | Beam application time in symbols | TBD |  | Per UE per cell per BWP in [PDSCH-Config] | UE-specific |  | Applies only to Rel-17 unified TCI Framework | stable unstable | Stable
NR_feMIMO-Core | MultiBeam | 38.214 Clause 5.2.1.4.1 |  |  |  | CSI-AssociatedReportConfigInfo | existing |  | QCL info for aperiodic CSI-RS. |  |  | Per UE per cell per BWP CSI-AperiodicTriggerState | UE-specific |  | Replace TCI-StateId with TCI-StatedId_r17. Not needed if TCI-StateId is reused. Applies only to Rel-17 unified TCI Framework | Stable | Stable
NR_feMIMO-Core | MultiBeam |  |  |  |  | NZP-CSI-RS-Resource | existing |  | QCL info for periodic CSI-RS |  |  | Per UE per cell per BWP | UE-specific |  | Replace TCI-StateId with TCI-StatedId_r17. Not needed if TCI-StateId is reused. Applies only to Rel-17 unified TCI Framework | Stable | Stable
NR_feMIMO-Core | MultiBeam | 38.214 Clause [5.1.5] |  |  |  | PDSCH-Config | existing |  | PDSCH configuration for each CC/BWP. The reference CC/BWP includes the Rel-17 TCI state pool (a list of TCI states) for PDSCH |  |  | Per UE per cell per BWP in BWP-DownlinkDedicated | UE-specific |  | Applies only to Rel-17 unified TCI Framework | Stable | Stable
NR_feMIMO-Core | MultiBeam |  |  |  |  | mpe-Reporting-FR2-r17 | New |  | Indicates whether the UE shall report Rel17 MPE P-MPR in the PHR MAC control element, as specified in TS 38.321 [3] - This can be in PHR-Config (up to RAN2) 0=no P-MPR report 1=P-MPR report | {0, 1} |  | Per UE per cell per BWP in [PHR-Config] | UE-specific |  | It can be discussed in RAN2 whether a new parameter/structutre is needed or the associated legacy parameter/structure for PHR reporting can be directly reused | Stable | Stable
NR_feMIMO-Core | MultiBeam |  |  |  |  | MPE-Config-FR2-r17 | New |  | This can be in PHR-Config (up to RAN2), including timer, threshold, and N |  |  | Per UE per cell per BWP in [PHR-Config] | UE-specific |  | It can be discussed in RAN2 whether a new parameter/structutre is needed or the associated legacy parameter/structure for PHR reporting can be directly reused | Stable | Stable
NR_feMIMO-Core | MultiBeam |  |  |  |  | mpe-ProhibitTimer-r17 | New |  | Value in number of subframes for MPE reporting, as specified in TS 38.321 [3]. Value sf10 corresponds to 10 subframes, and so on. This can be in PHR-Config (up to RAN2) | sf0, sf10, sf20, sf50, sf100, sf200, sf500, sf1000 |  | Per UE per cell per BWP in [PHR-Config] | UE-specific |  | It can be discussed in RAN2 whether a new parameter/structutre is needed or the associated legacy parameter/structure for PHR reporting can be directly reused | Stable | Stable
NR_feMIMO-Core | MultiBeam |  |  |  |  | mpe-Threshold-r17 | New |  | Value of the P-MPR threshold in dB for reporting MPE P-MPR when FR2 is configured, as specified in TS 38.321 [3]. The same value applies for each serving cell (although the associated functionality is performed independently for each cell). This can be in PHR-Config (up to RAN2) | dB3, dB6, dB9, dB12 |  | Per UE per cell per BWP in [PHR-Config] | UE-specific |  | It can be discussed n RAN2 whether a new parameter/structutre is needed or the associated legacy parameter/structure for PHR reporting can be directly reused | stable unstable | Stable
NR_feMIMO-Core | MultiBeam |  |  |  |  | numberOfN | New |  | Number of reported P-MPR values In addition to the existing field in the PHR MAC-CE, N≥1 P-MPR values can be reported P-MPRs. This can be in PHR-Config (up to RAN2) | {1,2,3,4} |  | Per UE per cell per BWP in [PHR-Config] | UE-specific |  | It can be discussed in RAN2 whether a new structutre is needed or not. If not, this parameter may be included as a new Rel-17 parameter in the legacy PHR IE structure | stable unstable | Stable
NR_feMIMO-Core | MultiBeam | 38.214 Clause 5.1.5 |  |  |  | maxNrofTCI-States_r17 | New |  | Number of TCI states: for joint DL/UL TCI and (in case of separate DL/UL TCI) DL TCI | 128 |  | Per UE per cell per BWP Multiplicity and type constraint definitions (not RRC par, not configurable) | UE-specific |  | Whether legacy values need to be used or revised need RAN1 agreement Applies only to Rel-17 unified TCI Framework | stable unstable | Stable
NR_feMIMO-Core | MultiBeam | 38.214 Clause 5.1.5 |  |  |  | maxNrofULTCI-States_r17 | New |  | Number of UL TCI states (in case of separate DL/UL TCI) | 64 |  | Per UE per cell per BWP Multiplicity and type constraint definitions (not RRC par, not configurable) | UE-specific |  | Applies only to Rel-17 unified TCI Framework | Stable | Stable
NR_feMIMO-Core | MultiBeam | TBD |  | TBD |  | ApplyTCI-State-r17-DLList | New |  | a list of the resource and/or resource set ID of the RS(s) which share the same indicated Rel-17 TCI state as UE-dedicated reception on PDSCH and for UE-dedicated reception on all or subset of CORESETs in a CC | TBD |  | Per UE per cell per BWP | UE-specific |  | Candidates include: AP-CSI-RS for BM, AP-CSI-RS for CSI, DL DMRS for non-UE-dedicated PDCCH/PDSCH from the serving cell. Exact design including whether an explicit RRC parameter is needed or not is up to RAN2. Applies only to Rel-17 unified TCI Framework | Stable | Stable
NR_feMIMO-Core | MultiBeam | TBD |  | TBD |  | ApplyTCI-State-r17forSRS | New |  | Whether all SRS resources in resource set(s) configured for antenna switching/codebook-based/non-codebook-based UL transmissions share the same indicated Rel-17 TCI state as dynamic-grant/configured-grant based PUSCH and all of dedicated PUCCH resources in a CC. This applies to the following: 1) Aperiodic SRS for BM, 2) SRS (of any time-domain behavior) for codebook, non-codebook, and antenna switching | {0,1} See col P (comment from LG) |  | Per UE per cell per BWP | UE-specific |  | Exact design including whether an explicit RRC parameter is needed or not is up to RAN2. Applies only to Rel-17 unified TCI Framework Comment from LG: For the value range, it should be considered further for applying the indicated beam with configurability on SRS resource or resource set level instead of ON-OFF decision for all SRSs. Also, similar configuration parameters are required for other DL/UL target channels, e.g. for some CSI-RS resources, for some CORESETs, for some PUCCH resources, etc. | stable unstable | Stable
NR_feMIMO-Core | MultiBeam |  |  |  |  | mpe-ResourcePool | New |  | SSB/CSI-RS resource pool for P-MPR reporting | TBD |  | Per UE per cell per BWP | UE-specific |  | Detailed design (location, etc.) is up to RAN2 Applies only to Rel-17 unified TCI Framework | stable unstable | Stable
NR_feMIMO-Core | MultiBeam | [38.213 Clause 7.x.x] |  |  |  | SourceRS-Info_r17-PLRS | new |  | Rel-17path-loss measurement RS (PL-RS) | TBD |  | Per UE per cell per BWP in [TCI-State_r17 or new IE list for PLRS in PUSCH_Config] | UE-specific |  | Detailed design up to RAN2 Can be included in UL or Joint TCI if included in TCI state, or can be a separate list in PUSCH Config if associated. Detailed design is up to RAN2. Applies only to Rel-17 unified TCI Framework |  | Stable
NR_feMIMO-Core | mTRP PDCCH |  |  |  |  | searchSpaceLinking | New |  | To support PDCCH repetitions, two SS sets should be linked with each other. This configuration indicates such pairs of linked SS sets. | Up to RAN2 |  | Per PDCCH-config or per SearchSpace | UE-specific |  | Note: The parameter is intended to capture the following agreement. The configuration details are up to RAN2: Agreement For PDCCH repetition, support linking two SS sets by RRC configuration: • FFS: Whether MAC-CE can be used additionally • When PDCCH repetition is monitored in two linked SS sets, the UE does not expect a third monitored SS set to be linked with any of the two linked SS sets. • The two linked SS sets have the same SS set type (USS/CSS) o The two linked SS sets have the same DCI formats to monitor • For intra-slot PDCCH repetition, o The two SS sets should have the same periodicity and offset (monitoringSlotPeriodicityAndOffset), and the same duration o For linking monitoring occasions across the two SS sets that exist in the same slot:  The two SS sets have the same number of monitoring occasions within a slot and n-th monitoring occasion of one SS set is linked to n-th monitoring occasion of the other SS set Agreement The following SS sets cannot be linked with another SS set for PDCCH repetition: SS set 0, searchSpaceSIB1, searchSpaceOtherSystemInformation, pagingSearchSpace, ra-SearchSpace. Agreement SS set configured by recoverySearchSpaceId cannot be linked to another SS set for PDCCH repetition. | stable unstable | Stable
NR_feMIMO-Core | mTRP PDCCH |  |  |  |  | twoQCLTypeDforPDCCHRepetition | New |  | Configures UE to identify and monitor two QCL-TypeD properties for multiple overlapping CORESETs in the case of PDCCH repetition | Up to RAN2 |  | Per PhysicalCellGroupConfig (apply also for intra-band CA) |  |  | The parameter can be configured when UE indicates such capability. |  | Stable
NR_feMIMO-Core | mTRP PUCCH, mTRP PUSCH |  |  |  |  | MappingPattern | New |  | For mTRP PUCCH and DG/CG PUSCH repetition schemes, the UE can be configured to follow Cyclical mapping pattern or Sequential mapping pattern. | {cyclicMapping, sequentialMapping} |  | For PUCCH: in PUCCH-Config For DG PUSCH: in PUSCH-Config For CG PUSCH: in ConfiguredGrantConfig | UE-specific |  |  | Stable | Stable
NR_feMIMO-Core | mTRP PUCCH |  |  |  |  | FFS: PUCCH-SpatialRelationInfo (without referenceSignal) or PUCCH-PowerControlSetInfo (new IE) | RAN2 to decide reusing of PUCCH-SpatialRelationInfo (without referenceSignal) |  | To support per-TRP power control in FR1, a new MAC-CE is used to link PUCCH resource with two power control parameter sets, and the MAC-CE shall indicate RRC IE that configures power control parameter sets (p0, pathloss RS ID, and a closed-loop index). RAN1 agreed that the exact design of RRC IE is up to RAN2 (from RAN1 point of view, one possible example is to reuse PUCCH-SpatialRelationInfo except for the referenceSignal). Note: per-TRP’ refer to ‘per spatial relation (in FR2)’ or ‘per power control parameter set (in FR1)’ for PUCCH. | same as Rel-16 PUCCH-SpatialRelationInfo without referenceSignal. |  | in PUCCH-Config | UE-specific |  |  |  | Stable
NR_feMIMO-Core | mTRP PUCCH |  |  |  |  | SecondTPCFieldDCI-1-1 | New |  | A second TPC field can be configured via RRC. Each TPC field is for each closed-loop index value respectively (i.e., 1st /2nd TPC fields correspond to “closedLoopIndex” value = 0 and 1, respectively. | {enabled} |  | in PUCCH-Config | UE-specific |  |  | Stable | Stable
NR_feMIMO-Core | mTRP PUCCH |  |  |  |  | SecondTPCFieldDCI-1-2 | New |  | A second TPC field can be configured via RRC. Each TPC field is for each closed-loop index value respectively (i.e., 1st /2nd TPC fields correspond to “closedLoopIndex” value = 0 and 1, respectively. | {enabled} |  | in PUCCH-Config | UE-specific |  |  | Stable | Stable
NR_feMIMO-Core | mTRP PUSCH |  |  |  |  | SecondTPCFieldDCI-0-1 | New |  | A second TPC field can be configured via RRC. Each TPC field is for each closed-loop index value respectively (i.e., 1st /2nd TPC fields correspond to “closedLoopIndex” value = 0 and 1, respectively. | {enabled} |  | in PUSCH-Config | UE-specific |  |  | Stable | Stable
NR_feMIMO-Core | mTRP PUSCH |  |  |  |  | SecondTPCFieldDCI-0-2 | New |  | A second TPC field can be configured via RRC. Each TPC field is for each closed-loop index value respectively (i.e., 1st /2nd TPC fields correspond to “closedLoopIndex” value = 0 and 1, respectively. | {enabled} |  | in PUSCH-Config | UE-specific |  |  | Stable | Stable
NR_feMIMO-Core | mTRP PUSCH |  |  |  |  | sequenceOffsetForRV | New |  | The RV pattern (0 2 3 1) is applied separately to PUSCH repetitions associated with two TRPs. DCI indicates the first RV for the first PUSCH repetition (first actual repetition in PUSCH repetition Type B), and this RRC parameter is used to configuring RV offset for the starting RV for the first repetition (first actual repetition in PUSCH repetition Type B) towards the other TRP. Note: 'TRP’ refer to ‘SRS resource set' for PUSCH. | {0, 1, 2 , 3} |  | For DG PUSCH: in PUSCH-Config For CG PUSCH: in ConfiguredGrantConfig | UE-specific |  |  | Stable | Stable
NR_feMIMO-Core | mTRP PUSCH |  |  |  |  | FFS: sri-PUSCH-MappingToAddModList2 or sri-resource-setId | New |  | Agreement When SRS resources from two SRS resource sets indicated in DCI format 0_1/0_2, for linking SRI fields to two power control parameters, it is up to RAN2 to finalize the RRC details related to linking. RAN1 identified that the following options could be used. • Alt. 1: Add second sri-PUSCH-MappingToAddModList, and select two SRI-PUSCH-PowerControl from two sri-PUSCH-MappingToAddModList • Alt. 2: Add SRS resource set ID in SRI-PUSCH-PowerControl, and select SRI-PUSCH-PowerControl from sri-PUSCH-MappingToAddModList considering the SRS resource set ID | sri-PUSCH-MappingToAddModList2 : same as sri-PUSCH-MappingToAddModList sri-resource-setId : indicate SRS resource set {0,1} |  | FFS | UE-specific |  |  | Stable | Stable
NR_feMIMO-Core | mTRP PUSCH |  |  |  |  | p0-PUSCH-Alpha2 | New |  | The first (legacy) RRC-configured field ‘p0-PUSCH-Alpha’ is associated with the first SRS resource set. The second (new) RRC-configured field ‘p0-PUSCH-Alpha’ is associated with the second SRS resource set. | same as p0-PUSCH-Alpha |  | in ConfiguredGrantConfig | UE-specific |  |  | Stable | Stable
NR_feMIMO-Core | mTRP PUSCH |  |  |  |  | powerControlLoopToUse2 | New |  | The first (legacy) RRC-configured field 'powerControlLoopToUse’ is associated with the first SRS resource set. The second (new) RRC-configured field ‘powerControlLoopToUse’ is associated with the second SRS resource set. | same as powerControlLoopToUse |  | in ConfiguredGrantConfig | UE-specific |  |  | Stable | Stable
NR_feMIMO-Core | mTRP PUSCH |  |  |  |  | pathlossReferenceIndex2 | New |  | The first (legacy) RRC-configured field ‘pathlossReferenceIndex’ is associated with the first SRS resource set, and the second (new) RRC-configured field ‘pathlossReferenceIndex’ is associated with the second SRS resource set. | same as pathlossReferenceIndex |  | in rrc-ConfiguredUplinkGrant | UE-specific |  |  | Stable | Stable
NR_feMIMO-Core | mTRP PUSCH |  |  |  |  | srs-ResourceIndicator2 | New |  | The first (legacy) RRC-configured field ‘srs-ResourceIndicator’ is associated with the first SRS resource set. The second (new) RRC-configured field ‘srs-ResourceIndicator’ is associated with the second SRS resource set. | same as srs-ResourceIndicator |  | in rrc-ConfiguredUplinkGrant | UE-specific |  |  | Stable | Stable
NR_feMIMO-Core | mTRP PUSCH |  |  |  |  | precodingAndNumberOfLayers2 | New |  | The first (legacy) RRC-configured field ‘precodingAndNumberOfLayers’ is associated with the first SRS resource set. The second (new) RRC-configured field ‘precodingAndNumberOfLayers’ is associated with the second SRS resource set. | same as precodingAndNumberOfLayers |  | in rrc-ConfiguredUplinkGrant | UE-specific |  |  | Stable | Stable
NR_feMIMO-Core | mTRP PUSCH |  |  |  |  | p0-PUSCH-SetList2 | New |  | For indicating per-TRP OLPC set in DCI format 0_1/0_2 with the legacy field, a second p0-PUSCH-SetList-r16 is used. | same as p0-PUSCH-SetList-r16 |  | in PUSCH-PowerControl | UE-specific |  |  | Stable | Stable
NR_feMIMO-Core | mTRP PUSCH |  |  |  |  | twoPHRMode | New |  | Indicates if the power headroom shall be reported as two PHRs (each PHR associated with a SRS resource set) is enabled or not. | {enabled} |  | in PHR-Config | UE-specific |  |  | Stable
NR_feMIMO-Core | mTRP PUSCH |  |  |  |  | AP-CSI-MultiplexingMode | New |  | Indicates if the behavior of transmitting AP-CSI on the first PUSCH repetitions coresponding to two SRS resource sets is enabled or not. | {enabled} |  | in CSI-AperiodicTriggerStateList | UE-specific |  |  | Stable
NR_feMIMO-Core | mTRP PUSCH |  |  |  |  | SP-CSI-MultiplexingMode | New |  | Indicates if the behavior of transmitting SP-CSI on the first PUSCH repetitions coresponding to two SRS resource sets is enabled or not. | {enabled} |  | in CSI-SemiPersistentOnPUSCH-TriggerStateList | UE-specific
Stable
NR_feMIMO-Core | Inter-cell mTRP |  |  |  |  | [AdditionalPCIInfo…] | New |  | to support inter-cell mTRP operation, to associate SSB from the cell having different PCI than serving cell. |  |  | per CC | UE specific |  | additional info includes PCI, SSB time domain location, SSB periodicity and SSB transmission power. ref LS in 1-2108633. this parameter or IE depends RAN2 signaling design… | Stable
NR_feMIMO-Core | Inter-cell mTRP |  |  |  |  | [NumberOfAdditionalPCI] | New |  | to configure number of additional PCIs for UE supporting more than 1 | {1, ….max value to be agreed} |  | per CC | UE specific |  | this is only for infomration that number of additional PCIs configured is still under discussion in RAN1, depending on RAN2 signaling desing separate parameter may not be needed, | Stable
NR_feMIMO-Core | mTRP BM | TS38.214 Clause 5.2.1.4.2 |  |  |  | groupBasedBeamReportingR17 | New |  | Group-based reporting for Rel.17 M-TRP as described in Clause Z.Y in TS38.214 | {enabled, disabled} |  | per CSI-ReportConfig | UE-specific |  | It's agreed in RAN1 #107-e that, regarding how to differentiate Rel-15/16 and Rel-17 group-based beam reporting procedure, • Alt-1 (explicit): to introduce a RRC parameter groupBasedBeamReportingR17, e.g. groupBasedBeamReportingR17 | stable unstable | stable
NR_feMIMO-Core | mTRP BM | TS38.214 Clause 5.2.1.4.2 |  |  |  | nrofReportedGroupR17 | new |  | Number of reported beam group per CSI-report when groupBasedBeamReportingR17 is enabled | {1,2,3,4} |  | per CSI-ReportConfig [groupBasedBeamReportingR17] | UE-specific |  |  | Stable | stable
NR_feMIMO-Core | mTRP BM | TS38.214 Clause 5.2.1.5.1/5.2.1.5.1a |  |  |  | resourcesForChannel2 | new |  | CMR resource set 2 associated to CSI-AssociatedReportConfigInfo | Same as Rel.16 resourcesForChannel |  | per CSI-AssociatedReprotConfigInfo in CSI-AssociatedReprotConfigInfo | UE-specific |  | CMR resource set 1 corrsponds to Rel.16 parameter resourcesForChannel | stable unstable | Stable
NR_feMIMO-Core | mTRP BM | TS38.213 Clause 6 |  |  |  | rsrp-ThresholdSSBBFR1 | new |  | new beam identification threshold for TRP 1 and TRP2 | RSRP-Range |  | Per DL BWP in BeamFailureRecoveryConfig or BeamFailureRecoveryMTRPConfig | UE-specific |  | It should be configured when candidateBeamResourceList1 and/or candidateBeamResourceList2 is configured. NOTE: FFS if this parameter is needed in Rel.17 M-TRP BFR, i.e., whether Rel.17 M-TRP BFR should use rsrp-ThresholdSSBBFR (Rel.16 parameter), or introduce a new parameter rsrp-ThresholdSSBBFR1. |  | stable unstable
NR_feMIMO-Core
NR_feMIMO-Core | mTRP BM | TS38.213 Clause 6 |  |  |  | schedulingRequestIDForMTRPBFR | new |  | scheduling request configuration(s) for MTRP BFR. | One SchedulingRequestId or two SchedulingRequestIds in MAC-CellGroupConfig |  | Per Cell Group | UE-specific |  | This parameter is optionally configured. FFS: Whether two PUCCH-SR resources are under the same or different SR resource configuration or SR configuration | Stable | Stable
NR_feMIMO-Core | mTRP BM | TS38.213 Clause 6 |  |  |  | candidateBeamResourceList[1] | [new] or existing |  | resource list (including periodic CSI-RS resource configuration indexes and/or SS/PBCH block indexes) for M-TRP new beam identification set 1 | sequence (size of (1,…,maxNrofCandidateBeams)) of candidateBeamRS |  | Per DL BWP in BeamFailureRecoveryConfig or BeamFailureRecoveryMTRPConfig | UE-specific |  | NOTE: FFS if this parameter is needed in Rel.17 M-TRP BFR. That is, whether Rel.17 M-TRP BFR should reuse candidateBeamResourceList (Rel.16 parameter), or introduce a new parameter candidateBeamResourceList1. Agreement: To associate BFD-RS set k and NBI-RS set j · Alt-1: 1-to-1, fixed in spec · Whether NBI-RS configuration is mandatory is separate discussion | Stable | Stable
NR_feMIMO-Core | mTRP BM | TS38.213 Clause 6 |  |  |  | candidateBeamResourceList2 | new |  | resource list (including periodic CSI-RS resource configuration indexes and/or SS/PBCH block indexes) for M-TRP new beam identification set 2 | sequence (size of (1,…,maxNrofCandidateBeams)) of candidateBeamRS |  | Per DL BWP in BeamFailureRecoveryConfig or BeamFailureRecoveryMTRPConfig | UE-specific |  | Agreement: To associate BFD-RS set k and NBI-RS set j · Alt-1: 1-to-1, fixed in spec · Whether NBI-RS configuration is mandatory is separate discussion | Stable | Stable
NR_feMIMO-Core | mTRP BM | TS38.214 Clause 5.2.1.2 |  |  |  | maxNrofCSI-SSB-ResourceSetsPerConfig | existing |  | Maximum number of CSI-SSB-Resouce set per CSI-ResourceConfig | {1} is replaced by {2} |  | per CSI-ReportConfig in csi-SSB-ResourceSetList | UE-specific |  | According to the following agreement, ‘maxNrofCSI-SSB-ResourceSetsPerConfig’ should be changed to 2. Agreement from RAN1#106 For aperiodic report of beam reporting option 2, - When associated with aperiodic resource setting, extend the existing RRC parameter CSI-AssociatedReportConfigInfo to be configured with two CMR resource sets where each may be configured with their corresponding QCL information. o FFS: Detailed association scheme - When associated with periodic/semi-persist resource setting, the resource setting comprises two CMR resource sets. | stable unstable | Stable
NR_feMIMO-Core | mTRP BM | TS38.213 Clause 6 |  | RadioLinkMonitoringConfig |  | failureDetectionResourcesToAddModList[1] | [new] or existing |  | A first list of reference signals for detecting beam failure for TRP 1 | SEQUENCE (SIZE(1..[maxNrofFailureDetectionResources])) OF RadioLinkMonitoringRS |  | Per DL BWP | UE-specific |  | Explicitly configured first BFD-RS sets for TRP 1. Whether Rel.17 M-TRP BFR should reuse failureDetectionResourcesToAddModList (existing parameter), or introduce a new parameter failureDetectionResourcesToAddModList1 is up to RAN2. | stable unstable | stable unstable
NR_feMIMO-Core | mTRP BM | TS38.213 Clause 6 |  | RadioLinkMonitoringConfig |  | failureDetectionResourcesToAddModList2 | new |  | A second list of reference signals for detecting beam failure for TRP 2 | SEQUENCE (SIZE(1..[maxNrofFailureDetectionResources])) OF RadioLinkMonitoringRS |  | Per DL BWP | UE-specific |  | Explicitly second configured BFD-RS sets for TRP 2 | Stable | stable unstable
NR_feMIMO-Core | mTRP BM | TS38.214 Clause 5.2.1.2 |  | nzp-CSI-RS-SSB |  | nzp-CSI-RS-ResourceSetList | existing |  | List of references to NZP CSI-RS resources used for beam measurement and reporting in a CSI-RS resource set. | Contains up to maxNrofNZP-CSI-RS-ResourceSetsPerConfig resource sets if resourceType is 'aperiodic' and 1 up to 2 otherwise (see TS 38.214 [19], clause 5.2.1.2). |  | per CSI-ReportConfig | UE-specific |  | It's clarified that in the descriotion of nzp-CSI-RS-ResourceSetList, "…and 1 otherwise..." is revised as "…and up to 2 otherwise...". So that up to 2 resource sets can be configured if resourceType is not 'aperiodic'. |  | Stable
NR_feMIMO-Core | mTRP BM | TS38.213 Clause 6 |  |  |  | AssociatedFailureDetection-ResourceList | new |  | Indication of the FailureDe-tectionResourceList associated with the PUCCH-SR/SR configuration. | {0,1} |  | Per Cell Group or per BWP in SchedulingRequestIDForMTRPBFR Or SchedulingRequestResourceIDForMTRPBFR | UE-specific |  |  | Stable
Stable
NR_feMIMO-Core | HST |  |  |  |  | sfnSchemePdsch | New |  | This parameter is used to configure SFN scheme for PDSCH: scheme 1 (sfnSchemeA) or TRP-based pre-compensation (sfnSchemeB) In Rel-17, all downlink BWPs (except initial BWP and FFS: BWP-DownlinkCommon) within a CC should have the same configuration of SFN scheme | {'sfnSchemeA','sfnSchemeB''} |  | per BWP | UE-specific |  |  | Stable | Stable
NR_feMIMO-Core | HST, URLLC PDCCH |  |  |  |  | sfnSchemePdcch | New |  | This parameter is used to configure SFN scheme for PDCCH: scheme 1 (sfnSchemeA) or TRP-based pre-compensation (sfnSchemeB) TRP-based pre-compensation (sfnSchemeB) is applicable for FR1, FFS for FR2 In Rel-17, all downlink BWPs (except initial BWP and FFS: BWP-DownlinkCommon) within a CC should have the same configuration of SFN scheme | {'sfnSchemeA','sfnSchemeB''} |  | per BWP | UE-specific |  |  | stable unstable | Stable
NR_feMIMO-Core | HST, URLLC PDCCH |  |  | CellGroupConfig |  | simultaneousTCI-UpdateList1, simultaneousTCI-UpdateList2 | Existing |  | Set of the serving cells which can be addressed by a single MAC CE for activation of two TCI states of CORESET with the same CORESET ID for all the BWPs | SEQUENCE (SIZE (1..maxNrofServingCellsTCI)) |  | Per cell group | UE-specific |  |  | Stable | Stable
NR_feMIMO-Core | HST, URLLC PDCCH |  |  | CellGroupConfig |  | twoQclTypeDPdcchSfn | New |  | Configures UE to identify two QCL-TypeD properties for PDCCH monitoring in overlapping CORESETs |  |  | Per cell group | UE-specific |  |  | Stable | stable unstable
NR_FeMIMO | SRS |  |  |  |  | AvailableSlotOffset | New |  | The t value, which indicates the number of available slots from slot n+k to the slot where the aperiodic SRS resource set is transmitted, where slot n is the slot with the triggering DCI, and k is the legacy triggering offset (slotOffset, not based on availabel slot) as described in clause 6.2.1 of TS38.214. | A list with up to 4 values per SRS resource set. (t0, t1, t2, t3), where each entry takes value from {0, 1, 2, …, 7}. |  | Per SRS resource set | UE-spefic |  |  |  | Stable
NR_FeMIMO | SRS |  |  |  |  | [TriggerSRSOnly] | New |  | When this parameter is configured, UE can be indicated with DCI 0_1 and 0_2 to trigger aperiodic SRS without data and without CSI as described in clause 7.3.1.1 of TS38.212. Otherwise, except for DCI format 0_1/0_2 with CRC scrambled by SP-CSI-RNTI, a UE is not expected to receive a DCI format 0_1/0_2 with UL-SCH indicator of "0" and CSI request of all zero(s) as described in clause 7.3.1.1 of TS38.212. | {Configued, Not configured} |  | FFS: Per UE, Per cell... | UE-spefic |  | FFS: Whether to merge this parameter with another Rel-17 SRS RRC parameter Note: Need further discussion to decide whether to keep this parameter. | Stable | Unstable
NR_FeMIMO | SRS |  |  |  |  | repetitionFactor | New |  | Repetition factor as described in Clause 6.4.1.4. | {1, 2, 3, 4, 5, 6, 7, 8, 10, 12, 14} |  | Per SRS resource | UE-spefic |  |  | Stable | Stable
NR_FeMIMO | SRS |  |  |  |  | nrofSymbols | New |  | Number of OFDM symbols in one SRS resource, as described in Clause 6.4.1.4 in TS38.211. Only the values which are integer multiples of the configured repetitionFactor (in the row above) are allowed. | {8, 10, 12, 14} |  | Per SRS resource | UE-spefic |  |  | Stable | Stable
NR_FeMIMO | SRS |  |  |  |  | FreqScalingFactor | New |  | The P_F value for partial frequency sounding as described in Clause 6.4.1.4 in TS38.211/214. | {2, 4} Note: whether other values are introduced is still FFS |  | Per SRS resource | UE-spefic |  |  | Stable | Stable
NR_FeMIMO | SRS |  |  |  |  | StartRBIndex | New |  | The configured k_F value to determine start RB location for partial frequency sounding as described in Clause 6.4.1.4 in TS38.211/214. | {0, 1, …, FreqScalingFactor-1} |  | Per SRS resource | UE-spefic |  |  | Stable | Stable
NR_FeMIMO | SRS |  |  |  |  | EnableStartRBHopping | New |  | When this RRC parameter is configured, start RB location hopping is enabled for partial frequency sounding in different SRS frequency hopping periods for period-ic/semi-persistent/aperiodic SRS based on the hopping pattern k_hopping as described in Clause 6.4.1.4 in TS38.211/214 |  |  | Per SRS resource | UE-spefic |  |  | Stable | Stable
NR-FeMIMO | SRS |  |  |  |  | transmissionComb | New |  | To configure Comb-8 for MIMO SRS | n8 |  | Per SRS resource | UE-spefic |  |  | Stable | Stable
NR-FeMIMO | SRS |  |  |  |  | combOffset-n8 | New |  | To configure comb offset for Comb-8 MIMO SRS | {0, …, 7} |  | Per SRS resource | UE-spefic |  |  | Stable | Stable
NR-FeMIMO | SRS |  |  |  |  | cyclicShift-n8 | New |  | To configure cyclic shift for Comb-8 MIMO SRS | {0, …, 5}, FFS: Whether a maximum number of 12 CSs is supported |  | Per SRS resource | UE-spefic |  |  |  | Stable
NR_feMIMO-Core | CSI-FDD |  |  |  |  | codebookType | Existing |  | Support new codebook type, Rel-17 type II PS coodebook, as additional candidate value | new value: {typeII-PortSelection-r17} |  | Per CC per UE, Per CSI-ReportConfig | UE-specific |  |  | Stable | Stable
NR_feMIMO-Core | CSI-FDD |  |  |  |  | paramCombination-r17 | New |  | Field describes supported parameter combination {M, alpha, beta} for Rel-17 Type II PS codebook | INTEGER (1..8), |  | Per CC per UE, Per CSI-ReportConfig | UE-specific |  | With regarding to parameter combinations, 8 parameter combinations of {M,α,β} are supported in Rel-17 PS codebook with following restrictions: •Combinations with α=3/4 are not configurable with 4 and 12 Tx ports •Combinations {M,α,β} = {2,1,3/4} and {2,1,1/2} are not configurable with 32 Tx ports | Stable | Stable
NR_feMIMO-Core | CSI-FDD |  |  |  |  | valueOfN | New |  | Field describes the size of the window of FD bases for Rel-17 Type II PS codebook. When M=2, N=2 or 4 | {2,4} |  | Per CC per UE, Per CSI-ReportConfig | UE-specific |  | Proposal 12: In addition to N=2, N=4 is supported when M=2 for rank 1/2 • For rank 3/4, when M=2, N = 2 or 4 is supported and same with the value of N configured for rank 1/2 | Stable | Stable
NR_feMIMO-Core | CSI-FDD |  |  |  |  | typeII-PortSelectionRI-Restriction-r17 | New |  | Field describes the applicable ranks that the UE can report for rank 1~4. | BIT STRING (SIZE (4)) |  | Per CC per UE, Per CSI-ReportConfig | UE-specific |  |  | Stable | Stable
NR_feMIMO-Core | CSI-mTRP | [5 empty] | New | Two CMR groups | For Ks ≥ 2 NZP CSI-RS resources in a CSI-RS resource set for CMR, UE is configured with two CMR groups with Ks=K1+K2 CMRs. K1 and K2 are the number of CMRs in two groups respectively. K1_max =7, K2_max =7, Ks_max=8. it is up to RAN2 to determine how to configure two CMR groups | Up to RAN2 |  | Per DL BWP, per NZP-CSI-RS-ResourceSet | UE-specific |  | Conclusion (Alt 1-2): • “N CMR pairs” and “Two CMR groups” are configured in NZP-CSI-RS-Resource-Set • “sharedCMR” is configured in CSI-ReportConfig | Stable | Stable
NR_feMIMO-Core | CSI-mTRP | [5 empty] | New | N CMR pairs | For Ks ≥ 2 NZP CSI-RS resources in a CSI-RS resource set for CMR, UE is configured with N ≥ 1 NZP CSI-RS resource pairs whereas each pair is used for a NCJT measurement hypothesis. N_max = 2 it is up to RAN2 to determine how to configure N CMR pair by selecting from all possible pairs. | Up to RAN2 |  | Per DL BWP, per NZP-CSI-RS-ResourceSet | UE-specific |  | Conclusion (Alt 1-2): • “N CMR pairs” and “Two CMR groups” are configured in NZP-CSI-RS-Resource-Set • “sharedCMR” is configured in CSI-ReportConfig | stable unstable | Stable
NR_feMIMO-Core | CSI-mTRP |  |  |  |  | sharedCMR | New |  | Enable single-TRP measurement hypothesis using CMRs configured within CMR pairs for NCJT measurement hypothesis. Otherwise such sharing of CMRs is disabled. | {enabled} |  | Per DL BWP, per CSI-ReportConfig | UE-specific |  | Conclusion (Alt 1-2): • “N CMR pairs” and “Two CMR groups” are configured in NZP-CSI-RS-Resource-Set • “sharedCMR” is configured in CSI-ReportConfig | Stable | stable
NR_feMIMO-Core | CSI-mTRP |  |  |  |  | csi-ReportMode | New |  | Two options/modes for Rel-17 NCJT measurements: Mode 1: the UE can be configured to report X CSIs associated with single-TRP measurement hypotheses and one CSI associated with NCJT measurement hypothesis. X = 0, 1, 2 Mode 2: the UE can be configured to report one CSI associated with the best one among NCJT and single-TRP measurement hypotheses | {Mode 1, Mode 2} |  | Per DL BWP, per CSI-ReportConfig | UE-specific |  |  | Stable | Stable
NR_feMIMO-Core | CSI-mTRP |  |  |  |  | numberOfSingleTRP-CSI-Mode1 | New |  | The number of reported X CSIs associated with single-TRP measurement hypotheses, if Mode 1 is configured | {0,1,2} |  | Per DL BWP, per CSI-ReportConfig | UE-specific |  |  | Stable | Stable
NR_feMIMO-Core | CSI-mTRP | [5 empty] | New |  | Two RI restrictions can be configured per CodebookConfig, whereas one RI restriction is applied to all Single-TRP measurement hypotheses (up to the maximal rank of 8) and another one is applied to all NCJT measurement hypotheses (up to 4 rank combinations). | Up to RAN2 |  | Per DL BWP, per CSI-ReportConfig | UE-specific |  | Support the indication of following RI combinations by a joint RI field for a NCJT measurement hypothesis in CSI part 1, when the maximal transmission layers is less than or equal to 4: • {1, 1}, {1, 2}, {2,1}, {2,2} | Stable | Stable
NR_feMIMO-Core | CSI-FDD |  |  |  |  | numberOfPMI-SubbandsPerCQI-Subband-r17 | new |  | Field indicates how PMI subbands are defined per CQI subband, when M=2 | INTEGER (1..2), |  | Per CC per UE, Per CSI-ReportConfig | UE-specific |  | For Rel-17 PS codebook, support R=2 when M=2 |  | Stable
NR_feMIMO-Core | CSI-mTRP | [5 empty] | New |  | Two CBSRs can be configured per CodebookConfig, whereas one CBSR is applied to one CMR group in a CMR resource set respectively. | Up to RAN2 |  | Per DL BWP, per CSI-ReportConfig | UE-specific |  | For a CSI report associated with a Multi-TRP/panel NCJT measurement hypothesis configured by single CSI reporting setting: • Two CBSRs can be configured per CodebookConfig, whereas one CBSR is applied to one CMR group in a CMR resource set respectively, i.e. per TRP. |  | stable

## NB-IoT&eMTC
WI code | Sub-feature group | RAN1 specification | Section | RAN2 Parant IE | RAN2 ASN.1 name | Parameter name in the spec | New or existing? | Parameter name in the text | Description | Value range | Default value aspect | Per (UE, cell, TRP, …) | UE-specific or Cell-specific | Specification | Comment
NB_IOTenh4_LTE_eMTC6 | 16QAM for NB-IoT | 36.211, 36.212, 36.213 |  |  |  | enable16QAM-dl | new | enable 16QAM for NPDSCH | Enable/disable the use of 16QAM for NPDSCH | Enable | disable | Per UE | UE specific | 36.331 | Agreement For 16-QAM in NB-IoT, separate optional UE capabilities for UL and DL are supported: • The support of 16QAM in DL is indicated by an optional UE capability signaling. • The support of 16QAM in UL is indicated by an optional UE capability signaling.
NB_IOTenh4_LTE_eMTC6 | 16QAM for NB-IoT | 36.211, 36.212, 36.213 |  |  |  | enable16QAM-ul | new | enable 16QAM for NPUSCH | Enable/disable the use of 16QAM for NPUSCH | Enable | disable | Per UE | UE specific | 36.331 | Agreement For 16-QAM in NB-IoT, separate optional UE capabilities for UL and DL are supported: • The support of 16QAM in DL is indicated by an optional UE capability signaling. • The support of 16QAM in UL is indicated by an optional UE capability signaling.
NB_IOTenh4_LTE_eMTC6 | 16QAM for NB-IoT | 36.213 |  |  |  | NPDSCH-NRS-PowerRatio | New | Power ratio of NPDSCH EPRE to NRS EPRE in symbols without NRS | the Power ratio of NPDSCH EPRE to NRS EPRE in symbols without NRS for standalone and guard-band deployments, or in symbols without NRS nor CRS for in-band deployments | {-6, -4.77, -3, -1.77, 0, 1, 2, 3} dB |  | Per UE | UE specific | 36.331 | Confirm working assumption: Working Assumption For downlink power allocation to support 16QAM: • For standalone and guard-band deployments: o One power ratio is signaled optionally  NPDSCH EPRE to NRS EPRE in symbols without NRS o The same transmit power is assumed across different symbols. o If the signalling is not indicated, the legacy power allocation is used.  i.e., the ratio of NPDSCH EPRE to NRS EPRE is 0dB for one NRS antenna port, and -3dB for two NRS antenna ports • UE specific signalling is used
NB_IOTenh4_LTE_eMTC6 | 16QAM for NB-IoT | 36.213 |  |  |  | NPDSCH-NRS-PowerRatio-withCRS | New | Power ratio of NPDSCH EPRE to NRS EPRE in symbols with CRS | the Power ratio of NPDSCH EPRE to NRS EPRE in symbols with CRS for inband deployments | {-6, -4.77, -3, -1.77, 0, 1, 2, 3} dB |  | Per UE | UE specific | 36.331 | Agreement Confirm the following working assumption: For downlink power allocation to support 16QAM: • For inband deployments, a power ratio is signaled in addition to the signalling for standalone and guard-band deployments which in this case applies to “symbols with NRS” and “symbols without NRS nor CRS”. o the power ratio between NPDSCH EPRE and NRS EPRE in symbols with CRS is signalled o the signalling is UE specific Note: “symbols with NRS” and “symbols without NRS nor CRS” have the same power.
NB_IOTenh4_LTE_eMTC6 | 16QAM for NB-IoT | 36.213 |  |  |  | deltaMCS-Enabled | New | Ks for uplink power control of NPUSCH | the parameter Ks of uplink power control of NPUSCH | {en0, en1}, where en0 corresponds to value 0 corresponding to state "disabled", en1 correponds to value 1.25 corresponding to "enabled" | en0 | Per UE | UE specific | 36.331 | Agreement The following working assumption is confirmed. For the new term ∆_(TF,c) introduced for power control of NPUSCH, Reuse the LTE definition simplified for NB-IoT: ∆_(TF,c) (i)=10log_10 ((2^(BPRE∙K_s )-1)) for K_s=1.25 and ∆_(TF,c) (i)=0 for K_s=0, where K_s is given by higher layer parameter deltaMCS-Enabled, and BPRE=K/N_RE where K is the code block size. FFS: whether the new term applies to QPSK when configured with 16QAM, if it does not, whether an additional term is introduced to avoid jump between QPSK and 16QAM
NB_IOTenh4_LTE_eMTC6 | 16QAM for NB-IoT | 36.211, 36.212, 36.213 |  |  |  | enable16QAM-ul in PUR-config-NB | New | enable 16QAM for NPUSCH in PUR procedure | Enable/disable the use of 16QAM for NPUSCH in PUR procedure | Enable | disable | Per UE | UE specific | 36.331 | According to the following agreement, the configurations are up to RAN2, including the MCS indices, RU indices and UL power control parameter: Agreement To support 16-QAM for NPDSCH and NPUSCH in PUR procedure, • 16-QAM can be enabled/disabled by UE specific RRC signaling for NPDSCH and NPUSCH separately • The corresponding configurations and signaling details are up to RAN2
NB_IOTenh4_LTE_eMTC6 | 16QAM for NB-IoT | 36.211, 36.212, 36.213 |  |  |  | enable16QAM-dl in PUR-config-NB | New | enable 16QAM for NPDSCH in PUR procedure | Enable/disable the use of 16QAM for NPDSCH in PUR procedure | Enable | disable | Per UE | UE specific | 36.331 | According to the following agreement, the configurations are up to RAN2, including the configuration of power allocation: Agreement To support 16-QAM for NPDSCH and NPUSCH in PUR procedure, • 16-QAM can be enabled/disabled by UE specific RRC signaling for NPDSCH and NPUSCH separately • The corresponding configurations and signaling details are up to RAN2
NB_IOTenh4_LTE_eMTC6
NB_IOTenh4_LTE_eMTC6 | 14-HARQ for eMTC | 36.211, 36.212, 36.213 |  |  |  | ce-enable14HARQ | New | enable 14-HARQ processes | Enable/disable the use of 14-HARQ processes for HD-FDD Cat M1 UEs | Enable | disable | Per UE | UE specific | 36.331 | Agreement Introduce a new RRC configuration parameter to enable 14 HARQ processes.
NB_IOTenh4_LTE_eMTC6 | 14-HARQ for eMTC | 36.212, 36.213 |  |  |  | ce-HARQ-ACK-delay-type | New | configure the HARQ ACK delay between different subframe types and absolute subframes | configure the HARQ ACK delay between different subframe types and absolute subframes | Alt-1, Alt-2e |  | Per UE | UE specific | 36.331 | Agreement In Rel-17, for the 14 HARQ process feature the HARQ-ACK delay solution will be supported with multiple solutions: Alt-1 for full flexibility and Alt-2e for support of legacy delay • Alt-1: The HARQ-ACK delay is determined through an expression consisting of different subframe types (Using a similar principle as the PDSCH scheduling delay). o Without using more than 6 bits o FFS: How to minimize the overhead by using joint encoding • Alt-2e: The HARQ-ACK delay is determined following the legacy approach. That is, the “HARQ-ACK delay” is kept expressed in terms of “absolute subframes”. o The HARQ-ACK delay values and the length of the HARQ-ACK delay set will be based on  Alt-2e: “3 bits (same as legacy)”  FFS: Whether HARQ delay set is to use range1 or range2 • RRC signaling will be used to configure between Alt-1 and Alt-2e • FFS: Signaling details • FFS: Joint encoding
NB_IOTenh4_LTE_eMTC6 | max DL TBS for eMTC | 36.213 |  |  |  | ce-enable-dl-max-TBS | New | enable max DL TBS of 1736 bits | Enable/disable max DL TBS of 1736 bits for HD-FDD Cat. M1 UEs in CE mode A | Enable | disable | Per UE | UE specific | 36.331 | Agreement The 1736 bits DL TBS feature is enabled by unicast RRC configuration.

## IoT NTN
WI code | Sub-feature group | RAN1 specification | Section | RAN2 Parant IE | RAN2 ASN.1 name | Parameter name in the spec | New or existing? | Parameter name in the text | Description | Value range | Default value aspect | Per (UE, cell, TRP, …) | UE-specific or Cell-specific | Specification | Comment
LTE_NBIOT_eMTC_NTN
LTE_NBIOT_eMTC_NTN | Basic IoT over NTN support / UE pre-compensation for UL synchronization | 36.213 |  |  |  | NTACommon-NB-r17 | new | NTA common-NB-r17 | NTACommon is a network-controlled common TA, and may include any timing offset considered necessary by the network. NTACommon with value of 0 is supported. he granularity of TACommon is 32.55208 ×10^(-3) μs Values are given in unit of corresponding granularity | 0, ..., 8316827 | 0 | Cell | Cell-specific | 36.331 | For NB-IoT Ts=32.55208 ns (TS 36.211)
LTE_NBIOT_eMTC_NTN | Basic IoT over NTN support / UE pre-compensation for UL synchronization | 36.213 |  |  |  | NTACommonDrift-NB-r17 | new | NTA commonDrift-NB-r17 | Indicate drift rate variation of the common TA The granularity of TACommonDriftVariation is 0.2×10^(-4) μs⁄s^2 Value are given in unit of corresponding granularity | - 261935… + 261935 | 0 | Cell | Cell-specific | 36.331 | For NB-IoT field is 19 bits TBC
LTE_NBIOT_eMTC_NTN | Basic IoT over NTN support / UE pre-compensation for UL synchronization | 36.213 |  |  |  | NTACommonDriftVariation-NB-r17 | new | NTACommonDriftVariation-NB-r17 | Indicate drift rate variation of the common TA The granularity of TACommonDriftVariation is 0.2×10^(-4) μs⁄s^2 Value are given in unit of corresponding granularity | 0, ..., 29479 | 0 | Cell | Cell-specific | 36.331 | For NB-IoT field is 15 bits TBC
LTE_NBIOT_eMTC_NTN | Basic IoT over NTN support / UE pre-compensation for UL synchronization | 36.213 |  |  |  | ServingSatelliteEphemerisStateVectorX-NB-r17 | new | ServingSatelliteEphemerisStateVectorX-NB-r17 | Indicate the x-coordinate of serving Satellite position state vector in ECEF The unit is m | -42200000…+42200000 | 0 | Per Cell | Cell-specific | 36.331 | For NB-IoT
LTE_NBIOT_eMTC_NTN | Basic IoT over NTN support / UE pre-compensation for UL synchronization | 36.213 |  |  |  | ServingSatelliteEphemerisStateVectorY-NB-r17 | new | ServingSatelliteEphemerisStateVectorY-NB-r17 | Indicate the y-coordinate of serving Satellite position state vector in ECEF The unit is m | -42200000…+42200000 | 0 | Per Cell | Cell-specific | 36.331 | For NB-IoT
LTE_NBIOT_eMTC_NTN | Basic IoT over NTN support / UE pre-compensation for UL synchronization | 36.213 |  |  |  | ServingSatelliteEphemerisStateVectorZ-NB-r17 | new | ServingSatelliteEphemerisStateVectorZ-NB-r17 | Indicate the z-coordinate of serving Satellite position state vector in ECEF The unit is m | -42200000…+42200000 |  | Per Cell | Cell-specific | 36.331 | For NB-IoT
LTE_NBIOT_eMTC_NTN | Basic IoT over NTN support / UE pre-compensation for UL synchronization | 36.213 |  |  |  | ServingSatelliteEphemerisStateVectorXv-NB-r17 | new | ServingSatelliteEphemerisStateVectorXv-NB-r17 | Indicate the x-coordinate of serving Satellite velocity state vector in ECEF The unit is m/s | - 8000…+ 8000 | 0 | Per Cell | Cell-specific | 36.331 | For NB-IoT
LTE_NBIOT_eMTC_NTN | Basic IoT over NTN support / UE pre-compensation for UL synchronization | 36.213 |  |  |  | ServingSatelliteEphemerisStateVectorYv-NB-r17 | new | ServingSatelliteEphemerisStateVectorYv-NB-r17 | Indicate the y-coordinate of serving Satellite velocity state vector in ECEFThe unit is m/s | - 8000…+ 8000 | 0 | Per Cell | Cell-specific | 36.331 | For NB-IoT
LTE_NBIOT_eMTC_NTN | Basic IoT over NTN support / UE pre-compensation for UL synchronization | 36.213 |  |  |  | ServingSatelliteEphemerisStateVectorZv-NB-r17 | new | ServingSatelliteEphemerisStateVectorZv-NB-r17 | Indicate the z-coordinate of serving Satellite velocity state vector in ECEF The unit is m/s | - 8000…+ 8000 | 0 | Per Cell | Cell-specific | 36.331 | For NB-IoT
LTE_NBIOT_eMTC_NTN | Basic IoT over NTN support / UE pre-compensation for UL synchronization | 36.213 |  |  |  | ServingSatelliteEphemerisSemiMajorAxis-NB-r17 | new | ServingSatelliteEphemerisSemiMajorAxis-NB-r17 | Indicate the following ephemeris orbital parameter for the serving satellite: - Semi-major axis α The unit of Semi-major axis α is m | 6500 000… 43000 000 | 0 | Per Cell | Cell-specific | 36.331 | For NB-IoT
LTE_NBIOT_eMTC_NTN | Basic IoT over NTN support / UE pre-compensation for UL synchronization | 36.213 |  |  |  | ServingSatelliteEphemerisEccentricityE-NB-r17 | new | ServingSatelliteEphemerisEccentricityE-NB-r17 | Indicate the following ephemeris orbital parameter for the serving satellite: - Eccentricity e | 0…0.015 | 0 | Per Cell | Cell-specific | 36.331 | For NB-IoT
LTE_NBIOT_eMTC_NTN | Basic IoT over NTN support / UE pre-compensation for UL synchronization | 36.213 |  |  |  | ServingSatelliteEphemerisArgumentOfPeriapsis-NB-r17 | new | ServingSatelliteEphemerisArgumentOfPeriapsis-NB-r17 | Indicate the following ephemeris orbital parameter for the serving satellite: - Argument of periapsis ω The unit of Argument of periapsis ω is Radian | 0…2π | 0 | Per Cell | Cell-specific | 36.331 | For NB-IoT
LTE_NBIOT_eMTC_NTN | Basic IoT over NTN support / UE pre-compensation for UL synchronization | 36.213 |  |  |  | ServingSatellite EphemerisLongitudeOfAscendingNode-NB-r17 | new | ServingSatellite EphemerisLongitudeOfAscendingNode-NB-r17 | Indicate the following ephemeris orbital parameter for the serving satellite: - Longitude of ascending node Ω The unit of Longitude of ascending nod is Radian | 0…2π | 0 | Per Cell | Cell-specific | 36.331 | For NB-IoT
LTE_NBIOT_eMTC_NTN | Basic IoT over NTN support / UE pre-compensation for UL synchronization | 36.213 |  |  |  | ServingSatelliteEphemerisInclinationI-NB-r17 | new | ServingSatelliteEphemerisInclinationI-NB-r17 | Indicate the following ephemeris orbital parameter for the serving satellite: - Inclination i The unit of Inclination is Radian | - π/2 ...+ π/2 | 0 | Per Cell | Cell-specific | 36.331 | For NB-IoT
LTE_NBIOT_eMTC_NTN | Basic IoT over NTN support / UE pre-compensation for UL synchronization | 36.213 |  |  |  | ServingSatelliteEphemerisMeanAnomalyM-NB-r17 | new | ServingSatelliteEphemerisMeanAnomalyM-NB-r17 | Indicate the following ephemeris orbital parameter for the serving satellite: - Mean anomaly M [rad] at epoch time to The unit of Mean anomaly M is Radian | 0… 2π | 0 | Per Cell | Cell-specific | 36.331 | For NB-IoT
LTE_NBIOT_eMTC_NTN | Basic IoT over NTN support / UL-Synchronization Validity | 36.213 |  |  |  | ntnServingSatULSyncValidityDuration-NB-r17 | new | ntnServingSatULSyncValidityDuration-NB-r17 | A validity duration configured by the network for satellite ephemeris data and common TA parameters which indicates the maximum time during which the UE can apply the satellite ephemeris without having acquired new satellite ephemeris. The unit of ntnUlSyncValidityDuration is second | { 5, 10, 15, 20, 25, 30, 35, 40, 45, 50, 55, 60, 120, 180, 240} | 0 | Cell | Cell-specific | 36.331 | For NB-IoT • FFS: Additional values for GEO (e.g. up to 2 hours) The serving satellite ephemeris and common TA related parameters are signalled in the same SIB message and have the same epoch time. A single validity duration for both serving satellite ephemeris and common TA related parameters is broadcast on the SIB. Validity timer for UL synchronization should be started/restarted with configured timer validity duration at the epoch time of the assistance information.
LTE_NBIOT_eMTC_NTN | Basic IoT over NTN support / UL-Synchronization Validity | 36.213 |  |  |  | EpochTime-NB-r17 | new | EpochTime-NB-r17 | Indicate the epoch time for assistance information (i.e. Serving satellite ephemeris and Common TA parameters). When explicitly provided through SIB, or through dedicated signaling, EpochTime is the starting time of a DL sub-frame, indicated by a SFN and a sub-frame number signaled together with the assistance information.The reference point for epoch time of the serving satellite ephemeris and Common TA parameters is the uplink time synchronization reference point. | 0 to 1023 to indicate SFN and 0 to 9 to indicate the sub-frame number. | 0 | Cell | Cell-specific | 36.331 | For NB-IoT
LTE_NBIOT_eMTC_NTN | Basic IoT over NTN support / UL synchronization-Transmission-IoT NTN | 36.213 |  |  |  | TransmissionDurationNPRACH-NB-r17 | new | TransmissionDurationNPRACH-NB-r17 | Configuration of UL transmission segment is indicated on SIB | Format 0 and 1: {2.4.(TCP+TSEQ), 4.4.(TCP+TSEQ), 8.4.(TCP+TSEQ), 16.4.(TCP+TSEQ), 32.4.(TCP+TSEQ), 64.4.(TCP+TSEQ)} -Format 2: {1.6.(TCP+TSEQ), 2.6.(TCP+TSEQ), 4.6.(TCP+TSEQ), 8.6.(TCP+TSEQ), 16.6.(TCP+TSEQ) } | 0 | TBD | TBD | 36.331 | For NB-IoT N
LTE_NBIOT_eMTC_NTN | Basic IoT over NTN support / UL synchronization-Transmission-IoT NTN | 36.213 |  |  |  | TransmissionDurationNPUSCH-NB-r17 | new | TransmissionDurationNPUSCH-NB-r17 | Configuration of UL transmission segment is indicated on SIB and reconfigured by RRC signalling in RRC_CONNECTED | [2 ms, 4 ms, 8 ms, 16 ms, 32 ms, 64 ms, 128 ms, 256 ms ] | 0 | TBD | TBD | 36.331 | For NB-IoT
LTE_NBIOT_eMTC_NTN | Basic IoT over NTN support / Timing relationships enhancements | 36.213 |  |  |  | CellSpecificKoffset-NB -r17 | new | CellSpecificKoffset-NB -r17 | The CellSpecific_K_offset is a scheduling offset used for the timing relationships that need to be modified for NTN [see TS 36.2xy]. The unit of K_offset is number of slots for a given subcarrier spacing of 15 kHz For IoT NTN, adopt the NR NTN agreement without modification for FR1: (a) the value range (i.e. 1 ms), (b) the quantity signalled (e.g. a differential UE specific K_offset) for the UE specific K_offset. For IoT NTN, the UE specific K_offset is provided and updated by the network using MAC CE. | 0 ...1023 ms | 0 | Per Cell | Cell-specific | 36.331 | For NB-IoT
LTE_NBIOT_eMTC_NTN | Basic IoT over NTN support / Timing relationships enhancements | 36.213 |  |  |  | Koffset-NB -r17 | new | Koffset-NB -r17 | The K_offset is a scheduling offset used for the timing relationships that need to be modified for NTN [see TS 36.2xy]. The unit of K_offset is number of slots for a given subcarrier spacing of 15 kHz | 0 ...1023 ms | 0 | Per UE | UE-specific | 36.331 | For NB-IoT
LTE_NBIOT_eMTC_NTN | Basic IoT over NTN support / Timing relationships enhancements | 36.213 |  |  |  | K_mac-NB-r17 | new | K_mac-NB-r17 | K_mac is a scheduling offset provided by network if downlink and uplink frame timing are not aligned at gNB. It is needed for UE action and assumption on downlink configuration indicated by a MAC-CE command in PDSCH [see TS 36.2xy]. When UE is not provided by network with a K_mac value, UE assumes K_mac = 0. The unit of K_mac is number of slots for a given subcarrier spacing. | 1 ...512 ms. | 0 | Per Cell | Cell-specific | 36.331 | For NB-IoT
LTE_NBIOT_eMTC_NTN | TAreport-IoT NTN |  |  |  |  | TA_Report-NB-r17 | new | TA_Report-NB-r17 | UE-specific TA reporting is supported in IoT-NTN Detail contents can be either a TA or UE location, as configured by network | TBD | 0 | Per UE | UE-specific | 36.331 | For NB-IoT NR NTN agreed the granularity of the reported TA is slot. • FFS how to round TA value to slot level granularity
LTE_NBIOT_eMTC_NTN | Basic IoT over NTN support / UE pre-compensation for UL synchronizationUplink Time pre-compensation | 36.213 |  |  |  | ULPre-compensation-r17 | new | UL Time Pre-compensation-r17 | If set, UE does the following: 1. UE specific TA calculation on the service link in RRC_IDLE / RRC_CONNECTED state based on its GNSS-acquired position and the serving satellite ephemeris. 2. UE-specific calculation frequency pre-compensation to counter shift the Doppler experienced on the service link in RRC_IDLE / RRC_CONNECTED state based on its GNSS-acquired position and the serving satellite ephemeris. | 0, 1 | 0 | Cell | Cell-specific | 36.331 | For eMTC, Configuration parameter used in the specifications. If it is set, operations related to UE pre-compensation for UL synchronization apply.
LTE_NBIOT_eMTC_NTN | Basic IoT over NTN support / UE pre-compensation for UL synchronizationUplink Time pre-compensation | 36.213 |  |  |  | NTACommon-r17 | new | NTA common-r17 | NTACommon is a network-controlled common TA, and may include any timing offset considered necessary by the network. NTACommon with value of 0 is supported. he granularity of TACommon is 32.55208 ×10^(-3) μs Values are given in unit of corresponding granularity | 0, ..., 8316827 | 0 | Cell | Cell-specific | 36.331 | For NB-IoT Ts=32.55208 µs (TS 36.211), field is 23 bits
LTE_NBIOT_eMTC_NTN | Basic IoT over NTN support / UE pre-compensation for UL synchronization | 36.213 |  |  |  | NTACommonDrift-NB-r17 | new | NTA commonDrift-r17 | Indicate drift rate variation of the common TA The granularity of TACommonDriftVariation is 0.2×10^(-4) μs⁄s^2 Value are given in unit of corresponding granularity | - 261935… + 261935 | 0 | Cell | Cell-specific | 36.331 | For eMTC field is 19 bits TBC
LTE_NBIOT_eMTC_NTN | Basic IoT over NTN support / UE pre-compensation for UL synchronization | 36.213 |  |  |  | NTACommonDriftVariation-NB-r17 | new | NTACommonDriftVariation-r17 | Indicate drift rate variation of the common TA The granularity of TACommonDriftVariation is 0.2×10^(-4) μs⁄s^2 Value are given in unit of corresponding granularity | 0, ..., 29479 | 0 | Cell | Cell-specific | 36.331 | For eMTC field is 15 bits TBC
LTE_NBIOT_eMTC_NTN | Basic IoT over NTN support / UE pre-compensation for UL synchronizationUplink Time pre-compensation | 36.213 |  |  |  | ServingSatelliteEphemerisStateVectorX-r17 | new | ServingSatelliteEphemerisStateVectorX-r17 | Indicate the x-coordinate of serving Satellite position state vector in ECEF The unit is m | -42200000…+42200000 | 0 | Per Cell | Cell-specific | 36.331 | For eMTC, TBD Value range based on NR NTN progress
LTE_NBIOT_eMTC_NTN | Basic IoT over NTN support / UE pre-compensation for UL synchronizationUplink Time pre-compensation | 36.213 |  |  |  | ServingSatelliteEphemerisStateVectorY-r17 | new | ServingSatelliteEphemerisStateVectorY-r17 | Indicate the y-coordinate of serving Satellite position state vector in ECEF The unit is m | -42200000…+42200000 | 0 | Per Cell | Cell-specific | 36.331 | For eMTC, TBD Value range for based on NR NTN progress
LTE_NBIOT_eMTC_NTN | Basic IoT over NTN support / UE pre-compensation for UL synchronizationUplink Time pre-compensation | 36.213 |  |  |  | ServingSatelliteEphemerisStateVectorZ-r17 | new | ServingSatelliteEphemerisStateVectorZ-r17 | Indicate the z-coordinate of serving Satellite position state vector in ECEF The unit is m | -42200000…+42200000 |  | Per Cell | Cell-specific | 36.331 | For eMTC, TBD Value range f based on NR NTN progress
LTE_NBIOT_eMTC_NTN | Basic IoT over NTN support / UE pre-compensation for UL synchronizationUplink Time pre-compensation | 36.213 |  |  |  | ServingSatelliteEphemerisStateVectorXv-r17 | new | ServingSatelliteEphemerisStateVectorXv-r17 | Indicate the x-coordinate of serving Satellite velocity state vector in ECEF The unit is m/s | - 8000…+ 8000 | 0 | Per Cell | Cell-specific | 36.331 | For eMTC, TBD Value range based on NR NTN progress
LTE_NBIOT_eMTC_NTN | Basic IoT over NTN support / UE pre-compensation for UL synchronizationUplink Time pre-compensation | 36.213 |  |  |  | ServingSatelliteEphemerisStateVectorYv-NB-r17 | new | ServingSatelliteEphemerisStateVectorYv-r17 | Indicate the y-coordinate of serving Satellite velocity state vector in ECEFThe unit is m/s | - 8000…+ 8000 | 0 | Per Cell | Cell-specific | 36.331 | For eMTC, TBD Value range for based on NR NTN progress
LTE_NBIOT_eMTC_NTN | Basic IoT over NTN support / UE pre-compensation for UL synchronizationUplink Time pre-compensation | 36.213 |  |  |  | ServingSatelliteEphemerisStateVectorZv-NB-r17 | new | ServingSatelliteEphemerisStateVectorZv-r17 | Indicate the z-coordinate of serving Satellite velocity state vector in ECEF The unit is m/s | - 8000…+ 8000 | 0 | Per Cell | Cell-specific | 36.331 | For eMTC, TBD Value range f based on NR NTN progress
LTE_NBIOT_eMTC_NTN | Basic IoT over NTN support / UE pre-compensation for UL synchronizationUplink Time pre-compensation | 36.213 |  |  |  | ServingSatelliteEphemerisSemiMajorAxis-NB-r17 | new | ServingSatelliteEphemerisSemiMajorAxis-r17 | Indicate the following ephemeris orbital parameter for the serving satellite: - Semi-major axis α The unit of Semi-major axis α is m | 6500 000… 43000 000 | 0 | Per Cell | Cell-specific | 36.331 | For eMTC,
LTE_NBIOT_eMTC_NTN | Basic IoT over NTN support / UE pre-compensation for UL synchronizationUplink Time pre-compensation | 36.213 |  |  |  | ServingSatelliteEphemerisEccentricityE-NB-r17 | new | ServingSatelliteEphemerisEccentricityE-r17 | Indicate the following ephemeris orbital parameter for the serving satellite: - Eccentricity e | 0…0.015 | 0 | Per Cell | Cell-specific | 36.331 | For eMTC,
LTE_NBIOT_eMTC_NTN | Basic IoT over NTN support / UE pre-compensation for UL synchronizationUplink Time pre-compensation | 36.213 |  |  |  | ServingSatelliteEphemerisArgumentOfPeriapsis-r17 | new | ServingSatelliteEphemerisArgumentOfPeriapsis-r17 | Indicate the following ephemeris orbital parameter for the serving satellite: - Argument of periapsis ω The unit of Argument of periapsis ω is Radian | 0…2π | 0 | Per Cell | Cell-specific | 36.331 | For eMTC,
LTE_NBIOT_eMTC_NTN | Basic IoT over NTN support / UE pre-compensation for UL synchronizationUplink Time pre-compensation | 36.213 |  |  |  | ServingSatellite EphemerisLongitudeOfAscendingNode-r17 | new | ServingSatellite EphemerisLongitudeOfAscendingNode-r17 | Indicate the following ephemeris orbital parameter for the serving satellite: - Longitude of ascending node Ω The unit of Longitude of ascending nod is Radian | 0…2π | 0 | Per Cell | Cell-specific | 36.331 | For eMTC,
LTE_NBIOT_eMTC_NTN | Basic IoT over NTN support / UE pre-compensation for UL synchronizationUplink Time pre-compensation | 36.213 |  |  |  | ServingSatelliteEphemerisInclinationI-r17 | new | ServingSatelliteEphemerisInclinationI-r17 | Indicate the following ephemeris orbital parameter for the serving satellite: - Inclination i The unit of Inclination is Radian | - π/2 ...+ π/2 | 0 | Per Cell | Cell-specific | 36.331 | For eMTC,
LTE_NBIOT_eMTC_NTN | Basic IoT over NTN support / UE pre-compensation for UL synchronizationUplink Time pre-compensation | 36.213 |  |  |  | ServingSatelliteEphemerisMeanAnomalyM-r17 | new | ServingSatelliteEphemerisMeanAnomalyM-r17 | Indicate the following ephemeris orbital parameter for the serving satellite: - Mean anomaly M [rad] at epoch time to The unit of Mean anomaly M is Radian | 0… 2π | 0 | Per Cell | Cell-specific | 36.331 | For eMTC,
LTE_NBIOT_eMTC_NTN | Basic IoT over NTN support / UL-Synchronization Validity | 36.213 |  |  |  | ntnServingSatULSyncValidityDuration-r17 | new | ntnServingSatULSyncValidityDuration-r17 | A validity duration configured by the network for satellite ephemeris data and common TA parameters which indicates the maximum time during which the UE can apply the satellite ephemeris without having acquired new satellite ephemeris. The unit of ntnUlSyncValidityDuration is second | { 5, 10, 15, 20, 25, 30, 35, 40, 45, 50, 55, 60, 120, 180, 240} | 0 | Cell | Cell-specific | 36.331 | For eMTC • FFS: Additional values for GEO (e.g. up to 2 hours) The serving satellite ephemeris and common TA related parameters are signalled in the same SIB message and have the same epoch time. A single validity duration for both serving satellite ephemeris and common TA related parameters is broadcast on the SIB. Validity timer for UL synchronization should be started/restarted with configured timer validity duration at the epoch time of the assistance information.
LTE_NBIOT_eMTC_NTN | Basic IoT over NTN support / UL-Synchronization Validity | 36.213 |  |  |  | EpochTime-r17 | new | EpochTime-r17 | Indicate the epoch time for assistance information (i.e. Serving satellite ephemeris and Common TA parameters). When explicitly provided through SIB, or through dedicated signaling, EpochTime is the starting time of a DL sub-frame, indicated by a SFN and a sub-frame number signaled together with the assistance information.The reference point for epoch time of the serving satellite ephemeris and Common TA parameters is the uplink time synchronization reference point. | 0 to 1023 to indicate SFN and 0 to 9 to indicate the sub-frame number. | 0 | Cell | Cell-specific | 36.331 | For eMTC
LTE_NBIOT_eMTC_NTN | Basic IoT over NTN support / UL synchronization-Transmission-IoT NTN | 36.213 |  |  |  | TransmissionDurationPRACH-r17 | new | TransmissionDurationPRACH-r17 | Configuration of UL transmission segment is indicated on SIB | (TCP+TSEQ+TGP), 2*(TCP+TSEQ+TGP), 4*(TCP+TSEQ+TGP), 8*(TCP+TSEQ+TGP), 16*(TCP+TSEQ+TGP), 32*(TCP+TSEQ+TGP), 64*(TCP+TSEQ+TGP), 128*(TCP+TSEQ+TGP) | 0 | TBD | TBD | 36.331 | For eMTC
LTE_NBIOT_eMTC_NTN | Basic IoT over NTN support / UL synchronization-Transmission-IoT NTN | 36.213 |  |  |  | TransmissionDurationPUSCH-r17 | new | TransmissionDurationPUSCH-r17 | Configuration of UL transmission segment is indicated on SIB and reconfigured by RRC signalling in RRC_CONNECTED | • Full-PRB allocation (unit: subframes): 2 4 8 16 32 64 128 256 • Sub-PRB allocation (unit: resource units): 1 2 4 8 16 32 64 128 | 0 | TBD | TBD | 36.331 | For eMTC,
LTE_NBIOT_eMTC_NTN | Basic IoT over NTN support / UL synchronization-Transmission-IoT NTN | 36.213 |  |  |  | TransmissionDurationPUCCH-r17 | new | TransmissionDurationPUCCH-r17 | Configuration of UL transmission segment is indicated on SIB and reconfigured by RRC signalling in RRC_CONNECTED | (unit: subframes): 2 4 8 16 32 64 128 | 0 | TBD | TBD | 36.331 | For eMTC,
LTE_NBIOT_eMTC_NTN | Basic IoT over NTN support / Timing relationships enhancements | 36.213 |  |  |  | CellSpecificKoffset-r17 | new | CellSpeificKoffset-r17 | The CellSpecific_K_offset is a scheduling offset used for the timing relationships that need to be modified for NTN [see TS 36.2xy]. The unit of K_offset is number of slots for a given subcarrier spacing of 15 kHz For IoT NTN, adopt the NR NTN agreement without modification for FR1: (a) the value range (i.e. 1 ms), (b) the quantity signalled (e.g. a differential UE specific K_offset) for the UE specific K_offset. For IoT NTN, the UE specific K_offset is provided and updated by the network using MAC CE. | 0 ...1023 ms | 0 | Per Cell, Per UE | Cell-specific, UE-specific | 36.331 | For eMTC
LTE_NBIOT_eMTC_NTN | Basic IoT over NTN support / Timing relationships enhancements | 36.213 |  |  |  | UESpecificKoffset-r17 | new | UESpeificKoffset-r17 | The K_offset is a scheduling offset used for the timing relationships that need to be modified for NTN [see TS 36.2xy]. The unit of K_offset is number of slots for a given subcarrier spacing of 15 kHz | 0 ...1023 ms | 0 | Per UE | UE-specific | 36.331 | For eMTC
LTE_NBIOT_eMTC_NTN | Basic IoT over NTN support / Timing relationships enhancements | 36.213 |  |  |  | K_mac-r17 | new | K_mac-r17 | K_mac is a scheduling offset provided by network if downlink and uplink frame timing are not aligned at gNB. It is needed for UE action and assumption on downlink configuration indicated by a MAC-CE command in PDSCH [see TS 36.2xy]. When UE is not provided by network with a K_mac value, UE assumes K_mac = 0. The unit of K_mac is number of slots for a given subcarrier spacing. | 1 ...512 ms. | 0 | Per Cell | Cell-specific | 36.331 | For eMTC
LTE_NBIOT_eMTC_NTN | TAreport-IoT NTN |  |  |  |  | TA_Report-r17 | new | TA_Report-r17 | UE-specific TA reporting is supported in IoT-NTN Detail contents can be either a TA or UE location, as configured by network | TBD | 0 | Per UE | UE-specific | 36.331 | For eMTC NR NTN agreed the granularity of the reported TA is slot. • FFS how to round TA value to slot level granularity

## LTE - 5G Broadcast
WI code | Sub-feature group | RAN1 specification | Section | RAN2 Parant IE | RAN2 ASN.1 name | Parameter name in the spec | New or existing? | Parameter name in the text | Description | Value range | Default value aspect | Per (UE, cell, TRP, …) | UE-specific or Cell-specific | Specification | Comment
LTE_terr_bcast_bands_part1 | New PMCH bandwidth | 36.213, 36.211 |  | MBSFN-AreaInfo |  |  | New | PMCH bandwidth | When this parameter is present in an MBSFN area, the PMCH and corresponding MBSFN-RS have a bandwidth different to that of the system bandwidth, and equal to the value of this parameter | {40,35,30} PRBs | If not present, the PMCH bandwidth equals the system bandwidth (legacy behavior) | Per MBSFN area | Cell-specific | 36.331, 36.443 | This parameter can only be configured if the system bandwidth equals 3MHz (15PRBs) or 5MHz (25 PRBs)