## Small data
WI code | Sub-feature group | RAN1 specification | Section | RAN2 Parant IE | RAN2 ASN.1 name | Parameter name in the spec | New or existing? | Parameter name in the text | Description | Value range | Default value aspect | Per (UE, cell, TRP, …) | UE-specific or Cell-specific | Specification | Comment | Status [106b-e] | Status [107-e] | Status [107b-e] | Status [108-e]
NR_SmallData_INACTIVE-Core | CG-SDT |  |  |  |  | nrofSS-BlocksToAverage-r17 | New |  | Number of SS blocks to average for cell measurement derivation. | To be determined by RAN2 |  | To be determined by RAN2 | To be determined by RAN2 |  | Agreement: The SSB subset for RSRP based TA validation is determined at least based on a configured absolute RSRP threshold. Conclusion RAN1 cannot reach consensus on the following options for the SSB subset for RSRP based TA validation. Ask RAN2 if they can do the down-selection. 1.Option 1: Within a set of SSBs configured per CG configuration 2.Option 2: Within a set of SSBs configured for all CG configurations 3.Option 3: Within a set of all SSBs actually transmitted as indicated in SIB1 4.Option 4: Highest N SSBs of all SSBs actually transmitted as indicated in SIB1 Agreement from RAN2 Highest N SSBs of all SSBs actually transmitted as indicated in SIB1 is used for RSRP based TA validation |  | Stable
NR_SmallData_INACTIVE-Core | CG-SDT |  |  |  |  | p0-PUSCH-r17 | New |  | P0 value for PUSCH without grant in steps of 1dB | INTEGER (-16..15) |  | Per CG configuration | UE specific |  | Agreement: UE specific power control parameters P0 and alpha should be configured for initial UL transmission for CG-SDT Existing closed loop power control mechanism can be reused for re-transmission and subsequent data transmission. |  | Stable
NR_SmallData_INACTIVE-Core | CG-SDT |  |  |  |  | alpha-r17 | New |  | alpha value for PUSCH without grant | ENUMERATED {alpha0, alpha04, alpha05, alpha06, alpha07, alpha08, alpha09, alpha1} |  | Per CG configuration | UE specific |  | Agreement: UE specific power control parameters P0 and alpha should be configured for initial UL transmission for CG-SDT Existing closed loop power control mechanism can be reused for re-transmission and subsequent data transmission. |  | Stable
NR_SmallData_INACTIVE-Core | CG-SDT |  |  |  |  | sdt-CG-SearchSpace-r17 | New |  | UE specific Search Space for CG-SDT. | SearchSpace |  | Per UE | UE specific |  | Agreement RAN1 confirms the working assumption in RAN2 that UE-specific search space is configured for UEs performing CG-SDT. This does not exclude the configuration of CSS for UEs performing CG-SDT. |  | Stable
NR_SmallData_INACTIVE-Core | CG-SDT |  |  |  |  | ta-ThresholdSSB-r17 | New |  | UE may select SSB subset for TA validation based on SS blocks that satisfy the threshold. | To be determined by RAN2 |  | Per cell | Cell-specific |  | Agreement: The SSB subset for RSRP based TA validation is determined at least based on a configured absolute RSRP threshold. Conclusion RAN1 cannot reach consensus on the following options for the SSB subset for RSRP based TA validation. Ask RAN2 if they can do the down-selection. 1.Option 1: Within a set of SSBs configured per CG configuration 2.Option 2: Within a set of SSBs configured for all CG configurations 3.Option 3: Within a set of all SSBs actually transmitted as indicated in SIB1 4.Option 4: Highest N SSBs of all SSBs actually transmitted as indicated in SIB1 Agreement from RAN2 Highest N SSBs of all SSBs actually transmitted as indicated in SIB1 is used for RSRP based TA validation |  | Stable
NR_SmallData_INACTIVE-Core | CG-SDT |  |  |  |  | sdt-SSB-PerCG-PUSCH-r17 | New |  | The number of SSBs per CG PUSCH. Value 4 corresponds to 4 SSBs per CG PUSCH, and so on. | {1, 2, 4, 8, 16, 1/8,1/4,1/2} |  | Per CG configuration | UE specific |  | Agreement Mapping ratio of SSB to CG PUSCH is configured per CG configuration. FFS whether to restrict the same value for all CG configuration?and/or allow different value for different CG configurations. For the candidate value set of SSB to CG PUSCH mapping ratio, support at least {1, 2, 4, 8, 16} FFS {1/8,1/4,1/2} Agreement For CG-SDT, support mapping ratio {1/8, 1/4, 1/2} for SSB to CG PUSCH mapping. |  | Stable |  | New stable
NR_SmallData_INACTIVE-Core | CG-SDT |  |  |  |  | sdt-SSB-Subset-r17 | New |  | Indicate SSB subset for SSB to CG PUSCH mapping within one CG configuration. If this field is absent, UE assumes the SSB set includes all actually transmitted SSBs configured by SIB1. | To be determined by RAN2 |  | Per CG configuration | UE specific |  | Agreement: One or multiple SSBs can be associated with each CG configuration for CG-SDT. Agreement When SSB set indication is absent, UE assumes the SSB set includes all actually transmitted SSBs configured by SIB1. |  | Stable
NR_SmallData_INACTIVE-Core | CG-SDT |  |  |  |  | p0-PUSCH-Alpha | existing |  | Index of the P0-PUSCH-AlphaSet to be used for this configuration. It is not applicable for CG-SDT. | P0-PUSCH-AlphaSetId |  | Per CG configuration | UE specific |  | Agreement: UE specific power control parameters P0 and alpha should be configured for initial UL transmission for CG-SDT. According to the agreement, P0 and alpha can be configured for CG-SDT, so this parameter is not needed. |  | Stable
NR_SmallData_INACTIVE-Core | CG-SDT |  |  |  |  | repK | existing |  | Number of repetitions K | ENUMERATED {n1, n2, n4, n8} |  | Per CG configuration | UE specific |  | Agreement For CG-SDT, RAN1 cannot reach consensus on whether to support repetition or not, it’s up to RAN2 to decide on it. |  | Unstable |  | New stable changed to unstable
NR_SmallData_INACTIVE-Core | CG-SDT |  |  |  |  | repK-RV | existing |  | The redundancy version (RV) sequence to use. | ENUMERATED {s1-0231, s2-0303, s3-0000} |  | Per CG configuration | UE specific |  | Agreement For CG-SDT, RAN1 cannot reach consensus on whether to support repetition or not, it’s up to RAN2 to decide on it. |  | Unstable |  | New stable changed to unstable
NR_SmallData_INACTIVE-Core | CG-SDT |  |  |  |  | antennaPort | existing |  | It's not applicable for CG-SDT | INTEGER (0..31) |  | Per CG configuration | UE specific |  | Agreement Introduce a new parameter e.g. sdt-DMRSports to configure the set of DMRS ports for SSB to PUSCH mapping -Parameter antennaPort is not applicable to CG-SDT Support up to 2 DMRS sequences for CG-SDT for CP-OFDM, the generation mechanism and configuration can reuse that of msgA PUSCH. -Introduce a new parameter sdt-NrofDMRS-Sequences to configure 1 or 2 DMRS sequences. -The description of parameter dmrs-SeqInitialization can be revised as “ It’s present when single DMRS sequence is configured for CG-SDT”. |  | Unstable |  | New stable
NR_SmallData_INACTIVE-Core | CG-SDT |  |  |  |  | precodingAndNumberOfLayers | existing |  | Only single antenna port for single layer transmission is supported for CG-SDT. | INTEGER (0..63) |  | Per CG configuration | UE specific |  | Agreement Multi-layer PUSCH transmission is not supported for CG-SDT. Agreement Only single antenna port for single layer transmission is supported for CG-SDT -srs-ResourceIndicator in ConfiguredGrantConfig is not applicable to CG-SDT. -precodingAndNumberOfLayers in ConfiguredGrantConfig is always 1 for CG-SDT. |  | Unstable |  | New stable
NR_SmallData_INACTIVE-Core | CG-SDT |  |  |  |  | srs-ResourceIndicator | existing |  | It is not applicable for CG-SDT. |  |  | Per CG configuration | UE specific |  | Agreement Only single antenna port for single layer transmission is supported for CG-SDT -srs-ResourceIndicator in ConfiguredGrantConfig is not applicable to CG-SDT. -precodingAndNumberOfLayers in ConfiguredGrantConfig is always 1 for CG-SDT. |  | Unstable |  | New stable
NR_SmallData_INACTIVE-Core | CG-SDT |  |  |  |  | pathlossReferenceIndex | existing |  | It is not applicable for CG-SDT. |  |  | Per CG configuration | UE specific |  | Agreement The pathloss for CG-SDT PUSCH power control can be determined by the measurement of selected SSB associated with the CG PUSCH. Note: According to the agreement, this parameter is not applicable for CG-SDT |  | Stable
NR_SmallData_INACTIVE-Core | CG-SDT |  |  |  |  | pusch-RepTypeIndicator-r16 | existing |  | Indicates whether UE follows the behavior for PUSCH repetition type A or the behavior for PUSCH repetition type B for each Type 1 configured grant configuration. The value pusch-RepTypeA enables the 'PUSCH repetition type A' and the value pusch-RepTypeB enables the 'PUSCH repetition type B' . | ENUMERATED {pusch-RepTypeA,pusch-RepTypeB} |  | Per CG configuration | UE specific |  | Agreement For CG-SDT, RAN1 cannot reach consensus on whether to support repetition or not, it’s up to RAN2 to decide on it. |  | Unstable |  | New stable changed to unstable
NR_SmallData_INACTIVE-Core | CG-SDT |  |  |  |  | frequencyHoppingPUSCH-RepTypeB-r16 | existing |  | Indicates the frequency hopping scheme for Type 1 CG when pusch-RepTypeIndicator is set to 'pusch-RepTypeB' . The value interRepetition enables 'Inter-repetition frequency hopping', and the value interSlot enables 'Inter-slot frequency hopping'. If the field is absent, the frequency hopping is not enabled for Type 1 CG. | ENUMERATED {interRepetition, interSlot} |  | Per CG configuration | UE specific |  | Agreement For CG-SDT, RAN1 cannot reach consensus on whether to support repetition or not, it’s up to RAN2 to decide on it. |  | Unstable |  | New stable changed to unstable
NR_SmallData_INACTIVE-Core | CG-SDT |  |  |  |  | periodicity | existing |  | Periodicity for UL transmission without UL grant for type 1 and type 2. | To be determined by RAN2 |  | Per CG configuration | UE specific |  | Note: RAN1 has asked RAN2 on whether there is any restriction on value range of CG period. |  | Stable
NR_SmallData_INACTIVE-Core | CG-SDT |  |  |  |  | periodicityExt-r16 | existing |  | This field is used to calculate the periodicity for UL transmission without UL grant for type 1 and type 2. If this field is present, the field periodicity is ignored. | To be determined by RAN2 |  | Per CG configuration | UE specific |  | Note: RAN1 has asked RAN2 on whether there is any restriction on value range of CG period. |  | Stable
NR_SmallData_INACTIVE-Core | CG-SDT |  |  |  |  | frequencyHopping | existing |  | The value intraSlot enables 'Intra-slot frequency hopping' and the value interSlot enables 'Inter-slot frequency hopping'. If the field is absent, frequency hopping is not configured. | ENUMERATED {intraSlot, interSlot} |  | Per CG configuration | UE specific |  | Note: The configuration and value range of this parameter can be reused from RAN1's perspective, it's up to RAN2 to decide on whether to separately define this parameter for CG-SDT. |  | Stable
NR_SmallData_INACTIVE-Core | CG-SDT |  |  |  |  | cg-DMRS-Configuration | existing |  | DMRS configuration | DMRS-UplinkConfig |  | Per CG configuration | UE specific |  | Note: The configuration and value range of this parameter can be reused from RAN1's perspective, it's up to RAN2 to decide on whether to separately define this parameter for CG-SDT. |  | Stable
NR_SmallData_INACTIVE-Core | CG-SDT |  |  |  |  | mcs-Table | existing |  | Indicates the MCS table the UE shall use for PUSCH without transform precoding. If the field is absent the UE applies the value qam64. | ENUMERATED {qam256, qam64LowSE} |  | Per CG configuration | UE specific |  | Note: The configuration and value range of this parameter can be reused from RAN1's perspective, it's up to RAN2 to decide on whether to separately define this parameter for CG-SDT. |  | Stable
NR_SmallData_INACTIVE-Core | CG-SDT |  |  |  |  | mcs-TableTransformPrecoder | existing |  | Indicates the MCS table the UE shall use for PUSCH with transform precoding. If the field is absent the UE applies the value qam64. | ENUMERATED {qam256, qam64LowSE} |  | Per CG configuration | UE specific |  | Note: The configuration and value range of this parameter can be reused from RAN1's perspective, it's up to RAN2 to decide on whether to separately define this parameter for CG-SDT. |  | Stable
NR_SmallData_INACTIVE-Core | CG-SDT |  |  |  |  | uci-OnPUSCH | existing |  | Selection between and configuration of dynamic and semi-static beta-offset. For Type 1 UL data transmission without grant, uci-OnPUSCH should be set to semiStatic. | CG-UCI-OnPUSCH |  | Per CG configuration | UE specific |  | Agreement It’s up to RAN2 to decide on whether to support uci-OnPUSCH for CG-SDT. phy-PriorityIndex-r16 in ConfiguredGrantConfig is not applicable to CG-SDT. |  | Unstable |  | New stable changed to unstable
NR_SmallData_INACTIVE-Core | CG-SDT |  |  |  |  | resourceAllocation | existing |  | Configuration of resource allocation type 0 and resource allocation type 1. For Type 1 UL data transmission without grant, resourceAllocation should be resourceAllocationType0 or resourceAllocationType1. | ENUMERATED { resourceAllocationType0, resourceAllocationType1, dynamicSwitch } |  | Per CG configuration | UE specific |  | Note: The configuration and value range of this parameter can be reused from RAN1's perspective, it's up to RAN2 to decide on whether to separately define this parameter for CG-SDT. |  | Stable
NR_SmallData_INACTIVE-Core | CG-SDT |  |  |  |  | rbg-Size | existing |  | Selection between configuration 1 and configuration 2 for RBG size for PUSCH. The UE does not apply this field if resourceAllocation is set to resourceAllocationType1. Otherwise, the UE applies the value config1 when the field is absent. | ENUMERATED {config2} |  | Per CG configuration | UE specific |  | Note: The configuration and value range of this parameter can be reused from RAN1's perspective, it's up to RAN2 to decide on whether to separately define this parameter for CG-SDT. |  | Stable
NR_SmallData_INACTIVE-Core | CG-SDT |  |  |  |  | powerControlLoopToUse | existing |  | Closed control loop to apply | ENUMERATED {n0, n1} |  | Per CG configuration | UE specific |  | Agreement: UE specific power control parameters P0 and alpha should be configured for initial UL transmission for CG-SDT Existing closed loop power control mechanism can be reused for re-transmission and subsequent data transmission. Note: The configuration and value range of this parameter can be reused from RAN1's perspective, it's up to RAN2 to decide on whether to separately define this parameter for CG-SDT. |  | Stable
NR_SmallData_INACTIVE-Core | CG-SDT |  |  |  |  | transformPrecoder | existing |  | Enables or disables transform precoding for type1 and type2. If the field is absent, the UE enables or disables transform precoding in accordance with the field msg3-transformPrecoder in RACH-ConfigCommon. | ENUMERATED {enabled, disabled} |  | Per CG configuration | UE specific |  | Note: The configuration and value range of this parameter can be reused from RAN1's perspective, it's up to RAN2 to decide on whether to separately define this parameter for CG-SDT. |  | Stable
NR_SmallData_INACTIVE-Core | CG-SDT |  |  |  |  | nrofHARQ-Processes | existing |  | The number of HARQ processes configured. It applies for both Type 1 and Type 2. | INTEGER(1..16) |  | Per CG configuration | UE specific |  | Note: The configuration and value range of this parameter can be reused from RAN1's perspective, it's up to RAN2 to decide on whether to separately define this parameter for CG-SDT. |  | Stable
NR_SmallData_INACTIVE-Core | CG-SDT |  |  |  |  | timeDomainOffset | existing |  | Offset related to the reference SFN indicated by timeReferenceSFN. | INTEGER (0..5119) |  | Per CG configuration | UE specific |  | Note: The configuration and value range of this parameter can be reused from RAN1's perspective, it's up to RAN2 to decide on whether to separately define this parameter for CG-SDT. |  | Stable
NR_SmallData_INACTIVE-Core | CG-SDT |  |  |  |  | timeDomainAllocation | existing |  | Indicates a combination of start symbol and length and PUSCH mapping type. | INTEGER (0..15) |  | Per CG configuration | UE specific |  | Note: The configuration and value range of this parameter can be reused from RAN1's perspective, it's up to RAN2 to decide on whether to separately define this parameter for CG-SDT. |  | Stable
NR_SmallData_INACTIVE-Core | CG-SDT |  |  |  |  | frequencyDomainAllocation | existing |  | Indicates the frequency domain resource allocation. | BIT STRING (SIZE(18)) |  | Per CG configuration | UE specific |  | Note: The configuration and value range of this parameter can be reused from RAN1's perspective, it's up to RAN2 to decide on whether to separately define this parameter for CG-SDT. |  | Stable
NR_SmallData_INACTIVE-Core | CG-SDT |  |  |  |  | dmrs-SeqInitialization | existing |  | The network configures this field if transformPrecoder is disabled. Otherwise the field is absent. It’s present when single DMRS sequence is configured for CG-SDT | INTEGER (0..1) |  | Per CG configuration | UE specific |  | Agreement Introduce a new parameter e.g. sdt-DMRSports to configure the set of DMRS ports for SSB to PUSCH mapping -Parameter antennaPort is not applicable to CG-SDT Support up to 2 DMRS sequences for CG-SDT for CP-OFDM, the generation mechanism and configuration can reuse that of msgA PUSCH. -Introduce a new parameter sdt-NrofDMRS-Sequences to configure 1 or 2 DMRS sequences. -The description of parameter dmrs-SeqInitialization can be revised as “ It’s present when single DMRS sequence is configured for CG-SDT”. |  | Unstable |  | New stable
NR_SmallData_INACTIVE-Core | CG-SDT |  |  |  |  | mcsAndTBS | existing |  | The modulation order, target code rate and TB size. | INTEGER (0..31) |  | Per CG configuration | UE specific |  | Note: The configuration and value range of this parameter can be reused from RAN1's perspective, it's up to RAN2 to decide on whether to separately define this parameter for CG-SDT. |  | Stable
NR_SmallData_INACTIVE-Core | CG-SDT |  |  |  |  | frequencyHoppingOffset | existing |  | Frequency hopping offset used when frequency hopping is enabled. | INTEGER (1.. maxNrofPhysicalResourceBlocks-1) |  | Per CG configuration | UE specific |  | Note: The configuration and value range of this parameter can be reused from RAN1's perspective, it's up to RAN2 to decide on whether to separately define this parameter for CG-SDT. |  | Stable
NR_SmallData_INACTIVE-Core | CG-SDT |  |  |  |  | startingFromRV0-r16 | existing |  | This field is used to determine the initial transmission occasion of a transport block for a given RV sequence. | ENUMERATED {on, off} |  | Per CG configuration | UE specific |  | Note: The configuration and value range of this parameter can be reused from RAN1's perspective, it's up to RAN2 to decide on whether to separately define this parameter for CG-SDT. |  | Stable
NR_SmallData_INACTIVE-Core | CG-SDT |  |  |  |  | phy-PriorityIndex-r16 | existing |  | It is not applicable for CG-SDT. | ENUMERATED {p0, p1} |  | Per CG configuration | UE specific |  | Agreement It’s up to RAN2 to decide on whether to support uci-OnPUSCH for CG-SDT. phy-PriorityIndex-r16 in ConfiguredGrantConfig is not applicable to CG-SDT. |  | Stable unstable |  | New stable
NR_SmallData_INACTIVE-Core | CG-SDT and RA-SDT |  |  |  |  | sdt-SearchSpace-r17 | New |  | Common search space for CG-SDT and RA-SDT. | SearchSpace |  | Per cell | Cell-specific |  | Agreement: The separate search space is common to the UEs performing RA-SDT. Inform RAN1 of this agreement Agreement: Separate common search space that can be configured for RA-SDT within the initial DL BWP can also be configured for CG-SDT. |  | Stable
NR_SmallData_INACTIVE-Core | RA-SDT(Shared RO) |  |  |  |  | sdt-CB-PreamblesPerSSB-PerSharedRO-r17 | New |  | Number of contention-based preambles used for 4-step SDT. The field is only applicable for the case of shared ROs with other type random access. | INTEGER (1..60) |  | Per cell | Cell-specific |  | Agreement: For RA-SDT, when PRACH occasions are shared between SDT and non-SDT, at least following parameters can be configured, including 4-step RACH and/or 2-step RACH based SDT operation. -Number of contention-based preambles for SDT per SSB per valid RO Note: This parameter can be determined by RAN2 feature combination |  | Stable
NR_SmallData_INACTIVE-Core | RA-SDT(Shared RO) |  |  |  |  | sdt-SSB-SharedRO-MaskIndex-r17 | New |  | Indicates the subset of ROs for 4-step RA-SDT shared with other type RA for each SSB. | INTEGER (1..15) |  | Per cell | Cell-specific |  | Agreement: For RA-SDT, when PRACH occasions are shared between SDT and non-SDT, a PRACH mask can be configured to indicate a subset of ROs for RA-SDT. Note: This parameter can be determined by RAN2 feature combination |  | Stable
NR_SmallData_INACTIVE-Core | RA-SDT(Shared RO) |  |  |  |  | sdt-msgA-CB-PreamblesPerSSB-PerSharedRO-r17 | New |  | Number of contention-based preambles used for 2-step SDT. The field is only applicable for the case of shared ROs with other type random access. | INTEGER (1..60) |  | Per cell | Cell-specific |  | Agreement: For RA-SDT, when PRACH occasions are shared between SDT and non-SDT, at least following parameters can be configured, including 4-step RACH and/or 2-step RACH based SDT operation. -Number of contention-based preambles for SDT per SSB per valid RO Note: This parameter can be determined by RAN2 feature combination |  | Stable
NR_SmallData_INACTIVE-Core | RA-SDT(Shared RO) |  |  |  |  | sdt-msgA-SSB-SharedRO-MaskIndex-r17 | New |  | Indicates the subset of ROs for 2-step RA-SDT shared with other type RA for each SSB. | INTEGER (1..15) |  | Per cell | Cell-specific |  | Agreement: For RA-SDT, when PRACH occasions are shared between SDT and non-SDT, a PRACH mask can be configured to indicate a subset of ROs for RA-SDT. Note: This parameter can be determined by RAN2 feature combination |  | Stable
NR_SmallData_INACTIVE-Core | RA-SDT(separate RO) |  |  |  |  | sdt-preambleReceivedTargetPower-r17 | New |  | The target power level at the network receiver side. Only multiples of 2 dBm may be chosen (e.g -202, -200, -198, …). | INTEGER (-202..-60) |  | Per cell | Cell-specific |  | Agreement: For RA-SDT power control parameters preambleReceivedTargetPower and powerRampingStep: For separate ROs, the power control parameters can be RA-SDT specific |  | Stable
NR_SmallData_INACTIVE-Core | RA-SDT(separate RO) |  |  |  |  | sdt-powerRampingStep-r17 | New |  | Power ramping steps for msgA PRACH. | ENUMERATED {dB0, dB2, dB4, dB6} |  | Per cell | Cell-specific |  | Agreement: For RA-SDT power control parameters preambleReceivedTargetPower and powerRampingStep: For separate ROs, the power control parameters can be RA-SDT specific |  | Stable
NR_SmallData_INACTIVE-Core | RA-SDT(separate RO) |  |  |  |  | sdt-msgA-PreamblePowerRampingStep-r17 | New |  | Power ramping steps for msgA PRACH. If the field is absent, UE shall use the value of powerRampingStep in RACH-ConfigGeneric in the configured BWP. This field may only be present if no 4-step type RA is configured in the BWP or in the case of separate ROs with 4-step type RA. | ENUMERATED {dB0, dB2, dB4, dB6} |  | Per cell | Cell-specific |  | Agreement: For RA-SDT power control parameters preambleReceivedTargetPower and powerRampingStep: For separate ROs, the power control parameters can be RA-SDT specific |  | Stable
NR_SmallData_INACTIVE-Core | RA-SDT(separate RO) |  |  |  |  | sdt-msgA-PreambleReceivedTargetPower-r17 | New |  | The target power level at the network receiver side. Only multiples of 2 dBm may be chosen (e.g -202, -200, -198, …). If the field is absent, UE shall use the value of preambleReceivedTargetPower in RACH-ConfigGeneric in the configured BWP. This field may only be present if no 4-step type RA is configured in the BWP. | INTEGER (-202..-60) |  | Per cell | Cell-specific |  | Agreement: For RA-SDT power control parameters preambleReceivedTargetPower and powerRampingStep: For separate ROs, the power control parameters can be RA-SDT specific |  | Stable
NR_SmallData_INACTIVE-Core | RA-SDT(separate RO) |  |  |  |  | ssb-perRACH-OccasionAndCB-PreamblesPerSSB | existing |  | Configuration of the number of SSBs per RO, and number of contention-based preambles for each SSB. | oneEighth ENUMERATED {n4,n8,n12,n16,n20,n24,n28,n32,n36,n40,n44,n48,n52,n56,n60,n64}, oneFourth ENUMERATED {n4,n8,n12,n16,n20,n24,n28,n32,n36,n40,n44,n48,n52,n56,n60,n64}, oneHalf ENUMERATED {n4,n8,n12,n16,n20,n24,n28,n32,n36,n40,n44,n48,n52,n56,n60,n64}, one ENUMERATED {n4,n8,n12,n16,n20,n24,n28,n32,n36,n40,n44,n48,n52,n56,n60,n64}, two ENUMERATED {n4,n8,n12,n16,n20,n24,n28,n32}, four INTEGER (1..16), eight INTEGER (1..8), sixteen INTEGER (1..4) |  | Per cell | Cell-specific |  | Note: The configuration and value range of this parameter can be reused from RAN1's perspective, it's up to RAN2 to decide on whether to separately define this parameter for RA-SDT. |  | Stable
NR_SmallData_INACTIVE-Core | RA-SDT(separate RO) |  |  |  |  | prach-RootSequenceIndex | existing |  | PRACH root sequence index. | {l839, l139, l571, l1151} |  | Per cell | Cell-specific |  | Note: The configuration and value range of this parameter can be reused from RAN1's perspective, it's up to RAN2 to decide on whether to separately define this parameter for RA-SDT. |  | Stable
NR_SmallData_INACTIVE-Core | RA-SDT(separate RO) |  |  |  |  | msg1-SubcarrierSpacing | existing |  | Subcarrier spacing of PRACH. Only the values 15 or 30 kHz (FR1), and 60 or 120 kHz (FR2) are applicable. | ENUMERATED {kHz15, kHz30, kHz60, kHz120} |  | Per cell | Cell-specific |  | Note: The configuration and value range of this parameter can be reused from RAN1's perspective, it's up to RAN2 to decide on whether to separately define this parameter for RA-SDT. |  | Stable
NR_SmallData_INACTIVE-Core | RA-SDT(separate RO) |  |  |  |  | restrictedSetConfig | existing |  | Configuration of an unrestricted set or one of two types of restricted sets. | ENUMERATED {unrestrictedSet, restrictedSetTypeA, restrictedSetTypeB} |  | Per cell | Cell-specific |  | Note: The configuration and value range of this parameter can be reused from RAN1's perspective, it's up to RAN2 to decide on whether to separately define this parameter for RA-SDT. |  | Stable
NR_SmallData_INACTIVE-Core | RA-SDT(separate RO) |  |  |  |  | msg3-transformPrecoder | existing |  | Enables the transform precoder for Msg3 transmission. If the field is absent, the UE disables the transformer precoder. | ENUMERATED {enabled} |  | Per cell | Cell-specific |  | Note: The configuration and value range of this parameter can be reused from RAN1's perspective, it's up to RAN2 to decide on whether to separately define this parameter for RA-SDT. |  | Stable
NR_SmallData_INACTIVE-Core | RA-SDT(separate RO) |  |  |  |  | prach-ConfigurationIndex | existing |  | PRACH configuration index. | INTEGER (0..262) |  | Per cell | Cell-specific |  | Note: The configuration and value range of this parameter can be reused from RAN1's perspective, it's up to RAN2 to decide on whether to separately define this parameter for RA-SDT. |  | Stable
NR_SmallData_INACTIVE-Core | RA-SDT(separate RO) |  |  |  |  | msg1-FDM | existing |  | The number of PRACH transmission occasions FDMed in one time instance. | ENUMERATED {one, two, four, eight} |  | Per cell | Cell-specific |  | Note: The configuration and value range of this parameter can be reused from RAN1's perspective, it's up to RAN2 to decide on whether to separately define this parameter for RA-SDT. |  | Stable
NR_SmallData_INACTIVE-Core | RA-SDT(separate RO) |  |  |  |  | msg1-FrequencyStart | existing |  | Offset of lowest PRACH transmissions occasion in frequency domain with respect to PRB 0. | INTEGER (0..maxNrofPhysicalResourceBlocks-1) |  | Per cell | Cell-specific |  | Note: The configuration and value range of this parameter can be reused from RAN1's perspective, it's up to RAN2 to decide on whether to separately define this parameter for RA-SDT. |  | Stable
NR_SmallData_INACTIVE-Core | RA-SDT(separate RO) |  |  |  |  | zeroCorrelationZoneConfig | existing |  | N-CS configuration for msgA preamble. | INTEGER (0..15) |  | Per cell | Cell-specific |  | Note: The configuration and value range of this parameter can be reused from RAN1's perspective, it's up to RAN2 to decide on whether to separately define this parameter for RA-SDT. |  | Stable
NR_SmallData_INACTIVE-Core | RA-SDT(separate RO) |  |  |  |  | msgA-SSB-PerRACH-OccasionAndCB-PreamblesPerSSB-r16 | existing |  | The meaning of this field is twofold: the CHOICE conveys the information about the number of SSBs per RACH occasion. | oneEighth ENUMERATED {n4,n8,n12,n16,n20,n24,n28,n32,n36,n40,n44,n48,n52,n56,n60,n64}, oneFourth ENUMERATED {n4,n8,n12,n16,n20,n24,n28,n32,n36,n40,n44,n48,n52,n56,n60,n64}, oneHalf ENUMERATED {n4,n8,n12,n16,n20,n24,n28,n32,n36,n40,n44,n48,n52,n56,n60,n64}, one ENUMERATED {n4,n8,n12,n16,n20,n24,n28,n32,n36,n40,n44,n48,n52,n56,n60,n64}, two ENUMERATED {n4,n8,n12,n16,n20,n24,n28,n32}, four INTEGER (1..16), eight INTEGER (1..8), sixteen INTEGER (1..4) |  | Per cell | Cell-specific |  | Note: The configuration and value range of this parameter can be reused from RAN1's perspective, it's up to RAN2 to decide on whether to separately define this parameter for RA-SDT. |  | Stable
NR_SmallData_INACTIVE-Core | RA-SDT(separate RO) |  |  |  |  | msgA-PRACH-RootSequenceIndex-r16 | existing |  | PRACH root sequence index. If the field is not configured, the UE applies the value in field prach-RootSequenceIndex in RACH-ConfigCommon in the configured BWP. When both 2-step and 4-step type random access is configured, this field is only configured for the case of separate ROs between 2-step and 4-step type random access. | ENUMERATED {n1, n2, n4, n6, n8, n10, n20, n50, n100, n200} |  | Per cell | Cell-specific |  | Note: The configuration and value range of this parameter can be reused from RAN1's perspective, it's up to RAN2 to decide on whether to separately define this parameter for RA-SDT. |  | Stable
NR_SmallData_INACTIVE-Core | RA-SDT(separate RO) |  |  |  |  | msgA-SubcarrierSpacing-r16 | existing |  | Subcarrier spacing of PRACH. Only the values 15 or 30 kHz (FR1), and 60 or 120 kHz (FR2) are applicable. The field is only present in case of 2-step only BWP, otherwise the UE applies the SCS as derived from the msg1-SubcarrierSpacing in RACH-ConfigCommon. | ENUMERATED {kHz15, kHz30, kHz60, kHz120} |  | Per cell | Cell-specific |  | Note: The configuration and value range of this parameter can be reused from RAN1's perspective, it's up to RAN2 to decide on whether to separately define this parameter for RA-SDT. |  | Stable
NR_SmallData_INACTIVE-Core | RA-SDT(separate RO) |  |  |  |  | msgA-RestrictedSetConfig-r16 | existing |  | Configuration of an unrestricted set or one of two types of restricted sets for 2-step random access type preamble. If the field is not configured, the UE applies the value in field restrictedSetConfig in RACH-ConfigCommon in the configured BWP. When both 2-step and 4-step type random access is configured, this field is only configured for the case of separate ROs between 2-step and 4-step type random access. | ENUMERATED {unrestrictedSet, restrictedSetTypeA, restrictedSetTypeB} |  | Per cell | Cell-specific |  | Note: The configuration and value range of this parameter can be reused from RAN1's perspective, it's up to RAN2 to decide on whether to separately define this parameter for RA-SDT. |  | Stable
NR_SmallData_INACTIVE-Core | RA-SDT(separate RO) |  |  |  |  | msgA-PRACH-ConfigurationIndex-r16 | existing |  | Cell-specific PRACH configuration index for 2-step RA type. If the field is absent the UE shall use the value of corresponding 4-step random access parameter in the configured BWP. If the value is in the range of 256 to 262, the field prach-ConfigurationIndex-v1610 should be considered configured. This field may only be present if no 4-step type RA is configured in the BWP or in the case of separate ROs with 4-step type RA. | INTEGER (0..262) |  | Per cell | Cell-specific |  | Note: The configuration and value range of this parameter can be reused from RAN1's perspective, it's up to RAN2 to decide on whether to separately define this parameter for RA-SDT. |  | Stable
NR_SmallData_INACTIVE-Core | RA-SDT(separate RO) |  |  |  |  | msgA-RO-FDM-r16 | existing |  | The number of msgA PRACH transmission occasions Frequency-Division Multiplexed in one time instance. If the field is absent, UE shall use value of msg1-FDM in RACH-ConfigGeneric in the configured BWP. This field may only be present if no 4-step type RA is configured in the BWP or in the case of separate ROs with 4-step type RA. | ENUMERATED {one, two, four, eight} |  | Per cell | Cell-specific |  | Note: The configuration and value range of this parameter can be reused from RAN1's perspective, it's up to RAN2 to decide on whether to separately define this parameter for RA-SDT. |  | Stable
NR_SmallData_INACTIVE-Core | RA-SDT(separate RO) |  |  |  |  | msgA-RO-FrequencyStart-r16 | existing |  | Offset of lowest PRACH transmissions occasion in frequency domain with respect to PRB 0. If the field is absent, UE shall use value of msg1-FrequencyStart in RACH-ConfigGeneric in the configured BWP. This field may only be present if no 4-step type RA is configured in the BWP or in the case of separate ROs with 4-step type RA. | INTEGER (0..maxNrofPhysicalResourceBlocks-1) |  | Per cell | Cell-specific |  | Note: The configuration and value range of this parameter can be reused from RAN1's perspective, it's up to RAN2 to decide on whether to separately define this parameter for RA-SDT. |  | Stable
NR_SmallData_INACTIVE-Core | RA-SDT(separate RO) |  |  |  |  | msgA-ZeroCorrelationZoneConfig-r16 | existing |  | N-CS configuration for msgA preamble. If the field is absent, UE shall use value zeroCorrelationZoneConfig in RACH-ConfigGeneric in the configured BWP. This field may only be present if no 4-step type RA is configured in the BWP or in the case of separate ROs with 4-step type RA. | INTEGER (0..15) |  | Per cell | Cell-specific |  | Note: The configuration and value range of this parameter can be reused from RAN1's perspective, it's up to RAN2 to decide on whether to separately define this parameter for RA-SDT. |  | Stable
NR_SmallData_INACTIVE-Core | RA-SDT(separate RO) |  |  |  |  | msgA-PUSCH-Config-r16 | existing |  | Configuration of cell-specific MsgA PUSCH parameters which the UE uses for contention-based MsgA PUSCH transmission of this BWP. | MsgA-PUSCH-Config-r16 |  | Per cell | Cell-specific |  | Note: The configuration and value range of this parameter can be reused from RAN1's perspective, it's up to RAN2 to decide on whether to separately define this parameter for RA-SDT. |  | Stable
NR_SmallData_INACTIVE-Core | CG-SDT |  |  |  |  | sdt-DMRSports-r17 | New |  | Configuration of DMRS ports for SSB to CG PUSCH mapping for CG-SDT. | DMRS Type 1 BIT STRING (SIZE (8)), DMRS Type 2 BIT STRING (SIZE (12)) |  | Per CG configuration | UE specific |  | Agreement Introduce a new parameter e.g. sdt-DMRSports to configure the set of DMRS ports for SSB to PUSCH mapping -Parameter antennaPort is not applicable to CG-SDT Support up to 2 DMRS sequences for CG-SDT for CP-OFDM, the generation mechanism and configuration can reuse that of msgA PUSCH. -Introduce a new parameter sdt-NrofDMRS-Sequences to configure 1 or 2 DMRS sequences. -The description of parameter dmrs-SeqInitialization can be revised as “ It’s present when single DMRS sequence is configured for CG-SDT”. |  |  |  | New stable
NR_SmallData_INACTIVE-Core | CG-SDT |  |  |  |  | sdt-NrofDMRS-Sequences-r17 | New |  | Configuration of number of DMRS sequences for SSB to CG PUSCH mapping for CG-SDT. | INTEGER (1..2) |  | Per CG configuration | UE specific |  | Agreement Introduce a new parameter e.g. sdt-DMRSports to configure the set of DMRS ports for SSB to PUSCH mapping -Parameter antennaPort is not applicable to CG-SDT Support up to 2 DMRS sequences for CG-SDT for CP-OFDM, the generation mechanism and configuration can reuse that of msgA PUSCH. -Introduce a new parameter sdt-NrofDMRS-Sequences to configure 1 or 2 DMRS sequences. -The description of parameter dmrs-SeqInitialization can be revised as “ It’s present when single DMRS sequence is configured for CG-SDT”. |  |  |  | New stable