## Merged EVM
Rel-18 CSI EVM: SLS only
|  |  | From Rel-16/17 EVM | Rel-18 Type-II CJT (Rel-16/17 EVM applies on blank cells) | Rel-18 Type-II Doppler and TRS-based TDCP (Rel-16/17 EVM applies on blank cells)
| Parameter |  | Value
| Duplex, Waveform |  | FDD (TDD is not precluded), OFDM
| Multiple access |  | OFDMA
| Scenario |  | Dense Urban (Macro only) is a baseline. Other scenarios (e.g. UMi@4GHz 2GHz, Urban Macro) are not precluded. | Companies can simulate from the following 3 layouts. 1) Outdoor1 (typical 57-sector SLS): - 4 TRPs within each sector. N_TRP (#TRPs): 2, 3, 4 (N_TRP is semi-statically chosen from the 4 TRPs based on, e.g. RSRP) for each UE - RMa 1.7km ISD or Dense Urban (macro only) 200m ISD 2) Outdoor2 (typical 57-sector, or 21-sector, SLS): - OptionA: 1 TRP per sector, 3 sectors per site. N_TRP (#TRPs): 2, 3, 4 (N_TRP is semi-statically chosen based on, e.g. RSRP). The N_TRP TRPs can be selected either only from the same site (intra-site - limited to 3 TRPs), or also from other sites (inter-site) - company should describe what is assumed OptionB: N_TRP co-located (at BS) panels per sector - companies describe how the panels are (azimuthally) oriented - Dense Urban (macro only) 200m ISD or Urban Macro 500m ISD 3) Indoor Hotspot: model in TS 38.802 - N_TRP (#TRPs): 2, 3, 4 (N_TRP is semi-statically chosen based on, e.g. RSRP) | UE speed: 10, 20, 30, 60, 120 kmph (3kmph can be included as a reference) Channel model: - Dense Urban (macro only) or Urban Macro for 10, 20, 30, 60kmph - RMa for 60, 120kmph Mobility model: - Spatial consistency procedure A/B with 50m decorrelation distance from TS 38.901 is used (if not used, company should state this in their simulation assumptions) - No trajectory is assumed - Doppler spectrum model is not needed Single TRP
| Frequency Range |  | FR1 only, 2GHz, optional for 4GHz | FR1 only, 700MHz for RMa Outdoor1, 2GHz or 700MHz for DU Outdoor2, 2GHz otherwise | FR1 only, 2GHz
Applies only to PS Type-II | Duplexing gap (b/w DL and UL) |  | 200MHz
| Inter-BS (site) distance |  | 200m | Outdoor1: 1.7km (700MHz) or 200m (2GHz); Outdoor2: 200m or 500m (2GHz) Indoor Hotspot: per TS 38.802 | 200m or 500m
| Channel generation model |  | According to the TR 38.901 | Difference in propagation delays between UE and N_TRP TRPs is taken into account in the composite Channel Impulse Response (CIR) for CJT. Otherwise, company should state if per-TRP delay offset (to "zero") is performed in the simulation. Per WID, ideal synchronization and backhaul should be assumed. Optionally, companies may present results with phase/frequency error and should state the assumed frequency error models and values. | If the simulation assumes UEs inside vehicles, O2I carpenetration loss per TS 38.901 can be assumed
Applies only to PS Type-II | Reciprocity model |  | For EVM for FDD CSI enhancement in Rel-17, use following Alt 1 as the baseline and Alt 2 as the optional . Alt1: Based on Section 5.3 of TR 36.897, to generate FDD DL and UL channels. . Alt2: Based on Section 7.6.5 of TR 38.901, to generate FDD DL and UL channels with following modifications: o Different per-cluster shadowing is generated for DL and UL, and DL (or UL) angles are generated based on DL (or UL) cluster powers. Then UL (or DL) uses the same angles and its own cluster powers to generate the channel matrix o XPR is generated independently for DL and UL
| Antenna setup and port layouts at gNB |  | Companies need to report which option(s) are used between - 32 ports: (8,8,2,1,1,2,8), (dH,dV) = (0.5, 0.8)λ - 16 ports: (8,4,2,1,1,2,4), (dH,dV) = (0.5, 0.8)λ Other configurations are not precluded. | 700MHz - 4 ports: (1,2,2,1,1,1,2), (dH,dV) = (0.5, 0.8)λ - 8 ports: (2,2,2,1,1,2,2), (dH,dV) = (0.5, 0.8)λ Total #ports = N_TRP x {4,8} 2GHz: - 8 ports: (4,4,2,1,1,1,4), (dH,dV) = (0.5, 0.8)λ - 16 ports: (8,4,2,1,1,2,4), (dH,dV) = (0.5, 0.8)λ - 32 ports: (8,8,2,1,1,2,8), (dH,dV) = (0.5, 0.8)λ Total #ports = N_TRP x {16,32} | 8 ports: (4,4,2,1,1,1,4), (dH,dV) = (0.5, 0.8)λ 16 ports: (8,4,2,1,1,2,4), (dH,dV) = (0.5, 0.8)λ 32 ports: (8,8,2,1,1,2,8), (dH,dV) = (0.5, 0.8)λ
| Antenna setup and port layouts at UE |  | 4RX: (1,2,2,1,1,1,2), (dH,dV) = (0.5, 0.5)λ for rank > 2 2RX: (1,1,2,1,1,1,1), (dH,dV) = (0.5, 0.5)λ for (rank 1,2) Other configuration is not precluded.
| BS Tx power |  | 41 dBm for 10MHz, 44dBm for 20MHz, 47dBm for 40MHz | RMa (700 MHz): - Per TRP: 46 dBm for 10 MHz, 49 dBM for 20 MHz Dense Urban or Urban Macro (2GHz): - Per TRP: 41 dBm for 10MHz, 44dBm for 20MHz, 47dBm for 40MHz Indoor: per TRP 24dBm
| BS antenna height |  | 25m | Depending on scenarios (cf. table A.2.1-1 of TS 38.802): RMa (35m), DU (25m), UMa (25m), Indoor Hotspot (3m)
| UE antenna height & gain |  | Follow TR36.873
| UE receiver noise figure |  | 9dB
| Modulation |  | Up to 256QAM
| Coding on PDSCH |  | LDPC Max code-block size=8448bit
| Numerology | Slot/non-slot | 14 OFDM symbol slot
|  | SCS | 15kHz
| Number of RBs |  | 52 for 15 kHz SCS
| Simulation bandwidth |  | 20 MHz (10 MHz DL + 10 MHz UL) for 15kHz as a baseline (optional for 10 MHz with 15KHz), and configurations which emulate larger BW, e.g., same sub-band size as 40/100 MHz with 30kHz, may be optionally considered
| Frame structure |  | Slot Format 0 (all downlink) for all slots
| MIMO scheme |  | SU/MU-MIMO with rank adaptation is a baseline For low RU, SU-MIMO or SU/MU-MIMO with rank adaptation are assumed For medium/high RU, SU/MU-MIMO with rank adaptation is assumed
| MIMO layers |  | For all evaluation, companies to provide the assumption on the maximum MU layers (e.g. 8 or 12)
| CSI feedback |  | Feedback assumption at least for baseline scheme . CSI feedback periodicity (full CSI feedback) : 5 ms, . Scheduling delay (from CSI feedback to time to apply in scheduling) : 4 ms |  | CSI feedback periodicity : W ms (e.g. W = 100, note: W = 5 for baseline) CSI-RS burst (using, e.g. SP or AP CSI-RS): window of B measurement instances with separation d - B <= W/5 (e.g. 100/5 = 20 measurements) - measurement window (# slots): Ws=(B-1)*d+1 Companies state their assumptions on extrapolation schemes (UE- and gNB-sides) and reporting schemes (e.g. reporting past/future PMI). Note that the assumed values of W, B, d, and/or Ws, as well extrapolation/reporting schemes as can be a part of CSI-RS setting enhancement proposal discussion.
| Overhead |  | Companies shall provide the downlink overhead assumption |  | Including CSI-RS burst overhead
| Traffic model |  | FTP model 1 with packet size 0.5 Mbytes Other FTP model is not precluded.
| Traffic load (Resource utilization) |  | 50/70 % for for SU/MU-MIMO with rank adaptation 20% for SU-MIMO with rank adaptation Companies are encouraged to report the MU-MIMO utilization.
| UE distribution |  | 80% indoor (3km/h), 20% outdoor (30km/h) | According to TS 38.802 - RMa: 50% indoor (3km/h), 50% outdoor (120km/h) - DU and UMa: 80% indoor (3km/h), 20% outdoor (30km/h) - Indoor Hotspot: 100% indoor (3km/h) | 100% outdoor (variable speed depending on scenario)
| UE receiver |  | MMSE-IRC as the baseline receiver
| Feedback assumption |  | Realistic
| Channel estimation |  | Realistic
| Evaluation Metric |  | Throughput and CSI feedback overhead as baseline metrics. Additional metrics, e.g., ratio between throughput and CSI feedback overhead, can be used. Maximum overhead (payload size for CSI feedback)for each rank at one feedback instance is the baseline metric for CSI feedback overhead, and companies can provide other metrics.
Applies only to Regular Type-II | Baseline for performance evaluation |  | Rel-15 Type II Codebook is the baseline for performance and overhead evaluation for overhead reduction. (Type I Codebook can be considered at least for performance evaluation) - Companies are encouraged to compare the proposed overhead reduction scheme with Rel-15 overhead reduction scheme, Rel-15 Type I Codebook is the baseline for performance and overhead evaluation for higher rank codebook. | Single-TRP (N_TRP=1) with Rel-16 regular eTypeII - For Outdoor2 OptionB, Rel-15 Type-I multi-panel CB can also be used | For Type-II Doppler, Rel-16 regular eTypeII with CSI feedback periodicity 5 ms. For TDCP, SRS-based scheme (company to describe the assumed scheme) can be used In addition to the UE speed of interest, the corresponding 3kmph performance should also provided as a reference. Companies state their assumptions on CSI (including PMI) extrapolation schemes (UE- and gNB-sides), if any, including, e.g. assuming the same CQI according to Rel-15 reference resource
Applies only to PS Type-II | Baseline for performance evaluation |  | Rel-16 PS eType II Codebook is the baseline for performance and overhead evaluation. (Type I Codebook can be considered at least for performance evaluation) -Note that it is encouraged to disclose further details of beamforming mechanism/ordering over CSI-RS ports/resources. | Single-TRP (N_TRP=1) with Rel-17 PS TypeII - For Outdoor2 OptionB, Rel-15 Type-I multi-panel CB can also be used | For Type-II Doppler, Rel-17 PS TypeII with CSI feedback periodicity 5 ms. For TDCP, SRS-based scheme (company to describe the assumed scheme) can be used In addition to the UE speed of interest, the corresponding 3kmph performance should also provided as a reference. Companies state their assumptions on CSI (including PMI) extrapolation schemes (UE- and gNB-sides), if any, including, e.g. assuming the same CQI according to Rel-15 reference resource
Applies only to PS Type-II | SRS modeling for UL channel estimation |  | SRS periodicity with 5ms SRS error modeling in Table A.1-2 in 36.897 with Δ=9 BW: same as CSI-RS Number of ports = 2 Tx power = 23 dBm
Applies only to PS Type-II | FDD DL/UL calibratiuon error model at gNB |  | According to R1-144943, with amplitude error (expressed in decibel of x=20log10(a)) and phase error are normal distribution with 0.7dB and 5 degrees standard deviation, respectively. Both amplitude/phase errors are assumed to be constant during a simulation drop at time, and constant per 4 PRB at frequency. Companies shall report the assumption of error modelling at frequency.
Outdoor1
Outdoor2 OptA