## FR1 TDD_1Rx
| Reference | Ericsson |  | Gains compared to Rel-15 | Gains compared to Rel-17 baseline
Reduced UE bandwidth (20 MHz instead of 100 MHz)
RF: Power amplifier | 25% | 25%
RF: Filters | 15% | 15%
RF: Transceiver (including LNAs, mixer, and local oscillator) | 55% | 55%
RF: Duplexer / Switch | 5% | 5%
RF: Total | 100% | 100%
BB: ADC / DAC | 9% | 2.25%
BB: FFT/IFFT | 4% | 1.84%
BB: Post-FFT data buffering | 10% | 2%
BB: Receiver processing block | 29% | 8.12%
BB: LDPC decoding | 9% | 2.25%
BB: HARQ buffer | 12% | 2.4%
BB: DL control processing & decoder | 4% | 4%
BB: Synchronization / cell search block | 9% | 9%
BB: UL processing block | 5% | 2%
BB: MIMO specific processing blocks | 9% | 9%
BB: Total | 100% | 42.86%
RF+BB: Total (with RF:BB cost split 40:60) | 100% | 65.72%
Do RF savings accumulate across supported bands? (Y/N) |  | N
Reduced UE bandwidth (BW1, 5 MHz RF BW instead of 100 MHz)
RF: Power amplifier | 25% | 25%
RF: Filters | 15% | 15%
RF: Transceiver (including LNAs, mixer, and local oscillator) | 55% | 55%
RF: Duplexer / Switch | 5% | 5%
RF: Total | 100% | 100%
BB: ADC / DAC | 9% | 0.9%
BB: FFT/IFFT | 4% | 0.36%
BB: Post-FFT data buffering | 10% | 0.5%
BB: Receiver processing block | 29% | 4.06%
BB: LDPC decoding | 9% | 0.9%
BB: HARQ buffer | 12% | 0.6%
BB: DL control processing & decoder | 4% | 4%
BB: Synchronization / cell search block | 9% | 9%
BB: UL processing block | 5% | 1.25%
BB: MIMO specific processing blocks | 9% | 9%
BB: Total | 100% | 30.57%
RF+BB: Total (with RF:BB cost split 40:60) | 100% | 58.34%
Do RF savings accumulate across supported bands? (Y/N) |  | N
Reduced UE bandwidth (BW2 [optional] 5 MHz BB-only for all channels and 20 MHz RF BW)
RF: Power amplifier | 25% | 25%
RF: Filters | 15% | 15%
RF: Transceiver (including LNAs, mixer, and local oscillator) | 55% | 55%
RF: Duplexer / Switch | 5% | 5%
RF: Total | 100% | 100%
BB: ADC / DAC | 9% | 2.25%
BB: FFT/IFFT | 4% | 1.84%
BB: Post-FFT data buffering | 10% | 0.5%
BB: Receiver processing block | 29% | 4.06%
BB: LDPC decoding | 9% | 0.9%
BB: HARQ buffer | 12% | 0.6%
BB: DL control processing & decoder | 4% | 4%
BB: Synchronization / cell search block | 9% | 9%
BB: UL processing block | 5% | 1.25%
BB: MIMO specific processing blocks | 9% | 9%
BB: Total | 100% | 33.4%
RF+BB: Total (with RF:BB cost split 40:60) | 100% | 60.04%
Do RF savings accumulate across supported bands? (Y/N) | N | N
Reduced UE bandwidth (BW3, 5 MHz BB-only for data and 20 MHz RF BW)
RF: Power amplifier | 25% | 25%
RF: Filters | 15% | 15%
RF: Transceiver (including LNAs, mixer, and local oscillator) | 55% | 55%
RF: Duplexer / Switch | 5% | 5%
RF: Total | 100% | 100%
BB: ADC / DAC | 9% | 2.25%
BB: FFT/IFFT | 4% | 1.84%
BB: Post-FFT data buffering | 10% | 0.875%
BB: Receiver processing block | 29% | 4.06%
BB: LDPC decoding | 9% | 0.9%
BB: HARQ buffer | 12% | 0.6%
BB: DL control processing & decoder | 4% | 4%
BB: Synchronization / cell search block | 9% | 9%
BB: UL processing block | 5% | 1.25%
BB: MIMO specific processing blocks | 9% | 9%
BB: Total | 100% | 33.77%
RF+BB: Total (with RF:BB cost split 40:60) | 100% | 60.27%
Do RF savings accumulate across supported bands? (Y/N) |  | N
PR1 only: relaxation of vQf constrain to1 (intead of 4) for peak data rate reduction
RF: Power amplifier | 25% | 25%
RF: Filters | 15% | 15%
RF: Transceiver (including LNAs, mixer, and local oscillator) | 55% | 55%
RF: Duplexer / Switch | 5% | 5%
RF: Total | 100% | 100%
BB: ADC / DAC | 9% | 2.25%
BB: FFT/IFFT | 4% | 1.84%
BB: Post-FFT data buffering | 10% | 2%
BB: Receiver processing block | 29% | 8.12%
BB: LDPC decoding | 9% | 0.45%
BB: HARQ buffer | 12% | 0.6%
BB: DL control processing & decoder | 4% | 4%
BB: Synchronization / cell search block | 9% | 9%
BB: UL processing block | 5% | 1.4%
BB: MIMO specific processing blocks | 9% | 9%
BB: Total | 100% | 38.66%
RF+BB: Total (with RF:BB cost split 40:60) | 100% | 63.2%
Do RF savings accumulate across supported bands? (Y/N) |  | N
PR2 only: TBS restriction (with 20 MHz RF BW ) for peak data rate reduction
RF: Power amplifier | 25% | 25%
RF: Filters | 15% | 15%
RF: Transceiver (including LNAs, mixer, and local oscillator) | 55% | 55%
RF: Duplexer / Switch | 5% | 5%
RF: Total | 100% | 100%
BB: ADC / DAC | 9% | 2.25%
BB: FFT/IFFT | 4% | 1.84%
BB: Post-FFT data buffering | 10% | 2%
BB: Receiver processing block | 29% | 8.12%
BB: LDPC decoding | 9% | 0.3%
BB: HARQ buffer | 12% | 0.4%
BB: DL control processing & decoder | 4% | 4%
BB: Synchronization / cell search block | 9% | 9%
BB: UL processing block | 5% | 1.4%
BB: MIMO specific processing blocks | 9% | 9%
BB: Total | 100% | 38.31%
RF+BB: Total (with RF:BB cost split 40:60) | 100% | 62.99%
Do RF savings accumulate across supported bands? (Y/N) |  | N
PR3 only: PRB restriction for DL and UL (with 20 MHz RF BW) for peak data rate reduction to 10 Mbps
RF: Power amplifier | 25% | 25%
RF: Filters | 15% | 15%
RF: Transceiver (including LNAs, mixer, and local oscillator) | 55% | 55%
RF: Duplexer / Switch | 5% | 5%
RF: Total | 100% | 100%
BB: ADC / DAC | 9% | 2.25%
BB: FFT/IFFT | 4% | 1.84%
BB: Post-FFT data buffering | 10% | 2%
BB: Receiver processing block | 29% | 4.06%
BB: LDPC decoding | 9% | 0.36%
BB: HARQ buffer | 12% | 0.48%
BB: DL control processing & decoder | 4% | 4%
BB: Synchronization / cell search block | 9% | 9%
BB: UL processing block | 5% | 1.832%
BB: MIMO specific processing blocks | 9% | 9%
BB: Total | 100% | 34.82%
RF+BB: Total (with RF:BB cost split 40:60) | 100% | 60.89%
Do RF savings accumulate across supported bands? (Y/N) |  | N
Reduced number of DL MIMO layers (2 instead of 4)
RF: Power amplifier | 25% | 25%
RF: Filters | 15% | 15%
RF: Transceiver (including LNAs, mixer, and local oscillator) | 55% | 55%
RF: Duplexer / Switch | 5% | 5%
RF: Total | 100% | 100%
BB: ADC / DAC | 9% | 9%
BB: FFT/IFFT | 4% | 4%
BB: Post-FFT data buffering | 10% | 10%
BB: Receiver processing block | 29% | 24.65%
BB: LDPC decoding | 9% | 4.5%
BB: HARQ buffer | 12% | 6%
BB: DL control processing & decoder | 4% | 4%
BB: Synchronization / cell search block | 9% | 9%
BB: UL processing block | 5% | 5%
BB: MIMO specific processing blocks | 9% | 4.5%
BB: Total | 100% | 80.65%
RF+BB: Total (with RF:BB cost split 40:60) | 100% | 88.39%
Do RF savings accumulate across supported bands? (Y/N) |  | N
Reduced number of DL MIMO layers (1 instead of 4)
RF: Power amplifier | 25% | 25%
RF: Filters | 15% | 15%
RF: Transceiver (including LNAs, mixer, and local oscillator) | 55% | 55%
RF: Duplexer / Switch | 5% | 5%
RF: Total | 100% | 100%
BB: ADC / DAC | 9% | 9%
BB: FFT/IFFT | 4% | 4%
BB: Post-FFT data buffering | 10% | 10%
BB: Receiver processing block | 29% | 20.3%
BB: LDPC decoding | 9% | 2.25%
BB: HARQ buffer | 12% | 3%
BB: DL control processing & decoder | 4% | 4%
BB: Synchronization / cell search block | 9% | 9%
BB: UL processing block | 5% | 5%
BB: MIMO specific processing blocks | 9% | 0%
BB: Total | 100% | 66.55%
RF+BB: Total (with RF:BB cost split 40:60) | 100% | 79.93%
Do RF savings accumulate across supported bands? (Y/N) |  | N
Reduced number of Rx branches (2 instead of 4)
RF: Power amplifier | 25% | 25%
RF: Filters | 15% | 9%
RF: Transceiver (including LNAs, mixer, and local oscillator) | 55% | 38.5%
RF: Duplexer / Switch | 5% | 5%
RF: Total | 100% | 77.5%
BB: ADC / DAC | 9% | 4.95%
BB: FFT/IFFT | 4% | 2.4%
BB: Post-FFT data buffering | 10% | 5%
BB: Receiver processing block | 29% | 18.85%
BB: LDPC decoding | 9% | 9%
BB: HARQ buffer | 12% | 12%
BB: DL control processing & decoder | 4% | 4%
BB: Synchronization / cell search block | 9% | 4.5%
BB: UL processing block | 5% | 5%
BB: MIMO specific processing blocks | 9% | 9%
BB: Total | 100% | 74.7%
RF+BB: Total (with RF:BB cost split 40:60) | 100% | 75.82%
Do RF savings accumulate across supported bands? (Y/N) |  | Y
Reduced number of Rx branches (1 instead of 4)
RF: Power amplifier | 25% | 25%
RF: Filters | 15% | 6%
RF: Transceiver (including LNAs, mixer, and local oscillator) | 55% | 30.25%
RF: Duplexer / Switch | 5% | 5%
RF: Total | 100% | 66.25%
BB: ADC / DAC | 9% | 2.925%
BB: FFT/IFFT | 4% | 1.6%
BB: Post-FFT data buffering | 10% | 2.5%
BB: Receiver processing block | 29% | 13.77%
BB: LDPC decoding | 9% | 9%
BB: HARQ buffer | 12% | 12%
BB: DL control processing & decoder | 4% | 4%
BB: Synchronization / cell search block | 9% | 2.25%
BB: UL processing block | 5% | 5%
BB: MIMO specific processing blocks | 9% | 9%
BB: Total | 100% | 62.05%
RF+BB: Total (with RF:BB cost split 40:60) | 100% | 63.73%
Do RF savings accumulate across supported bands? (Y/N) |  | Y
PT1: Relaxed processing time (doubled N1 and N2)
RF: Power amplifier | 25% | 25%
RF: Filters | 15% | 15%
RF: Transceiver (including LNAs, mixer, and local oscillator) | 55% | 55%
RF: Duplexer / Switch | 5% | 5%
RF: Total | 100% | 100%
BB: ADC / DAC | 9% | 9%
BB: FFT/IFFT | 4% | 4%
BB: Post-FFT data buffering | 10% | 10%
BB: Receiver processing block | 29% | 26.1%
BB: LDPC decoding | 9% | 8.1%
BB: HARQ buffer | 12% | 12%
BB: DL control processing & decoder | 4% | 3.8%
BB: Synchronization / cell search block | 9% | 9%
BB: UL processing block | 5% | 4.75%
BB: MIMO specific processing blocks | 9% | 9%
BB: Total | 100% | 95.75%
RF+BB: Total (with RF:BB cost split 40:60) | 100% | 97.45%
Do RF savings accumulate across supported bands? (Y/N) |  | N
Relaxed DL modulation (64QAM instead of 256QAM)
RF: Power amplifier | 25% | 25%
RF: Filters | 15% | 15%
RF: Transceiver (including LNAs, mixer, and local oscillator) | 55% | 52.25%
RF: Duplexer / Switch | 5% | 5%
RF: Total | 100% | 97.25%
BB: ADC / DAC | 9% | 7.65%
BB: FFT/IFFT | 4% | 4%
BB: Post-FFT data buffering | 10% | 8.5%
BB: Receiver processing block | 29% | 27.55%
BB: LDPC decoding | 9% | 6.75%
BB: HARQ buffer | 12% | 9%
BB: DL control processing & decoder | 4% | 4%
BB: Synchronization / cell search block | 9% | 9%
BB: UL processing block | 5% | 5%
BB: MIMO specific processing blocks | 9% | 9%
BB: Total | 100% | 90.45%
RF+BB: Total (with RF:BB cost split 40:60) | 100% | 93.17%
Do RF savings accumulate across supported bands? (Y/N) |  | N
PT2: Relaxed processing time (doubled Z and Z')
RF: Power amplifier | 25% | 25%
RF: Filters | 15% | 15%
RF: Transceiver (including LNAs, mixer, and local oscillator) | 55% | 55%
RF: Duplexer / Switch | 5% | 5%
RF: Total | 100% | 100%
BB: ADC / DAC | 9% | 9%
BB: FFT/IFFT | 4% | 4%
BB: Post-FFT data buffering | 10% | 10%
BB: Receiver processing block | 29% | 27.55%
BB: LDPC decoding | 9% | 9%
BB: HARQ buffer | 12% | 12%
BB: DL control processing & decoder | 4% | 3.8%
BB: Synchronization / cell search block | 9% | 9%
BB: UL processing block | 5% | 4.75%
BB: MIMO specific processing blocks | 9% | 8.1%
BB: Total | 100% | 97.2%
RF+BB: Total (with RF:BB cost split 40:60) | 100% | 98.32%
Do RF savings accumulate across supported bands? (Y/N) |  | N
PT1+PT2: Relaxed processing time (doubled both N1, N2 and Z, Z')
RF: Power amplifier | 25% | 25%
RF: Filters | 15% | 15%
RF: Transceiver (including LNAs, mixer, and local oscillator) | 55% | 55%
RF: Duplexer / Switch | 5% | 5%
RF: Total | 100% | 100%
BB: ADC / DAC | 9% | 9%
BB: FFT/IFFT | 4% | 4%
BB: Post-FFT data buffering | 10% | 10%
BB: Receiver processing block | 29% | 24.7%
BB: LDPC decoding | 9% | 8.1%
BB: HARQ buffer | 12% | 12%
BB: DL control processing & decoder | 4% | 3.8%
BB: Synchronization / cell search block | 9% | 9%
BB: UL processing block | 5% | 4.75%
BB: MIMO specific processing blocks | 9% | 8.1%
BB: Total | 100% | 93.45%
RF+BB: Total (with RF:BB cost split 40:60) | 100% | 96.07%
Do RF savings accumulate across supported bands? (Y/N) |  | N
Rel-17 baseline: 20 MHz, 1 layer, 1 Rx, relaxed DL mod
RF: Power amplifier | 25% | 25%
RF: Filters | 15% | 6%
RF: Transceiver (including LNAs, mixer, and local oscillator) | 55% | 28.74%
RF: Duplexer / Switch | 5% | 5%
RF: Total | 100% | 64.74%
BB: ADC / DAC | 9% | 0.6216%
BB: FFT/IFFT | 4% | 0.736%
BB: Post-FFT data buffering | 10% | 0.425%
BB: Receiver processing block | 29% | 2.565%
BB: LDPC decoding | 9% | 0.4219%
BB: HARQ buffer | 12% | 0.45%
BB: DL control processing & decoder | 4% | 4%
BB: Synchronization / cell search block | 9% | 2.25%
BB: UL processing block | 5% | 2%
BB: MIMO specific processing blocks | 9% | 0%
BB: Total | 100% | 13.47%
RF+BB: Total (with RF:BB cost split 40:60) | 100% | 33.98%
BW1: 5 MHz (BW1: RF+BB), 1 layer, 1 Rx, relaxed DL mod
RF: Power amplifier | 25% | 25%
RF: Filters | 15% | 6%
RF: Transceiver (including LNAs, mixer, and local oscillator) | 55% | 28.74%
RF: Duplexer / Switch | 5% | 5% |  | Cost reducton compared to Rel-15
RF: Total | 100% | 64.74% | RF | 35.26%
BB: ADC / DAC | 9% | 0.2486%
BB: FFT/IFFT | 4% | 0.144%
BB: Post-FFT data buffering | 10% | 0.1063%
BB: Receiver processing block | 29% | 1.282%
BB: LDPC decoding | 9% | 0.1687%
BB: HARQ buffer | 12% | 0.1125%
BB: DL control processing & decoder | 4% | 4%
BB: Synchronization / cell search block | 9% | 2.25%
BB: UL processing block | 5% | 1.25%
BB: MIMO specific processing blocks | 9% | 0%
BB: Total | 100% | 9.563% | BB | 90.44% | Cost reducton compared to Rel-17 baseline
RF+BB: Total (with RF:BB cost split 40:60) | 100% | 31.63% | total | 68.37% | 6.899%
BW2: 5 MHz BB for all channels (BW2: optional), 1 layer, 1 Rx, relaxed DL mod
RF: Power amplifier | 25% | 25%
RF: Filters | 15% | 6%
RF: Transceiver (including LNAs, mixer, and local oscillator) | 55% | 28.74%
RF: Duplexer / Switch | 5% | 5% |  | Cost reducton compared to Rel-15
RF: Total | 100% | 64.74% | RF | 35.26%
BB: ADC / DAC | 9% | 0.6216%
BB: FFT/IFFT | 4% | 0.736%
BB: Post-FFT data buffering | 10% | 0.1063%
BB: Receiver processing block | 29% | 1.282%
BB: LDPC decoding | 9% | 0.1687%
BB: HARQ buffer | 12% | 0.1125%
BB: DL control processing & decoder | 4% | 4%
BB: Synchronization / cell search block | 9% | 2.25%
BB: UL processing block | 5% | 1.25%
BB: MIMO specific processing blocks | 9% | 0%
BB: Total | 100% | 10.53% | BB | 89.47% | Cost reducton compared to Rel-17 baseline
RF+BB: Total (with RF:BB cost split 40:60) | 100% | 32.21% | total | 67.79% | 5.195%
BW3: 5 MHz BB-only for data (BW3), 1 layer, 1 Rx, relaxed DL mod
RF: Power amplifier | 25% | 25%
RF: Filters | 15% | 6%
RF: Transceiver (including LNAs, mixer, and local oscillator) | 55% | 28.74%
RF: Duplexer / Switch | 5% | 5% |  | Cost reducton compared to Rel-15
RF: Total | 100% | 64.74% | RF | 35.26%
BB: ADC / DAC | 9% | 0.6216%
BB: FFT/IFFT | 4% | 0.736%
BB: Post-FFT data buffering | 10% | 0.1859%
BB: Receiver processing block | 29% | 1.282%
BB: LDPC decoding | 9% | 0.1687%
BB: HARQ buffer | 12% | 0.1125%
BB: DL control processing & decoder | 4% | 4%
BB: Synchronization / cell search block | 9% | 2.25%
BB: UL processing block | 5% | 1.25%
BB: MIMO specific processing blocks | 9% | 0%
BB: Total | 100% | 10.61% | BB | 89.39% | Cost reducton compared to Rel-17 baseline
RF+BB: Total (with RF:BB cost split 40:60) | 100% | 32.26% | total | 67.74% | 5.054%
PR1: PR1 peak rate reduction by relaxation of vQf constrain to 1 (intead of 4), 20 MHz RF BW, 1 layer, 1 Rx, relaxed DL mod
RF: Power amplifier | 25% | 25%
RF: Filters | 15% | 6%
RF: Transceiver (including LNAs, mixer, and local oscillator) | 55% | 28.74%
RF: Duplexer / Switch | 5% | 5% |  | Cost reducton compared to Rel-15
RF: Total | 100% | 64.74% | RF | 35.26%
BB: ADC / DAC | 9% | 0.6216%
BB: FFT/IFFT | 4% | 0.736%
BB: Post-FFT data buffering | 10% | 0.425%
BB: Receiver processing block | 29% | 2.565%
BB: LDPC decoding | 9% | 0.08438%
BB: HARQ buffer | 12% | 0.1125%
BB: DL control processing & decoder | 4% | 4%
BB: Synchronization / cell search block | 9% | 2.25%
BB: UL processing block | 5% | 1.4%
BB: MIMO specific processing blocks | 9% | 0%
BB: Total | 100% | 12.19% | BB | 87.81% | Cost reducton compared to Rel-17 baseline
RF+BB: Total (with RF:BB cost split 40:60) | 100% | 33.21% | total | 66.79% | 2.252%
PR2: PR2 peak rate reduction by TBS restriction, 20 MHz RF BW, 1 layer, 1 Rx, relaxed DL mod
RF: Power amplifier | 25% | 25%
RF: Filters | 15% | 6%
RF: Transceiver (including LNAs, mixer, and local oscillator) | 55% | 28.74%
RF: Duplexer / Switch | 5% | 5% |  | Cost reducton compared to Rel-15
RF: Total | 100% | 64.74% | RF | 35.26%
BB: ADC / DAC | 9% | 0.6216%
BB: FFT/IFFT | 4% | 0.736%
BB: Post-FFT data buffering | 10% | 0.425%
BB: Receiver processing block | 29% | 2.565%
BB: LDPC decoding | 9% | 0.05625%
BB: HARQ buffer | 12% | 0.075%
BB: DL control processing & decoder | 4% | 4%
BB: Synchronization / cell search block | 9% | 2.25%
BB: UL processing block | 5% | 1.4%
BB: MIMO specific processing blocks | 9% | 0%
BB: Total | 100% | 12.13% | BB | 87.87% | Cost reducton compared to Rel-17 baseline
RF+BB: Total (with RF:BB cost split 40:60) | 100% | 33.17% | total | 66.83% | 2.367%
PR3: PR3 peak rate reduction by PRB restriction, 20 MHz RF BW, 1 layer, 1 Rx, relaxed DL mod
RF: Power amplifier | 25% | 25%
RF: Filters | 15% | 6%
RF: Transceiver (including LNAs, mixer, and local oscillator) | 55% | 28.74%
RF: Duplexer / Switch | 5% | 5% |  | Cost reducton compared to Rel-15
RF: Total | 100% | 64.74% | RF | 35.26%
BB: ADC / DAC | 9% | 0.6216%
BB: FFT/IFFT | 4% | 0.736%
BB: Post-FFT data buffering | 10% | 0.425%
BB: Receiver processing block | 29% | 1.282%
BB: LDPC decoding | 9% | 0.0675%
BB: HARQ buffer | 12% | 0.09%
BB: DL control processing & decoder | 4% | 4%
BB: Synchronization / cell search block | 9% | 2.25%
BB: UL processing block | 5% | 1.832%
BB: MIMO specific processing blocks | 9% | 0%
BB: Total | 100% | 11.3% | BB | 88.7% | Cost reducton compared to Rel-17 baseline
RF+BB: Total (with RF:BB cost split 40:60) | 100% | 32.68% | total | 67.32% | 3.823%
BW1+PT1: 5 MHz, 1 layer, 1 Rx, relaxed DL mod, double N1/N2
RF: Power amplifier | 25% | 25%
RF: Filters | 15% | 6%
RF: Transceiver (including LNAs, mixer, and local oscillator) | 55% | 28.74%
RF: Duplexer / Switch | 5% | 5% |  | Cost reducton compared to Rel-15
RF: Total | 100% | 64.74% | RF | 35.26%
BB: ADC / DAC | 9% | 0.2486%
BB: FFT/IFFT | 4% | 0.144%
BB: Post-FFT data buffering | 10% | 0.1063%
BB: Receiver processing block | 29% | 1.154%
BB: LDPC decoding | 9% | 0.1519%
BB: HARQ buffer | 12% | 0.1125%
BB: DL control processing & decoder | 4% | 3.8%
BB: Synchronization / cell search block | 9% | 2.25%
BB: UL processing block | 5% | 1.188%
BB: MIMO specific processing blocks | 9% | 0%
BB: Total | 100% | 9.155% | BB | 90.85% | Cost reducton compared to Rel-17 baseline
RF+BB: Total (with RF:BB cost split 40:60) | 100% | 31.39% | total | 68.61% | 7.619%
BW1+PT1+PT2: 5 MHz, 1 layer, 1 Rx, relaxed DL mod, double N1/N2 and Z/Z'
RF: Power amplifier | 25% | 25%
RF: Filters | 15% | 6%
RF: Transceiver (including LNAs, mixer, and local oscillator) | 55% | 28.74%
RF: Duplexer / Switch | 5% | 5% |  | Cost reducton compared to Rel-15
RF: Total | 100% | 64.74% | RF | 35.26%
BB: ADC / DAC | 9% | 0.2486%
BB: FFT/IFFT | 4% | 0.144%
BB: Post-FFT data buffering | 10% | 0.1063%
BB: Receiver processing block | 29% | 1.092%
BB: LDPC decoding | 9% | 0.1519%
BB: HARQ buffer | 12% | 0.1125%
BB: DL control processing & decoder | 4% | 3.8%
BB: Synchronization / cell search block | 9% | 2.25%
BB: UL processing block | 5% | 1.188%
BB: MIMO specific processing blocks | 9% | 0%
BB: Total | 100% | 9.093% | BB | 90.91% | Cost reducton compared to Rel-17 baseline
RF+BB: Total (with RF:BB cost split 40:60) | 100% | 31.35% | total | 68.65% | 7.728%
BW2+PT1+PT2: 5 MHz BB for all channels, 1 layer, 1 Rx, relaxed DL mod, double N1/N2 and Z/Z'
RF: Power amplifier | 25% | 25%
RF: Filters | 15% | 6%
RF: Transceiver (including LNAs, mixer, and local oscillator) | 55% | 28.74%
RF: Duplexer / Switch | 5% | 5% |  | Cost reducton compared to Rel-15
RF: Total | 100% | 64.74% | RF | 35.26%
BB: ADC / DAC | 9% | 0.6216%
BB: FFT/IFFT | 4% | 0.736%
BB: Post-FFT data buffering | 10% | 0.1063%
BB: Receiver processing block | 29% | 1.092%
BB: LDPC decoding | 9% | 0.1519%
BB: HARQ buffer | 12% | 0.1125%
BB: DL control processing & decoder | 4% | 3.8%
BB: Synchronization / cell search block | 9% | 2.25%
BB: UL processing block | 5% | 1.188%
BB: MIMO specific processing blocks | 9% | 0%
BB: Total | 100% | 10.06% | BB | 89.94% | Cost reducton compared to Rel-17 baseline
RF+BB: Total (with RF:BB cost split 40:60) | 100% | 31.93% | total | 68.07% | 6.024%
BW3+PT1: 5 MHz BB, 1 layer, 1 Rx, relaxed DL mod, double N1/N2
RF: Power amplifier | 25% | 25%
RF: Filters | 15% | 6%
RF: Transceiver (including LNAs, mixer, and local oscillator) | 55% | 28.74%
RF: Duplexer / Switch | 5% | 5% |  | Cost reducton compared to Rel-15
RF: Total | 100% | 64.74% | RF | 35.26%
BB: ADC / DAC | 9% | 0.6216%
BB: FFT/IFFT | 4% | 0.736%
BB: Post-FFT data buffering | 10% | 0.1859%
BB: Receiver processing block | 29% | 1.154%
BB: LDPC decoding | 9% | 0.1519%
BB: HARQ buffer | 12% | 0.1125%
BB: DL control processing & decoder | 4% | 3.8%
BB: Synchronization / cell search block | 9% | 2.25%
BB: UL processing block | 5% | 1.188%
BB: MIMO specific processing blocks | 9% | 0%
BB: Total | 100% | 10.2% | BB | 89.8% | Cost reducton compared to Rel-17 baseline
RF+BB: Total (with RF:BB cost split 40:60) | 100% | 32.01% | total | 67.99% | 5.774%
BW3+PT1+PT2: 5 MHz BB, 1 layer, 1 Rx, relaxed DL mod, double N1/N2 and Z/Z'
RF: Power amplifier | 25% | 25%
RF: Filters | 15% | 6%
RF: Transceiver (including LNAs, mixer, and local oscillator) | 55% | 28.74%
RF: Duplexer / Switch | 5% | 5% |  | Cost reducton compared to Rel-15
RF: Total | 100% | 64.74% | RF | 35.26%
BB: ADC / DAC | 9% | 0.6216%
BB: FFT/IFFT | 4% | 0.736%
BB: Post-FFT data buffering | 10% | 0.1859%
BB: Receiver processing block | 29% | 1.092%
BB: LDPC decoding | 9% | 0.1519%
BB: HARQ buffer | 12% | 0.1125%
BB: DL control processing & decoder | 4% | 3.8%
BB: Synchronization / cell search block | 9% | 2.25%
BB: UL processing block | 5% | 1.188%
BB: MIMO specific processing blocks | 9% | 0%
BB: Total | 100% | 10.14% | BB | 89.86% | Cost reducton compared to Rel-17 baseline
RF+BB: Total (with RF:BB cost split 40:60) | 100% | 31.98% | total | 68.02% | 5.883%
PR1+PT1: PR1 peak rate reduction by relaxation of vQf constrain to 1 (intead of 4), 20 MHz RF BW, 1 layer, 1 Rx, relaxed DL mod, double N1/N2
RF: Power amplifier | 25% | 25%
RF: Filters | 15% | 6%
RF: Transceiver (including LNAs, mixer, and local oscillator) | 55% | 28.74%
RF: Duplexer / Switch | 5% | 5% |  | Cost reducton compared to Rel-15
RF: Total | 100% | 64.74% | RF | 35.26%
BB: ADC / DAC | 9% | 0.6216%
BB: FFT/IFFT | 4% | 0.736%
BB: Post-FFT data buffering | 10% | 0.425%
BB: Receiver processing block | 29% | 2.308%
BB: LDPC decoding | 9% | 0.07594%
BB: HARQ buffer | 12% | 0.1125%
BB: DL control processing & decoder | 4% | 3.8%
BB: Synchronization / cell search block | 9% | 2.25%
BB: UL processing block | 5% | 1.33%
BB: MIMO specific processing blocks | 9% | 0%
BB: Total | 100% | 11.66% | BB | 88.34% | Cost reducton compared to Rel-17 baseline
RF+BB: Total (with RF:BB cost split 40:60) | 100% | 32.89% | total | 67.11% | 3.196%
PR1+PT1+PT2: PR1 peak rate reduction by relaxation of vQf constrain to 1 (intead of 4), 20 MHz RF BW, 1 layer, 1 Rx, relaxed DL mod, double N1/N2 and Z/Z'
RF: Power amplifier | 25% | 25%
RF: Filters | 15% | 6%
RF: Transceiver (including LNAs, mixer, and local oscillator) | 55% | 28.74%
RF: Duplexer / Switch | 5% | 5% |  | Cost reducton compared to Rel-15
RF: Total | 100% | 64.74% | RF | 35.26%
BB: ADC / DAC | 9% | 0.6216%
BB: FFT/IFFT | 4% | 0.736%
BB: Post-FFT data buffering | 10% | 0.425%
BB: Receiver processing block | 29% | 2.185%
BB: LDPC decoding | 9% | 0.07594%
BB: HARQ buffer | 12% | 0.1125%
BB: DL control processing & decoder | 4% | 3.8%
BB: Synchronization / cell search block | 9% | 2.25%
BB: UL processing block | 5% | 1.33%
BB: MIMO specific processing blocks | 9% | 0%
BB: Total | 100% | 11.54% | BB | 88.46% | Cost reducton compared to Rel-17 baseline
RF+BB: Total (with RF:BB cost split 40:60) | 100% | 32.82% | total | 67.18% | 3.415%
PR2+PT1+PT2: PR2 peak rate reduction by TBS restriction, 20 MHz RF BW, 1 layer, 1 Rx, relaxed DL mod, double N1/N2 and Z/Z'
RF: Power amplifier | 25% | 25%
RF: Filters | 15% | 6%
RF: Transceiver (including LNAs, mixer, and local oscillator) | 55% | 28.74%
RF: Duplexer / Switch | 5% | 5% |  | Cost reducton compared to Rel-15
RF: Total | 100% | 64.74% | RF | 35.26%
BB: ADC / DAC | 9% | 0.6216%
BB: FFT/IFFT | 4% | 0.736%
BB: Post-FFT data buffering | 10% | 0.425%
BB: Receiver processing block | 29% | 2.185%
BB: LDPC decoding | 9% | 0.05063%
BB: HARQ buffer | 12% | 0.075%
BB: DL control processing & decoder | 4% | 3.8%
BB: Synchronization / cell search block | 9% | 2.25%
BB: UL processing block | 5% | 1.33%
BB: MIMO specific processing blocks | 9% | 0%
BB: Total | 100% | 11.47% | BB | 88.53% | Cost reducton compared to Rel-17 baseline
RF+BB: Total (with RF:BB cost split 40:60) | 100% | 32.78% | total | 67.22% | 3.526%
PR3+PT1: PR3 peak rate reduction by PRB restriction, 20 MHz RF BW, 1 layer, 1 Rx, relaxed DL mod, double N1/N2
RF: Power amplifier | 25% | 25%
RF: Filters | 15% | 6%
RF: Transceiver (including LNAs, mixer, and local oscillator) | 55% | 28.74%
RF: Duplexer / Switch | 5% | 5% |  | Cost reducton compared to Rel-15
RF: Total | 100% | 64.74% | RF | 35.26%
BB: ADC / DAC | 9% | 0.6216%
BB: FFT/IFFT | 4% | 0.736%
BB: Post-FFT data buffering | 10% | 0.425%
BB: Receiver processing block | 29% | 1.154%
BB: LDPC decoding | 9% | 0.06075%
BB: HARQ buffer | 12% | 0.09%
BB: DL control processing & decoder | 4% | 3.8%
BB: Synchronization / cell search block | 9% | 2.25%
BB: UL processing block | 5% | 1.74%
BB: MIMO specific processing blocks | 9% | 0%
BB: Total | 100% | 10.88% | BB | 89.12% | Cost reducton compared to Rel-17 baseline
RF+BB: Total (with RF:BB cost split 40:60) | 100% | 32.42% | total | 67.58% | 4.576%
PR3+PT1+PT2: PR3 peak rate reduction by PRB restriction, 20 MHz RF BW, 1 layer, 1 Rx, relaxed DL mod, double N1/N2 and Z/Z'
RF: Power amplifier | 25% | 25%
RF: Filters | 15% | 6%
RF: Transceiver (including LNAs, mixer, and local oscillator) | 55% | 28.74%
RF: Duplexer / Switch | 5% | 5% |  | Cost reducton compared to Rel-15
RF: Total | 100% | 64.74% | RF | 35.26%
BB: ADC / DAC | 9% | 0.6216%
BB: FFT/IFFT | 4% | 0.736%
BB: Post-FFT data buffering | 10% | 0.425%
BB: Receiver processing block | 29% | 1.092%
BB: LDPC decoding | 9% | 0.06075%
BB: HARQ buffer | 12% | 0.09%
BB: DL control processing & decoder | 4% | 3.8%
BB: Synchronization / cell search block | 9% | 2.25%
BB: UL processing block | 5% | 1.74%
BB: MIMO specific processing blocks | 9% | 0%
BB: Total | 100% | 10.82% | BB | 89.18% | Cost reducton compared to Rel-17 baseline
RF+BB: Total (with RF:BB cost split 40:60) | 100% | 32.38% | total | 67.62% | 4.686%

## FR1 TDD_2Rx
| Reference | Ericsson |  | Gains compared to Rel-15 | Gains compared to Rel-17 baseline
Reduced UE bandwidth (20 MHz instead of 100 MHz)
RF: Power amplifier | 25% | 25%
RF: Filters | 15% | 15%
RF: Transceiver (including LNAs, mixer, and local oscillator) | 55% | 55%
RF: Duplexer / Switch | 5% | 5%
RF: Total | 100% | 100%
BB: ADC / DAC | 9% | 2.25%
BB: FFT/IFFT | 4% | 1.84%
BB: Post-FFT data buffering | 10% | 2%
BB: Receiver processing block | 29% | 8.12%
BB: LDPC decoding | 9% | 2.25%
BB: HARQ buffer | 12% | 2.4%
BB: DL control processing & decoder | 4% | 4%
BB: Synchronization / cell search block | 9% | 9%
BB: UL processing block | 5% | 2%
BB: MIMO specific processing blocks | 9% | 9%
BB: Total | 100% | 42.86%
RF+BB: Total (with RF:BB cost split 40:60) | 100% | 65.72%
Do RF savings accumulate across supported bands? (Y/N) |  | N
Reduced UE bandwidth (BW1, 5 MHz RF BW instead of 100 MHz)
RF: Power amplifier | 25% | 25%
RF: Filters | 15% | 15%
RF: Transceiver (including LNAs, mixer, and local oscillator) | 55% | 55%
RF: Duplexer / Switch | 5% | 5%
RF: Total | 100% | 100%
BB: ADC / DAC | 9% | 0.9%
BB: FFT/IFFT | 4% | 0.36%
BB: Post-FFT data buffering | 10% | 0.5%
BB: Receiver processing block | 29% | 4.06%
BB: LDPC decoding | 9% | 0.9%
BB: HARQ buffer | 12% | 0.6%
BB: DL control processing & decoder | 4% | 4%
BB: Synchronization / cell search block | 9% | 9%
BB: UL processing block | 5% | 1.25%
BB: MIMO specific processing blocks | 9% | 9%
BB: Total | 100% | 30.57%
RF+BB: Total (with RF:BB cost split 40:60) | 100% | 58.34%
Do RF savings accumulate across supported bands? (Y/N) |  | N
Reduced UE bandwidth (BW2 [optional] 5 MHz BB-only for all channels and 20 MHz RF BW)
RF: Power amplifier | 25% | 25%
RF: Filters | 15% | 15%
RF: Transceiver (including LNAs, mixer, and local oscillator) | 55% | 55%
RF: Duplexer / Switch | 5% | 5%
RF: Total | 100% | 100%
BB: ADC / DAC | 9% | 2.25%
BB: FFT/IFFT | 4% | 1.84%
BB: Post-FFT data buffering | 10% | 0.5%
BB: Receiver processing block | 29% | 4.06%
BB: LDPC decoding | 9% | 0.9%
BB: HARQ buffer | 12% | 0.6%
BB: DL control processing & decoder | 4% | 4%
BB: Synchronization / cell search block | 9% | 9%
BB: UL processing block | 5% | 1.25%
BB: MIMO specific processing blocks | 9% | 9%
BB: Total | 100% | 33.4%
RF+BB: Total (with RF:BB cost split 40:60) | 100% | 60.04%
Do RF savings accumulate across supported bands? (Y/N) | N | N
Reduced UE bandwidth (BW3, 5 MHz BB-only for data and 20 MHz RF BW)
RF: Power amplifier | 25% | 25%
RF: Filters | 15% | 15%
RF: Transceiver (including LNAs, mixer, and local oscillator) | 55% | 55%
RF: Duplexer / Switch | 5% | 5%
RF: Total | 100% | 100%
BB: ADC / DAC | 9% | 2.25%
BB: FFT/IFFT | 4% | 1.84%
BB: Post-FFT data buffering | 10% | 0.875%
BB: Receiver processing block | 29% | 4.06%
BB: LDPC decoding | 9% | 0.9%
BB: HARQ buffer | 12% | 0.6%
BB: DL control processing & decoder | 4% | 4%
BB: Synchronization / cell search block | 9% | 9%
BB: UL processing block | 5% | 1.25%
BB: MIMO specific processing blocks | 9% | 9%
BB: Total | 100% | 33.77%
RF+BB: Total (with RF:BB cost split 40:60) | 100% | 60.27%
Do RF savings accumulate across supported bands? (Y/N) |  | N
PR1 only: relaxation of vQf constrain to1 (intead of 4) for peak data rate reduction
RF: Power amplifier | 25% | 25%
RF: Filters | 15% | 15%
RF: Transceiver (including LNAs, mixer, and local oscillator) | 55% | 55%
RF: Duplexer / Switch | 5% | 5%
RF: Total | 100% | 100%
BB: ADC / DAC | 9% | 2.25%
BB: FFT/IFFT | 4% | 1.84%
BB: Post-FFT data buffering | 10% | 2%
BB: Receiver processing block | 29% | 8.12%
BB: LDPC decoding | 9% | 0.45%
BB: HARQ buffer | 12% | 0.6%
BB: DL control processing & decoder | 4% | 4%
BB: Synchronization / cell search block | 9% | 9%
BB: UL processing block | 5% | 1.4%
BB: MIMO specific processing blocks | 9% | 9%
BB: Total | 100% | 38.66%
RF+BB: Total (with RF:BB cost split 40:60) | 100% | 63.2%
Do RF savings accumulate across supported bands? (Y/N) |  | N
PR2 only: TBS restriction (with 20 MHz RF BW ) for peak data rate reduction
RF: Power amplifier | 25% | 25%
RF: Filters | 15% | 15%
RF: Transceiver (including LNAs, mixer, and local oscillator) | 55% | 55%
RF: Duplexer / Switch | 5% | 5%
RF: Total | 100% | 100%
BB: ADC / DAC | 9% | 2.25%
BB: FFT/IFFT | 4% | 1.84%
BB: Post-FFT data buffering | 10% | 2%
BB: Receiver processing block | 29% | 8.12%
BB: LDPC decoding | 9% | 0.3%
BB: HARQ buffer | 12% | 0.4%
BB: DL control processing & decoder | 4% | 4%
BB: Synchronization / cell search block | 9% | 9%
BB: UL processing block | 5% | 1.4%
BB: MIMO specific processing blocks | 9% | 9%
BB: Total | 100% | 38.31%
RF+BB: Total (with RF:BB cost split 40:60) | 100% | 62.99%
Do RF savings accumulate across supported bands? (Y/N) |  | N
PR3 only: PRB restriction for DL and UL (with 20 MHz RF BW) for peak data rate reduction to 10 Mbps
RF: Power amplifier | 25% | 25%
RF: Filters | 15% | 15%
RF: Transceiver (including LNAs, mixer, and local oscillator) | 55% | 55%
RF: Duplexer / Switch | 5% | 5%
RF: Total | 100% | 100%
BB: ADC / DAC | 9% | 2.25%
BB: FFT/IFFT | 4% | 1.84%
BB: Post-FFT data buffering | 10% | 2%
BB: Receiver processing block | 29% | 4.06%
BB: LDPC decoding | 9% | 0.36%
BB: HARQ buffer | 12% | 0.48%
BB: DL control processing & decoder | 4% | 4%
BB: Synchronization / cell search block | 9% | 9%
BB: UL processing block | 5% | 1.832%
BB: MIMO specific processing blocks | 9% | 9%
BB: Total | 100% | 34.82%
RF+BB: Total (with RF:BB cost split 40:60) | 100% | 60.89%
Do RF savings accumulate across supported bands? (Y/N) |  | N
Reduced number of DL MIMO layers (2 instead of 4)
RF: Power amplifier | 25% | 25%
RF: Filters | 15% | 15%
RF: Transceiver (including LNAs, mixer, and local oscillator) | 55% | 55%
RF: Duplexer / Switch | 5% | 5%
RF: Total | 100% | 100%
BB: ADC / DAC | 9% | 9%
BB: FFT/IFFT | 4% | 4%
BB: Post-FFT data buffering | 10% | 10%
BB: Receiver processing block | 29% | 24.65%
BB: LDPC decoding | 9% | 4.5%
BB: HARQ buffer | 12% | 6%
BB: DL control processing & decoder | 4% | 4%
BB: Synchronization / cell search block | 9% | 9%
BB: UL processing block | 5% | 5%
BB: MIMO specific processing blocks | 9% | 4.5%
BB: Total | 100% | 80.65%
RF+BB: Total (with RF:BB cost split 40:60) | 100% | 88.39%
Do RF savings accumulate across supported bands? (Y/N) |  | N
Reduced number of DL MIMO layers (1 instead of 4)
RF: Power amplifier | 25% | 25%
RF: Filters | 15% | 15%
RF: Transceiver (including LNAs, mixer, and local oscillator) | 55% | 55%
RF: Duplexer / Switch | 5% | 5%
RF: Total | 100% | 100%
BB: ADC / DAC | 9% | 9%
BB: FFT/IFFT | 4% | 4%
BB: Post-FFT data buffering | 10% | 10%
BB: Receiver processing block | 29% | 20.3%
BB: LDPC decoding | 9% | 2.25%
BB: HARQ buffer | 12% | 3%
BB: DL control processing & decoder | 4% | 4%
BB: Synchronization / cell search block | 9% | 9%
BB: UL processing block | 5% | 5%
BB: MIMO specific processing blocks | 9% | 0%
BB: Total | 100% | 66.55%
RF+BB: Total (with RF:BB cost split 40:60) | 100% | 79.93%
Do RF savings accumulate across supported bands? (Y/N) |  | N
Reduced number of Rx branches (2 instead of 4)
RF: Power amplifier | 25% | 25%
RF: Filters | 15% | 9%
RF: Transceiver (including LNAs, mixer, and local oscillator) | 55% | 38.5%
RF: Duplexer / Switch | 5% | 5%
RF: Total | 100% | 77.5%
BB: ADC / DAC | 9% | 4.95%
BB: FFT/IFFT | 4% | 2.4%
BB: Post-FFT data buffering | 10% | 5%
BB: Receiver processing block | 29% | 18.85%
BB: LDPC decoding | 9% | 9%
BB: HARQ buffer | 12% | 12%
BB: DL control processing & decoder | 4% | 4%
BB: Synchronization / cell search block | 9% | 4.5%
BB: UL processing block | 5% | 5%
BB: MIMO specific processing blocks | 9% | 9%
BB: Total | 100% | 74.7%
RF+BB: Total (with RF:BB cost split 40:60) | 100% | 75.82%
Do RF savings accumulate across supported bands? (Y/N) |  | Y
Reduced number of Rx branches (1 instead of 4)
RF: Power amplifier | 25% | 25%
RF: Filters | 15% | 6%
RF: Transceiver (including LNAs, mixer, and local oscillator) | 55% | 30.25%
RF: Duplexer / Switch | 5% | 5%
RF: Total | 100% | 66.25%
BB: ADC / DAC | 9% | 2.925%
BB: FFT/IFFT | 4% | 1.6%
BB: Post-FFT data buffering | 10% | 2.5%
BB: Receiver processing block | 29% | 13.77%
BB: LDPC decoding | 9% | 9%
BB: HARQ buffer | 12% | 12%
BB: DL control processing & decoder | 4% | 4%
BB: Synchronization / cell search block | 9% | 2.25%
BB: UL processing block | 5% | 5%
BB: MIMO specific processing blocks | 9% | 9%
BB: Total | 100% | 62.05%
RF+BB: Total (with RF:BB cost split 40:60) | 100% | 63.73%
Do RF savings accumulate across supported bands? (Y/N) |  | Y
PT1: Relaxed processing time (doubled N1 and N2)
RF: Power amplifier | 25% | 25%
RF: Filters | 15% | 15%
RF: Transceiver (including LNAs, mixer, and local oscillator) | 55% | 55%
RF: Duplexer / Switch | 5% | 5%
RF: Total | 100% | 100%
BB: ADC / DAC | 9% | 9%
BB: FFT/IFFT | 4% | 4%
BB: Post-FFT data buffering | 10% | 10%
BB: Receiver processing block | 29% | 26.1%
BB: LDPC decoding | 9% | 8.1%
BB: HARQ buffer | 12% | 12%
BB: DL control processing & decoder | 4% | 3.8%
BB: Synchronization / cell search block | 9% | 9%
BB: UL processing block | 5% | 4.75%
BB: MIMO specific processing blocks | 9% | 9%
BB: Total | 100% | 95.75%
RF+BB: Total (with RF:BB cost split 40:60) | 100% | 97.45%
Do RF savings accumulate across supported bands? (Y/N) |  | N
Relaxed DL modulation (64QAM instead of 256QAM)
RF: Power amplifier | 25% | 25%
RF: Filters | 15% | 15%
RF: Transceiver (including LNAs, mixer, and local oscillator) | 55% | 52.25%
RF: Duplexer / Switch | 5% | 5%
RF: Total | 100% | 97.25%
BB: ADC / DAC | 9% | 7.65%
BB: FFT/IFFT | 4% | 4%
BB: Post-FFT data buffering | 10% | 8.5%
BB: Receiver processing block | 29% | 27.55%
BB: LDPC decoding | 9% | 6.75%
BB: HARQ buffer | 12% | 9%
BB: DL control processing & decoder | 4% | 4%
BB: Synchronization / cell search block | 9% | 9%
BB: UL processing block | 5% | 5%
BB: MIMO specific processing blocks | 9% | 9%
BB: Total | 100% | 90.45%
RF+BB: Total (with RF:BB cost split 40:60) | 100% | 93.17%
Do RF savings accumulate across supported bands? (Y/N) |  | N
PT2: Relaxed processing time (doubled Z and Z')
RF: Power amplifier | 25% | 25%
RF: Filters | 15% | 15%
RF: Transceiver (including LNAs, mixer, and local oscillator) | 55% | 55%
RF: Duplexer / Switch | 5% | 5%
RF: Total | 100% | 100%
BB: ADC / DAC | 9% | 9%
BB: FFT/IFFT | 4% | 4%
BB: Post-FFT data buffering | 10% | 10%
BB: Receiver processing block | 29% | 27.55%
BB: LDPC decoding | 9% | 9%
BB: HARQ buffer | 12% | 12%
BB: DL control processing & decoder | 4% | 3.8%
BB: Synchronization / cell search block | 9% | 9%
BB: UL processing block | 5% | 4.75%
BB: MIMO specific processing blocks | 9% | 8.1%
BB: Total | 100% | 97.2%
RF+BB: Total (with RF:BB cost split 40:60) | 100% | 98.32%
Do RF savings accumulate across supported bands? (Y/N) |  | N
PT1+PT2: Relaxed processing time (doubled both N1, N2 and Z, Z')
RF: Power amplifier | 25% | 25%
RF: Filters | 15% | 15%
RF: Transceiver (including LNAs, mixer, and local oscillator) | 55% | 55%
RF: Duplexer / Switch | 5% | 5%
RF: Total | 100% | 100%
BB: ADC / DAC | 9% | 9%
BB: FFT/IFFT | 4% | 4%
BB: Post-FFT data buffering | 10% | 10%
BB: Receiver processing block | 29% | 24.7%
BB: LDPC decoding | 9% | 8.1%
BB: HARQ buffer | 12% | 12%
BB: DL control processing & decoder | 4% | 3.8%
BB: Synchronization / cell search block | 9% | 9%
BB: UL processing block | 5% | 4.75%
BB: MIMO specific processing blocks | 9% | 8.1%
BB: Total | 100% | 93.45%
RF+BB: Total (with RF:BB cost split 40:60) | 100% | 96.07%
Do RF savings accumulate across supported bands? (Y/N) |  | N
Rel-17 baseline: 20 MHz, 2 layer, 2 Rx, relaxed DL mod
RF: Power amplifier | 25% | 25%
RF: Filters | 15% | 9%
RF: Transceiver (including LNAs, mixer, and local oscillator) | 55% | 36.57%
RF: Duplexer / Switch | 5% | 5%
RF: Total | 100% | 75.57% |  | 24.43%
BB: ADC / DAC | 9% | 1.052%
BB: FFT/IFFT | 4% | 1.104%
BB: Post-FFT data buffering | 10% | 0.85%
BB: Receiver processing block | 29% | 4.262%
BB: LDPC decoding | 9% | 0.8438%
BB: HARQ buffer | 12% | 0.9%
BB: DL control processing & decoder | 4% | 4%
BB: Synchronization / cell search block | 9% | 4.5%
BB: UL processing block | 5% | 2%
BB: MIMO specific processing blocks | 9% | 4.5%
BB: Total | 100% | 24.01% |  | 75.99%
RF+BB: Total (with RF:BB cost split 40:60) | 100% | 44.64% |  | 55.36%
BW1: 5 MHz (BW1: RF+BB), 2 layer, 2 Rx, relaxed DL mod
RF: Power amplifier | 25% | 25%
RF: Filters | 15% | 9%
RF: Transceiver (including LNAs, mixer, and local oscillator) | 55% | 36.57%
RF: Duplexer / Switch | 5% | 5% |  | Cost reduction compared to Rel-15
RF: Total | 100% | 75.57% | RF | 24.43%
BB: ADC / DAC | 9% | 0.4207%
BB: FFT/IFFT | 4% | 0.216%
BB: Post-FFT data buffering | 10% | 0.2125%
BB: Receiver processing block | 29% | 2.131%
BB: LDPC decoding | 9% | 0.3375%
BB: HARQ buffer | 12% | 0.225%
BB: DL control processing & decoder | 4% | 4%
BB: Synchronization / cell search block | 9% | 4.5%
BB: UL processing block | 5% | 1.25%
BB: MIMO specific processing blocks | 9% | 4.5%
BB: Total | 100% | 17.79% | BB | 82.21% | Cost reduction compared to Rel-17 baseline
RF+BB: Total (with RF:BB cost split 40:60) | 100% | 40.91% | total | 59.09% | 8.359%
BW2: 5 MHz BB for all channels (BW2: optional), 2 layer, 2 Rx, relaxed DL mod
RF: Power amplifier | 25% | 25%
RF: Filters | 15% | 9%
RF: Transceiver (including LNAs, mixer, and local oscillator) | 55% | 36.57%
RF: Duplexer / Switch | 5% | 5% |  | Cost reduction compared to Rel-15
RF: Total | 100% | 75.57% | RF | 24.43%
BB: ADC / DAC | 9% | 1.052%
BB: FFT/IFFT | 4% | 1.104%
BB: Post-FFT data buffering | 10% | 0.2125%
BB: Receiver processing block | 29% | 2.131%
BB: LDPC decoding | 9% | 0.3375%
BB: HARQ buffer | 12% | 0.225%
BB: DL control processing & decoder | 4% | 4%
BB: Synchronization / cell search block | 9% | 4.5%
BB: UL processing block | 5% | 1.25%
BB: MIMO specific processing blocks | 9% | 4.5%
BB: Total | 100% | 19.31% | BB | 80.69% | Cost reduction compared to Rel-17 baseline
RF+BB: Total (with RF:BB cost split 40:60) | 100% | 41.82% | total | 58.18% | 6.317%
BW3: 5 MHz BB-only for data (BW3), 2 layer, 2 Rx, relaxed DL mod
RF: Power amplifier | 25% | 25%
RF: Filters | 15% | 9%
RF: Transceiver (including LNAs, mixer, and local oscillator) | 55% | 36.57%
RF: Duplexer / Switch | 5% | 5% |  | Cost reduction compared to Rel-15
RF: Total | 100% | 75.57% | RF | 24.43%
BB: ADC / DAC | 9% | 1.052%
BB: FFT/IFFT | 4% | 1.104%
BB: Post-FFT data buffering | 10% | 0.3719%
BB: Receiver processing block | 29% | 2.131%
BB: LDPC decoding | 9% | 0.3375%
BB: HARQ buffer | 12% | 0.225%
BB: DL control processing & decoder | 4% | 4%
BB: Synchronization / cell search block | 9% | 4.5%
BB: UL processing block | 5% | 1.25%
BB: MIMO specific processing blocks | 9% | 4.5%
BB: Total | 100% | 19.47% | BB | 80.53% | Cost reduction compared to Rel-17 baseline
RF+BB: Total (with RF:BB cost split 40:60) | 100% | 41.91% | total | 58.09% | 6.103%
PR1: PR1 peak rate reduction by relaxation of vQf constrain to 1 (intead of 4), 20 MHz RF BW, 2 layer, 2 Rx, relaxed DL mod
RF: Power amplifier | 25% | 25%
RF: Filters | 15% | 9%
RF: Transceiver (including LNAs, mixer, and local oscillator) | 55% | 36.57%
RF: Duplexer / Switch | 5% | 5% |  | Cost reduction compared to Rel-15
RF: Total | 100% | 75.57% | RF | 24.43%
BB: ADC / DAC | 9% | 1.052%
BB: FFT/IFFT | 4% | 1.104%
BB: Post-FFT data buffering | 10% | 0.85%
BB: Receiver processing block | 29% | 4.262%
BB: LDPC decoding | 9% | 0.1688%
BB: HARQ buffer | 12% | 0.225%
BB: DL control processing & decoder | 4% | 4%
BB: Synchronization / cell search block | 9% | 4.5%
BB: UL processing block | 5% | 1.4%
BB: MIMO specific processing blocks | 9% | 4.5%
BB: Total | 100% | 22.06% | BB | 77.94% | Cost reduction compared to Rel-17 baseline
RF+BB: Total (with RF:BB cost split 40:60) | 100% | 43.47% | total | 56.53% | 2.621%
PR2: PR2 peak rate reduction by TBS restriction, 20 MHz RF BW, 2 layer, 2 Rx, relaxed DL mod
RF: Power amplifier | 25% | 25%
RF: Filters | 15% | 9%
RF: Transceiver (including LNAs, mixer, and local oscillator) | 55% | 36.57%
RF: Duplexer / Switch | 5% | 5% |  | Cost reduction compared to Rel-15
RF: Total | 100% | 75.57% | RF | 24.43%
BB: ADC / DAC | 9% | 1.052%
BB: FFT/IFFT | 4% | 1.104%
BB: Post-FFT data buffering | 10% | 0.85%
BB: Receiver processing block | 29% | 4.262%
BB: LDPC decoding | 9% | 0.1125%
BB: HARQ buffer | 12% | 0.15%
BB: DL control processing & decoder | 4% | 4%
BB: Synchronization / cell search block | 9% | 4.5%
BB: UL processing block | 5% | 1.4%
BB: MIMO specific processing blocks | 9% | 4.5%
BB: Total | 100% | 21.93% | BB | 78.07% | Cost reduction compared to Rel-17 baseline
RF+BB: Total (with RF:BB cost split 40:60) | 100% | 43.39% | total | 56.61% | 2.798%
PR3: PR3 peak rate reduction by PRB restriction, 20 MHz RF BW, 2 layer, 2 Rx, relaxed DL mod
RF: Power amplifier | 25% | 25%
RF: Filters | 15% | 9%
RF: Transceiver (including LNAs, mixer, and local oscillator) | 55% | 36.57%
RF: Duplexer / Switch | 5% | 5% |  | Cost reduction compared to Rel-15
RF: Total | 100% | 75.57% | RF | 24.43%
BB: ADC / DAC | 9% | 1.052%
BB: FFT/IFFT | 4% | 1.104%
BB: Post-FFT data buffering | 10% | 0.85%
BB: Receiver processing block | 29% | 2.131%
BB: LDPC decoding | 9% | 0.135%
BB: HARQ buffer | 12% | 0.18%
BB: DL control processing & decoder | 4% | 4%
BB: Synchronization / cell search block | 9% | 4.5%
BB: UL processing block | 5% | 1.832%
BB: MIMO specific processing blocks | 9% | 4.5%
BB: Total | 100% | 20.28% | BB | 79.72% | Cost reduction compared to Rel-17 baseline
RF+BB: Total (with RF:BB cost split 40:60) | 100% | 42.4% | total | 57.6% | 5.011%
BW1+PT1: 5 MHz, 2 layer, 2 Rx, relaxed DL mod, double N1/N2
RF: Power amplifier | 25% | 25%
RF: Filters | 15% | 9%
RF: Transceiver (including LNAs, mixer, and local oscillator) | 55% | 36.57%
RF: Duplexer / Switch | 5% | 5% |  | Cost reduction compared to Rel-15
RF: Total | 100% | 75.57% | RF | 24.43%
BB: ADC / DAC | 9% | 0.4207%
BB: FFT/IFFT | 4% | 0.216%
BB: Post-FFT data buffering | 10% | 0.2125%
BB: Receiver processing block | 29% | 1.918%
BB: LDPC decoding | 9% | 0.3037%
BB: HARQ buffer | 12% | 0.225%
BB: DL control processing & decoder | 4% | 3.8%
BB: Synchronization / cell search block | 9% | 4.5%
BB: UL processing block | 5% | 1.188%
BB: MIMO specific processing blocks | 9% | 4.5%
BB: Total | 100% | 17.28% | BB | 82.72% | Cost reduction compared to Rel-17 baseline
RF+BB: Total (with RF:BB cost split 40:60) | 100% | 40.6% | total | 59.4% | 9.044%
BW1+PT1+PT2: 5 MHz, 2 layer, 2 Rx, relaxed DL mod, double N1/N2 and Z/Z'
RF: Power amplifier | 25% | 25%
RF: Filters | 15% | 9%
RF: Transceiver (including LNAs, mixer, and local oscillator) | 55% | 36.57%
RF: Duplexer / Switch | 5% | 5% |  | Cost reduction compared to Rel-15
RF: Total | 100% | 75.57% | RF | 24.43%
BB: ADC / DAC | 9% | 0.4207%
BB: FFT/IFFT | 4% | 0.216%
BB: Post-FFT data buffering | 10% | 0.2125%
BB: Receiver processing block | 29% | 1.815%
BB: LDPC decoding | 9% | 0.3037%
BB: HARQ buffer | 12% | 0.225%
BB: DL control processing & decoder | 4% | 3.8%
BB: Synchronization / cell search block | 9% | 4.5%
BB: UL processing block | 5% | 1.188%
BB: MIMO specific processing blocks | 9% | 4.05%
BB: Total | 100% | 16.73% | BB | 83.27% | Cost reduction compared to Rel-17 baseline
RF+BB: Total (with RF:BB cost split 40:60) | 100% | 40.27% | total | 59.73% | 9.787%
BW2+PT1+PT2: 5 MHz BB for all channels, 2 layer, 2 Rx, relaxed DL mod, double N1/N2 and Z/Z'
RF: Power amplifier | 25% | 25%
RF: Filters | 15% | 9%
RF: Transceiver (including LNAs, mixer, and local oscillator) | 55% | 36.57%
RF: Duplexer / Switch | 5% | 5% |  | Cost reduction compared to Rel-15
RF: Total | 100% | 75.57% | RF | 24.43%
BB: ADC / DAC | 9% | 1.052%
BB: FFT/IFFT | 4% | 1.104%
BB: Post-FFT data buffering | 10% | 0.2125%
BB: Receiver processing block | 29% | 1.815%
BB: LDPC decoding | 9% | 0.3037%
BB: HARQ buffer | 12% | 0.225%
BB: DL control processing & decoder | 4% | 3.8%
BB: Synchronization / cell search block | 9% | 4.5%
BB: UL processing block | 5% | 1.188%
BB: MIMO specific processing blocks | 9% | 4.05%
BB: Total | 100% | 18.25% | BB | 81.75% | Cost reduction compared to Rel-17 baseline
RF+BB: Total (with RF:BB cost split 40:60) | 100% | 41.18% | total | 58.82% | 7.745%
BW3+PT1: 5 MHz BB, 2 layer, 2 Rx, relaxed DL mod, double N1/N2
RF: Power amplifier | 25% | 25%
RF: Filters | 15% | 9%
RF: Transceiver (including LNAs, mixer, and local oscillator) | 55% | 36.57%
RF: Duplexer / Switch | 5% | 5% |  | Cost reduction compared to Rel-15
RF: Total | 100% | 75.57% | RF | 24.43%
BB: ADC / DAC | 9% | 1.052%
BB: FFT/IFFT | 4% | 1.104%
BB: Post-FFT data buffering | 10% | 0.3719%
BB: Receiver processing block | 29% | 1.918%
BB: LDPC decoding | 9% | 0.3037%
BB: HARQ buffer | 12% | 0.225%
BB: DL control processing & decoder | 4% | 3.8%
BB: Synchronization / cell search block | 9% | 4.5%
BB: UL processing block | 5% | 1.188%
BB: MIMO specific processing blocks | 9% | 4.5%
BB: Total | 100% | 18.96% | BB | 81.04% | Cost reduction compared to Rel-17 baseline
RF+BB: Total (with RF:BB cost split 40:60) | 100% | 41.61% | total | 58.39% | 6.788%
BW3+PT1+PT2: 5 MHz BB, 2 layer, 2 Rx, relaxed DL mod, double N1/N2 and Z/Z'
RF: Power amplifier | 25% | 25%
RF: Filters | 15% | 9%
RF: Transceiver (including LNAs, mixer, and local oscillator) | 55% | 36.57%
RF: Duplexer / Switch | 5% | 5% |  | Cost reduction compared to Rel-15
RF: Total | 100% | 75.57% | RF | 24.43%
BB: ADC / DAC | 9% | 1.052%
BB: FFT/IFFT | 4% | 1.104%
BB: Post-FFT data buffering | 10% | 0.3719%
BB: Receiver processing block | 29% | 1.815%
BB: LDPC decoding | 9% | 0.3037%
BB: HARQ buffer | 12% | 0.225%
BB: DL control processing & decoder | 4% | 3.8%
BB: Synchronization / cell search block | 9% | 4.5%
BB: UL processing block | 5% | 1.188%
BB: MIMO specific processing blocks | 9% | 4.05%
BB: Total | 100% | 18.41% | BB | 81.59% | Cost reduction compared to Rel-17 baseline
RF+BB: Total (with RF:BB cost split 40:60) | 100% | 41.28% | total | 58.72% | 7.531%
PR1+PT1: PR1 peak rate reduction by relaxation of vQf constrain to 1 (intead of 4), 20 MHz RF BW, 2 layer, 2 Rx, relaxed DL mod, double N1/N2
RF: Power amplifier | 25% | 25%
RF: Filters | 15% | 9%
RF: Transceiver (including LNAs, mixer, and local oscillator) | 55% | 36.57%
RF: Duplexer / Switch | 5% | 5% |  | Cost reduction compared to Rel-15
RF: Total | 100% | 75.57% | RF | 24.43%
BB: ADC / DAC | 9% | 1.052%
BB: FFT/IFFT | 4% | 1.104%
BB: Post-FFT data buffering | 10% | 0.85%
BB: Receiver processing block | 29% | 3.836%
BB: LDPC decoding | 9% | 0.1519%
BB: HARQ buffer | 12% | 0.225%
BB: DL control processing & decoder | 4% | 3.8%
BB: Synchronization / cell search block | 9% | 4.5%
BB: UL processing block | 5% | 1.33%
BB: MIMO specific processing blocks | 9% | 4.5%
BB: Total | 100% | 21.35% | BB | 78.65% | Cost reduction compared to Rel-17 baseline
RF+BB: Total (with RF:BB cost split 40:60) | 100% | 43.04% | total | 56.96% | 3.58%
PR1+PT1+PT2: PR1 peak rate reduction by relaxation of vQf constrain to 1 (intead of 4), 20 MHz RF BW, 2 layer, 2 Rx, relaxed DL mod, double N1/N2 and Z/Z'
RF: Power amplifier | 25% | 25%
RF: Filters | 15% | 9%
RF: Transceiver (including LNAs, mixer, and local oscillator) | 55% | 36.57%
RF: Duplexer / Switch | 5% | 5% |  | Cost reduction compared to Rel-15
RF: Total | 100% | 75.57% | RF | 24.43%
BB: ADC / DAC | 9% | 1.052%
BB: FFT/IFFT | 4% | 1.104%
BB: Post-FFT data buffering | 10% | 0.85%
BB: Receiver processing block | 29% | 3.63%
BB: LDPC decoding | 9% | 0.1519%
BB: HARQ buffer | 12% | 0.225%
BB: DL control processing & decoder | 4% | 3.8%
BB: Synchronization / cell search block | 9% | 4.5%
BB: UL processing block | 5% | 1.33%
BB: MIMO specific processing blocks | 9% | 4.05%
BB: Total | 100% | 20.69% | BB | 79.31% | Cost reduction compared to Rel-17 baseline
RF+BB: Total (with RF:BB cost split 40:60) | 100% | 42.65% | total | 57.35% | 4.461%
PR2+PT1+PT2: PR2 peak rate reduction by TBS restriction, 20 MHz RF BW, 2 layer, 2 Rx, relaxed DL mod, double N1/N2 and Z/Z'
RF: Power amplifier | 25% | 25%
RF: Filters | 15% | 9%
RF: Transceiver (including LNAs, mixer, and local oscillator) | 55% | 36.57%
RF: Duplexer / Switch | 5% | 5% |  | Cost reduction compared to Rel-15
RF: Total | 100% | 75.57% | RF | 24.43%
BB: ADC / DAC | 9% | 1.052%
BB: FFT/IFFT | 4% | 1.104%
BB: Post-FFT data buffering | 10% | 0.85%
BB: Receiver processing block | 29% | 3.63%
BB: LDPC decoding | 9% | 0.1013%
BB: HARQ buffer | 12% | 0.15%
BB: DL control processing & decoder | 4% | 3.8%
BB: Synchronization / cell search block | 9% | 4.5%
BB: UL processing block | 5% | 1.33%
BB: MIMO specific processing blocks | 9% | 4.05%
BB: Total | 100% | 20.57% | BB | 79.43% | Cost reduction compared to Rel-17 baseline
RF+BB: Total (with RF:BB cost split 40:60) | 100% | 42.57% | total | 57.43% | 4.63%
PR3+PT1: PR3 peak rate reduction by PRB restriction, 20 MHz RF BW, 2 layer, 2 Rx, relaxed DL mod, double N1/N2
RF: Power amplifier | 25% | 25%
RF: Filters | 15% | 9%
RF: Transceiver (including LNAs, mixer, and local oscillator) | 55% | 36.57%
RF: Duplexer / Switch | 5% | 5% |  | Cost reduction compared to Rel-15
RF: Total | 100% | 75.57% | RF | 24.43%
BB: ADC / DAC | 9% | 1.052%
BB: FFT/IFFT | 4% | 1.104%
BB: Post-FFT data buffering | 10% | 0.85%
BB: Receiver processing block | 29% | 1.918%
BB: LDPC decoding | 9% | 0.1215%
BB: HARQ buffer | 12% | 0.18%
BB: DL control processing & decoder | 4% | 3.8%
BB: Synchronization / cell search block | 9% | 4.5%
BB: UL processing block | 5% | 1.74%
BB: MIMO specific processing blocks | 9% | 4.5%
BB: Total | 100% | 19.77% | BB | 80.23% | Cost reduction compared to Rel-17 baseline
RF+BB: Total (with RF:BB cost split 40:60) | 100% | 42.09% | total | 57.91% | 5.707%
PR3+PT1+PT2: PR3 peak rate reduction by PRB restriction, 20 MHz RF BW, 2 layer, 2 Rx, relaxed DL mod, double N1/N2 and Z/Z'
RF: Power amplifier | 25% | 25%
RF: Filters | 15% | 9%
RF: Transceiver (including LNAs, mixer, and local oscillator) | 55% | 36.57%
RF: Duplexer / Switch | 5% | 5% |  | Cost reduction compared to Rel-15
RF: Total | 100% | 75.57% | RF | 24.43%
BB: ADC / DAC | 9% | 1.052%
BB: FFT/IFFT | 4% | 1.104%
BB: Post-FFT data buffering | 10% | 0.85%
BB: Receiver processing block | 29% | 1.815%
BB: LDPC decoding | 9% | 0.1215%
BB: HARQ buffer | 12% | 0.18%
BB: DL control processing & decoder | 4% | 3.8%
BB: Synchronization / cell search block | 9% | 4.5%
BB: UL processing block | 5% | 1.74%
BB: MIMO specific processing blocks | 9% | 4.05%
BB: Total | 100% | 19.21% | BB | 80.79% | Cost reduction compared to Rel-17 baseline
RF+BB: Total (with RF:BB cost split 40:60) | 100% | 41.76% | total | 58.24% | 6.45%

## FR1 FD-FDD_1Rx
| Reference | Ericsson |  | Gains compared to Rel-15 | Gains compared to Rel-17 baseline
Reduced UE bandwidth (20 MHz instead of 100 MHz)
RF: Power amplifier | 25% | 25%
RF: Filters | 10% | 10%
RF: Transceiver (including LNAs, mixer, and local oscillator) | 45% | 45%
RF: Duplexer / Switch | 20% | 20%
RF: Total | 100% | 100%
BB: ADC / DAC | 10% | 2.5%
BB: FFT/IFFT | 4% | 1.84%
BB: Post-FFT data buffering | 10% | 2%
BB: Receiver processing block | 24% | 6.72%
BB: LDPC decoding | 10% | 2.5%
BB: HARQ buffer | 14% | 2.8%
BB: DL control processing & decoder | 5% | 5%
BB: Synchronization / cell search block | 9% | 9%
BB: UL processing block | 5% | 2%
BB: MIMO specific processing blocks | 9% | 9%
BB: Total | 100% | 43.36%
RF+BB: Total (with RF:BB cost split 40:60) | 100% | 66.02%
Do RF savings accumulate across supported bands? (Y/N) |  | N
Reduced UE bandwidth (BW1: 5 MHz RF+BB BW instead of 100 MHz)
RF: Power amplifier | 25% | 25%
RF: Filters | 10% | 10%
RF: Transceiver (including LNAs, mixer, and local oscillator) | 45% | 45%
RF: Duplexer / Switch | 20% | 20%
RF: Total | 100% | 100%
BB: ADC / DAC | 10% | 1%
BB: FFT/IFFT | 4% | 0.36%
BB: Post-FFT data buffering | 10% | 0.5%
BB: Receiver processing block | 24% | 3.36%
BB: LDPC decoding | 10% | 1%
BB: HARQ buffer | 14% | 0.7%
BB: DL control processing & decoder | 5% | 5%
BB: Synchronization / cell search block | 9% | 9%
BB: UL processing block | 5% | 1.25%
BB: MIMO specific processing blocks | 9% | 9%
BB: Total | 100% | 31.17%
RF+BB: Total (with RF:BB cost split 40:60) | 100% | 58.7%
Do RF savings accumulate across supported bands? (Y/N) |  | N
Reduced UE bandwdith (BW2 [optional]: 5 MHz BB-only for all signals and channels and 20 MHz RF BW)
RF: Power amplifier | 25% | 25%
RF: Filters | 10% | 10%
RF: Transceiver (including LNAs, mixer, and local oscillator) | 45% | 45%
RF: Duplexer / Switch | 20% | 20%
RF: Total | 100% | 100%
BB: ADC / DAC | 10% | 2.5%
BB: FFT/IFFT | 4% | 1.84%
BB: Post-FFT data buffering | 10% | 0.5%
BB: Receiver processing block | 24% | 3.36%
BB: LDPC decoding | 10% | 1%
BB: HARQ buffer | 14% | 0.7%
BB: DL control processing & decoder | 5% | 5%
BB: Synchronization / cell search block | 9% | 9%
BB: UL processing block | 5% | 1.25%
BB: MIMO specific processing blocks | 9% | 9%
BB: Total | 100% | 34.15%
RF+BB: Total (with RF:BB cost split 40:60) | 100% | 60.49%
Do RF savings accumulate across supported bands? (Y/N) |  | N
Reduced UE bandwdith (BW3: 5 MHz BB-only for data and 20 MHz RF BW)
RF: Power amplifier | 25% | 25%
RF: Filters | 10% | 10%
RF: Transceiver (including LNAs, mixer, and local oscillator) | 45% | 45%
RF: Duplexer / Switch | 20% | 20%
RF: Total | 100% | 100%
BB: ADC / DAC | 10% | 2.5%
BB: FFT/IFFT | 4% | 1.84%
BB: Post-FFT data buffering | 10% | 0.875%
BB: Receiver processing block | 24% | 3.36%
BB: LDPC decoding | 10% | 1%
BB: HARQ buffer | 14% | 0.7%
BB: DL control processing & decoder | 5% | 5%
BB: Synchronization / cell search block | 9% | 9%
BB: UL processing block | 5% | 1.25%
BB: MIMO specific processing blocks | 9% | 9%
BB: Total | 100% | 34.52%
RF+BB: Total (with RF:BB cost split 40:60) | 100% | 60.71%
Do RF savings accumulate across supported bands? (Y/N) |  | N
PR1 only: relaxation of vQf constrain to1 (intead of 4) for peak data rate reduction
RF: Power amplifier | 25% | 25%
RF: Filters | 10% | 10%
RF: Transceiver (including LNAs, mixer, and local oscillator) | 45% | 45%
RF: Duplexer / Switch | 20% | 20%
RF: Total | 100% | 100%
BB: ADC / DAC | 10% | 2.5%
BB: FFT/IFFT | 4% | 1.84%
BB: Post-FFT data buffering | 10% | 2%
BB: Receiver processing block | 24% | 6.72%
BB: LDPC decoding | 10% | 0.5%
BB: HARQ buffer | 14% | 0.7%
BB: DL control processing & decoder | 5% | 5%
BB: Synchronization / cell search block | 9% | 9%
BB: UL processing block | 5% | 1.4%
BB: MIMO specific processing blocks | 9% | 9%
BB: Total | 100% | 38.66%
RF+BB: Total (with RF:BB cost split 40:60) | 100% | 63.2%
Do RF savings accumulate across supported bands? (Y/N) |  | N
PR2 only: TBS restriction (with 20 MHz RF BW ) for peak data rate reduction
RF: Power amplifier | 25% | 25%
RF: Filters | 10% | 10%
RF: Transceiver (including LNAs, mixer, and local oscillator) | 45% | 45%
RF: Duplexer / Switch | 20% | 20%
RF: Total | 100% | 100%
BB: ADC / DAC | 10% | 2.5%
BB: FFT/IFFT | 4% | 1.84%
BB: Post-FFT data buffering | 10% | 2%
BB: Receiver processing block | 24% | 6.72%
BB: LDPC decoding | 10% | 0.3%
BB: HARQ buffer | 14% | 0.4%
BB: DL control processing & decoder | 5% | 5%
BB: Synchronization / cell search block | 9% | 9%
BB: UL processing block | 5% | 1.4%
BB: MIMO specific processing blocks | 9% | 9%
BB: Total | 100% | 38.16%
RF+BB: Total (with RF:BB cost split 40:60) | 100% | 62.9%
Do RF savings accumulate across supported bands? (Y/N) |  | N
PR3 only: PRB restriction for DL and UL (with 20 MHz RF BW) for peak data rate reduction to 10 Mbps
RF: Power amplifier | 25% | 25%
RF: Filters | 10% | 10%
RF: Transceiver (including LNAs, mixer, and local oscillator) | 45% | 45%
RF: Duplexer / Switch | 20% | 20%
RF: Total | 100% | 100%
BB: ADC / DAC | 10% | 2.5%
BB: FFT/IFFT | 4% | 1.84%
BB: Post-FFT data buffering | 10% | 2%
BB: Receiver processing block | 24% | 3.36%
BB: LDPC decoding | 10% | 0.4%
BB: HARQ buffer | 14% | 0.56%
BB: DL control processing & decoder | 5% | 5%
BB: Synchronization / cell search block | 9% | 9%
BB: UL processing block | 5% | 1.832%
BB: MIMO specific processing blocks | 9% | 9%
BB: Total | 100% | 35.49%
RF+BB: Total (with RF:BB cost split 40:60) | 100% | 61.3%
Do RF savings accumulate across supported bands? (Y/N) |  | N
Reduced number of DL MIMO layers (1 instead of 2)
RF: Power amplifier | 25% | 25%
RF: Filters | 10% | 10%
RF: Transceiver (including LNAs, mixer, and local oscillator) | 45% | 45%
RF: Duplexer / Switch | 20% | 20%
RF: Total | 100% | 100%
BB: ADC / DAC | 10% | 10%
BB: FFT/IFFT | 4% | 4%
BB: Post-FFT data buffering | 10% | 10%
BB: Receiver processing block | 24% | 20.4%
BB: LDPC decoding | 10% | 5%
BB: HARQ buffer | 14% | 7%
BB: DL control processing & decoder | 5% | 5%
BB: Synchronization / cell search block | 9% | 9%
BB: UL processing block | 5% | 5%
BB: MIMO specific processing blocks | 9% | 0%
BB: Total | 100% | 75.4%
RF+BB: Total (with RF:BB cost split 40:60) | 100% | 85.24%
Do RF savings accumulate across supported bands? (Y/N) |  | N
Reduced number of Rx branches (1 instead of 2)
RF: Power amplifier | 25% | 25%
RF: Filters | 10% | 6.7%
RF: Transceiver (including LNAs, mixer, and local oscillator) | 45% | 31.5%
RF: Duplexer / Switch | 20% | 20%
RF: Total | 100% | 83.2%
BB: ADC / DAC | 10% | 6%
BB: FFT/IFFT | 4% | 2.68%
BB: Post-FFT data buffering | 10% | 5%
BB: Receiver processing block | 24% | 15.6%
BB: LDPC decoding | 10% | 10%
BB: HARQ buffer | 14% | 14%
BB: DL control processing & decoder | 5% | 5%
BB: Synchronization / cell search block | 9% | 4.5%
BB: UL processing block | 5% | 5%
BB: MIMO specific processing blocks | 9% | 9%
BB: Total | 100% | 76.78%
RF+BB: Total (with RF:BB cost split 40:60) | 100% | 79.35%
Do RF savings accumulate across supported bands? (Y/N) |  | Y
HD-FDD operation (Type A)
RF: Power amplifier | 25% | 25%
RF: Filters | 10% | 10%
RF: Transceiver (including LNAs, mixer, and local oscillator) | 45% | 45%
RF: Duplexer / Switch | 20% | 4%
RF: Total | 100% | 84%
BB: ADC / DAC | 10% | 10%
BB: FFT/IFFT | 4% | 2.4%
BB: Post-FFT data buffering | 10% | 9%
BB: Receiver processing block | 24% | 24%
BB: LDPC decoding | 10% | 10%
BB: HARQ buffer | 14% | 14%
BB: DL control processing & decoder | 5% | 5%
BB: Synchronization / cell search block | 9% | 9%
BB: UL processing block | 5% | 5%
BB: MIMO specific processing blocks | 9% | 9%
BB: Total | 100% | 97.4%
RF+BB: Total (with RF:BB cost split 40:60) | 100% | 92.04%
Do RF savings accumulate across supported bands? (Y/N) |  | Y
Relaxed processing time (doubled N1 and N2): PT1
RF: Power amplifier | 25% | 25%
RF: Filters | 10% | 10%
RF: Transceiver (including LNAs, mixer, and local oscillator) | 45% | 45%
RF: Duplexer / Switch | 20% | 20%
RF: Total | 100% | 100%
BB: ADC / DAC | 10% | 10%
BB: FFT/IFFT | 4% | 4%
BB: Post-FFT data buffering | 10% | 10%
BB: Receiver processing block | 24% | 21.6%
BB: LDPC decoding | 10% | 9%
BB: HARQ buffer | 14% | 14%
BB: DL control processing & decoder | 5% | 4.75%
BB: Synchronization / cell search block | 9% | 9%
BB: UL processing block | 5% | 4.75%
BB: MIMO specific processing blocks | 9% | 9%
BB: Total | 100% | 96.1%
RF+BB: Total (with RF:BB cost split 40:60) | 100% | 97.66%
Do RF savings accumulate across supported bands? (Y/N) |  | N
Relaxed DL modulation (64QAM instead of 256QAM)
RF: Power amplifier | 25% | 25%
RF: Filters | 10% | 10%
RF: Transceiver (including LNAs, mixer, and local oscillator) | 45% | 42.75%
RF: Duplexer / Switch | 20% | 20%
RF: Total | 100% | 97.75%
BB: ADC / DAC | 10% | 8.5%
BB: FFT/IFFT | 4% | 4%
BB: Post-FFT data buffering | 10% | 8.5%
BB: Receiver processing block | 24% | 22.8%
BB: LDPC decoding | 10% | 7.5%
BB: HARQ buffer | 14% | 10.5%
BB: DL control processing & decoder | 5% | 5%
BB: Synchronization / cell search block | 9% | 9%
BB: UL processing block | 5% | 5%
BB: MIMO specific processing blocks | 9% | 9%
BB: Total | 100% | 89.8%
RF+BB: Total (with RF:BB cost split 40:60) | 100% | 92.98%
Do RF savings accumulate across supported bands? (Y/N) |  | N
Relaxed processing time (doubled Z and Z'): PT2
RF: Power amplifier | 25% | 25%
RF: Filters | 10% | 10%
RF: Transceiver (including LNAs, mixer, and local oscillator) | 45% | 45%
RF: Duplexer / Switch | 20% | 20%
RF: Total | 100% | 100%
BB: ADC / DAC | 10% | 10%
BB: FFT/IFFT | 4% | 4%
BB: Post-FFT data buffering | 10% | 10%
BB: Receiver processing block | 24% | 22.8%
BB: LDPC decoding | 10% | 10%
BB: HARQ buffer | 14% | 14%
BB: DL control processing & decoder | 5% | 4.75%
BB: Synchronization / cell search block | 9% | 9%
BB: UL processing block | 5% | 4.75%
BB: MIMO specific processing blocks | 9% | 8.1%
BB: Total | 100% | 97.4%
RF+BB: Total (with RF:BB cost split 40:60) | 100% | 98.44%
Do RF savings accumulate across supported bands? (Y/N) |  | N
Relaxed processing time (doubled both N1, N2 and Z, Z'): PT1+PT2
RF: Power amplifier | 25% | 25%
RF: Filters | 10% | 10%
RF: Transceiver (including LNAs, mixer, and local oscillator) | 45% | 45%
RF: Duplexer / Switch | 20% | 20%
RF: Total | 100% | 100%
BB: ADC / DAC | 10% | 10%
BB: FFT/IFFT | 4% | 4%
BB: Post-FFT data buffering | 10% | 10%
BB: Receiver processing block | 24% | 20.5%
BB: LDPC decoding | 10% | 9%
BB: HARQ buffer | 14% | 14%
BB: DL control processing & decoder | 5% | 4.75%
BB: Synchronization / cell search block | 9% | 9%
BB: UL processing block | 5% | 4.75%
BB: MIMO specific processing blocks | 9% | 8.1%
BB: Total | 100% | 94.1%
RF+BB: Total (with RF:BB cost split 40:60) | 100% | 96.46%
Do RF savings accumulate across supported bands? (Y/N) |  | N
Rel-17 baseline: 20 MHz, 1 layer, 1 Rx, relaxed DL mod, FD-FDD
RF: Power amplifier | 25% | 25%
RF: Filters | 10% | 6.7%
RF: Transceiver (including LNAs, mixer, and local oscillator) | 45% | 29.92%
RF: Duplexer / Switch | 20% | 20%
RF: Total | 100% | 81.62% |  | 18.37%
BB: ADC / DAC | 10% | 1.275%
BB: FFT/IFFT | 4% | 1.233%
BB: Post-FFT data buffering | 10% | 0.85%
BB: Receiver processing block | 24% | 3.527%
BB: LDPC decoding | 10% | 0.9375%
BB: HARQ buffer | 14% | 1.05%
BB: DL control processing & decoder | 5% | 5%
BB: Synchronization / cell search block | 9% | 4.5%
BB: UL processing block | 5% | 2%
BB: MIMO specific processing blocks | 9% | 0%
BB: Total | 100% | 20.37% |  | 79.63%
RF+BB: Total (with RF:BB cost split 40:60) | 100% | 44.87% |  | 55.13%
BW1: 5 MHz (BW1: RF+BB), 1 layer, 1 Rx, FD-FDD, relaxed DL mod
RF: Power amplifier | 25% | 25%
RF: Filters | 10% | 6.7%
RF: Transceiver (including LNAs, mixer, and local oscillator) | 45% | 29.92%
RF: Duplexer / Switch | 20% | 20% |  | Gain compared to Rel-15
RF: Total | 100% | 81.62% | RF | 18.37%
BB: ADC / DAC | 10% | 0.51%
BB: FFT/IFFT | 4% | 0.2412%
BB: Post-FFT data buffering | 10% | 0.2125%
BB: Receiver processing block | 24% | 1.764%
BB: LDPC decoding | 10% | 0.375%
BB: HARQ buffer | 14% | 0.2625%
BB: DL control processing & decoder | 5% | 5%
BB: Synchronization / cell search block | 9% | 4.5%
BB: UL processing block | 5% | 1.25%
BB: MIMO specific processing blocks | 9% | 0%
BB: Total | 100% | 14.11% | BB | 85.89% | Gain compared to Rel-17 baseline
RF+BB: Total (with RF:BB cost split 40:60) | 100% | 41.12% | Total | 58.88% | 8.367%
BW2: 5 MHz BB for all channels (BW2: optional), 1 layer, 1 Rx, FD-FDD, relaxed DL mod
RF: Power amplifier | 25% | 25%
RF: Filters | 10% | 6.7%
RF: Transceiver (including LNAs, mixer, and local oscillator) | 45% | 29.92%
RF: Duplexer / Switch | 20% | 20% |  | Gain compared to Rel-15
RF: Total | 100% | 81.62% | RF | 18.37%
BB: ADC / DAC | 10% | 1.275%
BB: FFT/IFFT | 4% | 1.233%
BB: Post-FFT data buffering | 10% | 0.2125%
BB: Receiver processing block | 24% | 1.764%
BB: LDPC decoding | 10% | 0.375%
BB: HARQ buffer | 14% | 0.2625%
BB: DL control processing & decoder | 5% | 5%
BB: Synchronization / cell search block | 9% | 4.5%
BB: UL processing block | 5% | 1.25%
BB: MIMO specific processing blocks | 9% | 0%
BB: Total | 100% | 15.87% | BB | 84.13% | Gain compared to Rel-17 baseline
RF+BB: Total (with RF:BB cost split 40:60) | 100% | 42.17% | Total | 57.83% | 6.018%
BW3: 5 MHz BB-only for data (BW3), 1 layer, 1 Rx, FD-FDD, relaxed DL mod
RF: Power amplifier | 25% | 25%
RF: Filters | 10% | 6.7%
RF: Transceiver (including LNAs, mixer, and local oscillator) | 45% | 29.92%
RF: Duplexer / Switch | 20% | 20% |  | Gain compared to Rel-15
RF: Total | 100% | 81.62% | RF | 18.37%
BB: ADC / DAC | 10% | 1.275%
BB: FFT/IFFT | 4% | 1.233%
BB: Post-FFT data buffering | 10% | 0.3719%
BB: Receiver processing block | 24% | 1.764%
BB: LDPC decoding | 10% | 0.375%
BB: HARQ buffer | 14% | 0.2625%
BB: DL control processing & decoder | 5% | 5%
BB: Synchronization / cell search block | 9% | 4.5%
BB: UL processing block | 5% | 1.25%
BB: MIMO specific processing blocks | 9% | 0%
BB: Total | 100% | 16.03% | BB | 83.97% | Gain compared to Rel-17 baseline
RF+BB: Total (with RF:BB cost split 40:60) | 100% | 42.27% | Total | 57.73% | 5.805%
PR1: PR1 peak rate reduction by relaxation of vQf constrain to 1 (intead of 4), 20 MHz RF BW, 1 layer, 1 Rx, FD-FDD, relaxed DL mod
RF: Power amplifier | 25% | 25%
RF: Filters | 10% | 6.7%
RF: Transceiver (including LNAs, mixer, and local oscillator) | 45% | 29.92%
RF: Duplexer / Switch | 20% | 20% |  | Gain compared to Rel-15
RF: Total | 100% | 81.62% | RF | 18.37%
BB: ADC / DAC | 10% | 1.275%
BB: FFT/IFFT | 4% | 1.233%
BB: Post-FFT data buffering | 10% | 0.85%
BB: Receiver processing block | 24% | 3.527%
BB: LDPC decoding | 10% | 0.1875%
BB: HARQ buffer | 14% | 0.2625%
BB: DL control processing & decoder | 5% | 5%
BB: Synchronization / cell search block | 9% | 4.5%
BB: UL processing block | 5% | 1.4%
BB: MIMO specific processing blocks | 9% | 0%
BB: Total | 100% | 18.23% | BB | 81.77% | Gain compared to Rel-17 baseline
RF+BB: Total (with RF:BB cost split 40:60) | 100% | 43.59% | Total | 56.41% | 2.858%
PR2: PR2 peak rate reduction by TBS restriction, 20 MHz RF BW, 1 layer, 1 Rx, FD-FDD, relaxed DL mod
RF: Power amplifier | 25% | 25%
RF: Filters | 10% | 6.7%
RF: Transceiver (including LNAs, mixer, and local oscillator) | 45% | 29.92%
RF: Duplexer / Switch | 20% | 20% |  | Gain compared to Rel-15
RF: Total | 100% | 81.62% | RF | 18.37%
BB: ADC / DAC | 10% | 1.275%
BB: FFT/IFFT | 4% | 1.233%
BB: Post-FFT data buffering | 10% | 0.85%
BB: Receiver processing block | 24% | 3.527%
BB: LDPC decoding | 10% | 0.1125%
BB: HARQ buffer | 14% | 0.15%
BB: DL control processing & decoder | 5% | 5%
BB: Synchronization / cell search block | 9% | 4.5%
BB: UL processing block | 5% | 1.4%
BB: MIMO specific processing blocks | 9% | 0%
BB: Total | 100% | 18.05% | BB | 81.95% | Gain compared to Rel-17 baseline
RF+BB: Total (with RF:BB cost split 40:60) | 100% | 43.48% | Total | 56.52% | 3.109%
PR3: PR3 peak rate reduction by PRB restriction, 20 MHz RF BW, 1 layer, 1 Rx, FD-FDD, relaxed DL mod
RF: Power amplifier | 25% | 25%
RF: Filters | 10% | 6.7%
RF: Transceiver (including LNAs, mixer, and local oscillator) | 45% | 29.92%
RF: Duplexer / Switch | 20% | 20% |  | Gain compared to Rel-15
RF: Total | 100% | 81.62% | RF | 18.37%
BB: ADC / DAC | 10% | 1.275%
BB: FFT/IFFT | 4% | 1.233%
BB: Post-FFT data buffering | 10% | 0.85%
BB: Receiver processing block | 24% | 1.764%
BB: LDPC decoding | 10% | 0.15%
BB: HARQ buffer | 14% | 0.21%
BB: DL control processing & decoder | 5% | 5%
BB: Synchronization / cell search block | 9% | 4.5%
BB: UL processing block | 5% | 1.832%
BB: MIMO specific processing blocks | 9% | 0%
BB: Total | 100% | 16.81% | BB | 83.19% | Gain compared to Rel-17 baseline
RF+BB: Total (with RF:BB cost split 40:60) | 100% | 42.74% | Total | 57.26% | 4.759%
BW1+PT1: 5 MHz, 1 layer, 1 Rx, FD-FDD, relaxed DL mod, double N1/N2
RF: Power amplifier | 25% | 25%
RF: Filters | 10% | 6.7%
RF: Transceiver (including LNAs, mixer, and local oscillator) | 45% | 29.92%
RF: Duplexer / Switch | 20% | 20% |  | Gain compared to Rel-15
RF: Total | 100% | 81.62% | RF | 18.37%
BB: ADC / DAC | 10% | 0.51%
BB: FFT/IFFT | 4% | 0.2412%
BB: Post-FFT data buffering | 10% | 0.2125%
BB: Receiver processing block | 24% | 1.587%
BB: LDPC decoding | 10% | 0.3375%
BB: HARQ buffer | 14% | 0.2625%
BB: DL control processing & decoder | 5% | 4.75%
BB: Synchronization / cell search block | 9% | 4.5%
BB: UL processing block | 5% | 1.188%
BB: MIMO specific processing blocks | 9% | 0%
BB: Total | 100% | 13.59% | BB | 86.41% | Gain compared to Rel-17 baseline
RF+BB: Total (with RF:BB cost split 40:60) | 100% | 40.8% | Total | 59.2% | 9.071%
BW1+PT1+PT2: 5 MHz, 1 layer, 1 Rx, FD-FDD, relaxed DL mod, double N1/N2 and Z/Z'
RF: Power amplifier | 25% | 25%
RF: Filters | 10% | 6.7%
RF: Transceiver (including LNAs, mixer, and local oscillator) | 45% | 29.92%
RF: Duplexer / Switch | 20% | 20% |  | Gain compared to Rel-15
RF: Total | 100% | 81.62% | RF | 18.37%
BB: ADC / DAC | 10% | 0.51%
BB: FFT/IFFT | 4% | 0.2412%
BB: Post-FFT data buffering | 10% | 0.2125%
BB: Receiver processing block | 24% | 1.506%
BB: LDPC decoding | 10% | 0.3375%
BB: HARQ buffer | 14% | 0.2625%
BB: DL control processing & decoder | 5% | 4.75%
BB: Synchronization / cell search block | 9% | 4.5%
BB: UL processing block | 5% | 1.188%
BB: MIMO specific processing blocks | 9% | 0%
BB: Total | 100% | 13.51% | BB | 86.49% | Gain compared to Rel-17 baseline
RF+BB: Total (with RF:BB cost split 40:60) | 100% | 40.75% | Total | 59.25% | 9.179%
BW2+PT1+PT2: 5 MHz BB for all channels, 1 layer, 1 Rx, FD-FDD, relaxed DL mod, double N1/N2 and Z/Z'
RF: Power amplifier | 25% | 25%
RF: Filters | 10% | 6.7%
RF: Transceiver (including LNAs, mixer, and local oscillator) | 45% | 29.92%
RF: Duplexer / Switch | 20% | 20% |  | Gain compared to Rel-15
RF: Total | 100% | 81.62% | RF | 18.37%
BB: ADC / DAC | 10% | 1.275%
BB: FFT/IFFT | 4% | 1.233%
BB: Post-FFT data buffering | 10% | 0.2125%
BB: Receiver processing block | 24% | 1.506%
BB: LDPC decoding | 10% | 0.3375%
BB: HARQ buffer | 14% | 0.2625%
BB: DL control processing & decoder | 5% | 4.75%
BB: Synchronization / cell search block | 9% | 4.5%
BB: UL processing block | 5% | 1.188%
BB: MIMO specific processing blocks | 9% | 0%
BB: Total | 100% | 15.26% | BB | 84.74% | Gain compared to Rel-17 baseline
RF+BB: Total (with RF:BB cost split 40:60) | 100% | 41.81% | Total | 58.19% | 6.83%
BW3+PT1: 5 MHz BB, 1 layer, 1 Rx, FD-FDD, relaxed DL mod, double N1/N2
RF: Power amplifier | 25% | 25%
RF: Filters | 10% | 6.7%
RF: Transceiver (including LNAs, mixer, and local oscillator) | 45% | 29.92%
RF: Duplexer / Switch | 20% | 20% |  | Gain compared to Rel-15
RF: Total | 100% | 81.62% | RF | 18.37%
BB: ADC / DAC | 10% | 1.275%
BB: FFT/IFFT | 4% | 1.233%
BB: Post-FFT data buffering | 10% | 0.3719%
BB: Receiver processing block | 24% | 1.587%
BB: LDPC decoding | 10% | 0.3375%
BB: HARQ buffer | 14% | 0.2625%
BB: DL control processing & decoder | 5% | 4.75%
BB: Synchronization / cell search block | 9% | 4.5%
BB: UL processing block | 5% | 1.188%
BB: MIMO specific processing blocks | 9% | 0%
BB: Total | 100% | 15.5% | BB | 84.5% | Gain compared to Rel-17 baseline
RF+BB: Total (with RF:BB cost split 40:60) | 100% | 41.95% | Total | 58.05% | 6.509%
BW3+PT1+PT2: 5 MHz BB, 1 layer, 1 Rx, FD-FDD, relaxed DL mod, double N1/N2 and Z/Z'
RF: Power amplifier | 25% | 25%
RF: Filters | 10% | 6.7%
RF: Transceiver (including LNAs, mixer, and local oscillator) | 45% | 29.92%
RF: Duplexer / Switch | 20% | 20% |  | Gain compared to Rel-15
RF: Total | 100% | 81.62% | RF | 18.37%
BB: ADC / DAC | 10% | 1.275%
BB: FFT/IFFT | 4% | 1.233%
BB: Post-FFT data buffering | 10% | 0.3719%
BB: Receiver processing block | 24% | 1.506%
BB: LDPC decoding | 10% | 0.3375%
BB: HARQ buffer | 14% | 0.2625%
BB: DL control processing & decoder | 5% | 4.75%
BB: Synchronization / cell search block | 9% | 4.5%
BB: UL processing block | 5% | 1.188%
BB: MIMO specific processing blocks | 9% | 0%
BB: Total | 100% | 15.42% | BB | 84.58% | Gain compared to Rel-17 baseline
RF+BB: Total (with RF:BB cost split 40:60) | 100% | 41.9% | Total | 58.1% | 6.617%
PR1+PT1: PR1 peak rate reduction by relaxation of vQf constrain to 1 (intead of 4), 20 MHz RF BW, 1 layer, 1 Rx, FD-FDD, relaxed DL mod, double N1/N2
RF: Power amplifier | 25% | 25%
RF: Filters | 10% | 6.7%
RF: Transceiver (including LNAs, mixer, and local oscillator) | 45% | 29.92%
RF: Duplexer / Switch | 20% | 20% |  | Gain compared to Rel-15
RF: Total | 100% | 81.62% | RF | 18.37%
BB: ADC / DAC | 10% | 1.275%
BB: FFT/IFFT | 4% | 1.233%
BB: Post-FFT data buffering | 10% | 0.85%
BB: Receiver processing block | 24% | 3.174%
BB: LDPC decoding | 10% | 0.1688%
BB: HARQ buffer | 14% | 0.2625%
BB: DL control processing & decoder | 5% | 4.75%
BB: Synchronization / cell search block | 9% | 4.5%
BB: UL processing block | 5% | 1.33%
BB: MIMO specific processing blocks | 9% | 0%
BB: Total | 100% | 17.54% | BB | 82.46% | Gain compared to Rel-17 baseline
RF+BB: Total (with RF:BB cost split 40:60) | 100% | 43.18% | Total | 56.82% | 3.783%
PR1+PT1+PT2: PR1 peak rate reduction by relaxation of vQf constrain to 1 (intead of 4), 20 MHz RF BW, 1 layer, 1 Rx, FD-FDD, relaxed DL mod, double N1/N2 and Z/Z'
RF: Power amplifier | 25% | 25%
RF: Filters | 10% | 6.7%
RF: Transceiver (including LNAs, mixer, and local oscillator) | 45% | 29.92%
RF: Duplexer / Switch | 20% | 20% |  | Gain compared to Rel-15
RF: Total | 100% | 81.62% | RF | 18.37%
BB: ADC / DAC | 10% | 1.275%
BB: FFT/IFFT | 4% | 1.233%
BB: Post-FFT data buffering | 10% | 0.85%
BB: Receiver processing block | 24% | 3.013%
BB: LDPC decoding | 10% | 0.1688%
BB: HARQ buffer | 14% | 0.2625%
BB: DL control processing & decoder | 5% | 4.75%
BB: Synchronization / cell search block | 9% | 4.5%
BB: UL processing block | 5% | 1.33%
BB: MIMO specific processing blocks | 9% | 0%
BB: Total | 100% | 17.38% | BB | 82.62% | Gain compared to Rel-17 baseline
RF+BB: Total (with RF:BB cost split 40:60) | 100% | 43.08% | Total | 56.92% | 3.999%
PR2+PT1+PT2: PR2 peak rate reduction by TBS restriction, 20 MHz RF BW, 1 layer, 1 Rx, FD-FDD, relaxed DL mod, double N1/N2 and Z/Z'
RF: Power amplifier | 25% | 25%
RF: Filters | 10% | 6.7%
RF: Transceiver (including LNAs, mixer, and local oscillator) | 45% | 29.92%
RF: Duplexer / Switch | 20% | 20% |  | Gain compared to Rel-15
RF: Total | 100% | 81.62% | RF | 18.37%
BB: ADC / DAC | 10% | 1.275%
BB: FFT/IFFT | 4% | 1.233%
BB: Post-FFT data buffering | 10% | 0.85%
BB: Receiver processing block | 24% | 3.013%
BB: LDPC decoding | 10% | 0.1013%
BB: HARQ buffer | 14% | 0.15%
BB: DL control processing & decoder | 5% | 4.75%
BB: Synchronization / cell search block | 9% | 4.5%
BB: UL processing block | 5% | 1.33%
BB: MIMO specific processing blocks | 9% | 0%
BB: Total | 100% | 17.2% | BB | 82.8% | Gain compared to Rel-17 baseline
RF+BB: Total (with RF:BB cost split 40:60) | 100% | 42.97% | Total | 57.03% | 4.239%
PR3+PT1: PR3 peak rate reduction by PRB restriction, 20 MHz RF BW, 1 layer, 1 Rx, FD-FDD, relaxed DL mod, double N1/N2
RF: Power amplifier | 25% | 25%
RF: Filters | 10% | 6.7%
RF: Transceiver (including LNAs, mixer, and local oscillator) | 45% | 29.92%
RF: Duplexer / Switch | 20% | 20% |  | Gain compared to Rel-15
RF: Total | 100% | 81.62% | RF | 18.37%
BB: ADC / DAC | 10% | 1.275%
BB: FFT/IFFT | 4% | 1.233%
BB: Post-FFT data buffering | 10% | 0.85%
BB: Receiver processing block | 24% | 1.587%
BB: LDPC decoding | 10% | 0.135%
BB: HARQ buffer | 14% | 0.21%
BB: DL control processing & decoder | 5% | 4.75%
BB: Synchronization / cell search block | 9% | 4.5%
BB: UL processing block | 5% | 1.74%
BB: MIMO specific processing blocks | 9% | 0%
BB: Total | 100% | 16.28% | BB | 83.72% | Gain compared to Rel-17 baseline
RF+BB: Total (with RF:BB cost split 40:60) | 100% | 42.42% | Total | 57.58% | 5.471%
PR3+PT1+PT2: PR3 peak rate reduction by PRB restriction, 20 MHz RF BW, 1 layer, 1 Rx, FD-FDD, relaxed DL mod, double N1/N2 and Z/Z'
RF: Power amplifier | 25% | 25%
RF: Filters | 10% | 6.7%
RF: Transceiver (including LNAs, mixer, and local oscillator) | 45% | 29.92%
RF: Duplexer / Switch | 20% | 20% |  | Gain compared to Rel-15
RF: Total | 100% | 81.62% | RF | 18.37%
BB: ADC / DAC | 10% | 1.275%
BB: FFT/IFFT | 4% | 1.233%
BB: Post-FFT data buffering | 10% | 0.85%
BB: Receiver processing block | 24% | 1.506%
BB: LDPC decoding | 10% | 0.135%
BB: HARQ buffer | 14% | 0.21%
BB: DL control processing & decoder | 5% | 4.75%
BB: Synchronization / cell search block | 9% | 4.5%
BB: UL processing block | 5% | 1.74%
BB: MIMO specific processing blocks | 9% | 0%
BB: Total | 100% | 16.2% | BB | 83.8% | Gain compared to Rel-17 baseline
RF+BB: Total (with RF:BB cost split 40:60) | 100% | 42.37% | Total | 57.63% | 5.58%

## FR1 HD-FDD_1Rx
| Reference | Ericsson |  | Gains compared to Rel-15 | Gains compared to Rel-17 baseline
Reduced UE bandwidth (20 MHz instead of 100 MHz)
RF: Power amplifier | 25% | 25%
RF: Filters | 10% | 10%
RF: Transceiver (including LNAs, mixer, and local oscillator) | 45% | 45%
RF: Duplexer / Switch | 20% | 20%
RF: Total | 100% | 100%
BB: ADC / DAC | 10% | 2.5%
BB: FFT/IFFT | 4% | 1.84%
BB: Post-FFT data buffering | 10% | 2%
BB: Receiver processing block | 24% | 6.72%
BB: LDPC decoding | 10% | 2.5%
BB: HARQ buffer | 14% | 2.8%
BB: DL control processing & decoder | 5% | 5%
BB: Synchronization / cell search block | 9% | 9%
BB: UL processing block | 5% | 2%
BB: MIMO specific processing blocks | 9% | 9%
BB: Total | 100% | 43.36%
RF+BB: Total (with RF:BB cost split 40:60) | 100% | 66.02%
Do RF savings accumulate across supported bands? (Y/N) |  | N
Reduced UE bandwidth (BW1: 5 MHz RF+BB BW instead of 100 MHz)
RF: Power amplifier | 25% | 25%
RF: Filters | 10% | 10%
RF: Transceiver (including LNAs, mixer, and local oscillator) | 45% | 45%
RF: Duplexer / Switch | 20% | 20%
RF: Total | 100% | 100%
BB: ADC / DAC | 10% | 1%
BB: FFT/IFFT | 4% | 0.36%
BB: Post-FFT data buffering | 10% | 0.5%
BB: Receiver processing block | 24% | 3.36%
BB: LDPC decoding | 10% | 1%
BB: HARQ buffer | 14% | 0.7%
BB: DL control processing & decoder | 5% | 5%
BB: Synchronization / cell search block | 9% | 9%
BB: UL processing block | 5% | 1.25%
BB: MIMO specific processing blocks | 9% | 9%
BB: Total | 100% | 31.17%
RF+BB: Total (with RF:BB cost split 40:60) | 100% | 58.7%
Do RF savings accumulate across supported bands? (Y/N) |  | N
Reduced UE bandwdith (BW2 [optional]: 5 MHz BB-only for all signals and channels and 20 MHz RF BW)
RF: Power amplifier | 25% | 25%
RF: Filters | 10% | 10%
RF: Transceiver (including LNAs, mixer, and local oscillator) | 45% | 45%
RF: Duplexer / Switch | 20% | 20%
RF: Total | 100% | 100%
BB: ADC / DAC | 10% | 2.5%
BB: FFT/IFFT | 4% | 1.84%
BB: Post-FFT data buffering | 10% | 0.5%
BB: Receiver processing block | 24% | 3.36%
BB: LDPC decoding | 10% | 1%
BB: HARQ buffer | 14% | 0.7%
BB: DL control processing & decoder | 5% | 5%
BB: Synchronization / cell search block | 9% | 9%
BB: UL processing block | 5% | 1.25%
BB: MIMO specific processing blocks | 9% | 9%
BB: Total | 100% | 34.15%
RF+BB: Total (with RF:BB cost split 40:60) | 100% | 60.49%
Do RF savings accumulate across supported bands? (Y/N) |  | N
Reduced UE bandwdith (BW3: 5 MHz BB-only for data and 20 MHz RF BW)
RF: Power amplifier | 25% | 25%
RF: Filters | 10% | 10%
RF: Transceiver (including LNAs, mixer, and local oscillator) | 45% | 45%
RF: Duplexer / Switch | 20% | 20%
RF: Total | 100% | 100%
BB: ADC / DAC | 10% | 2.5%
BB: FFT/IFFT | 4% | 1.84%
BB: Post-FFT data buffering | 10% | 0.875%
BB: Receiver processing block | 24% | 3.36%
BB: LDPC decoding | 10% | 1%
BB: HARQ buffer | 14% | 0.7%
BB: DL control processing & decoder | 5% | 5%
BB: Synchronization / cell search block | 9% | 9%
BB: UL processing block | 5% | 1.25%
BB: MIMO specific processing blocks | 9% | 9%
BB: Total | 100% | 34.52%
RF+BB: Total (with RF:BB cost split 40:60) | 100% | 60.71%
Do RF savings accumulate across supported bands? (Y/N) |  | N
PR1 only: relaxation of vQf constrain to1 (intead of 4) for peak data rate reduction
RF: Power amplifier | 25% | 25%
RF: Filters | 10% | 10%
RF: Transceiver (including LNAs, mixer, and local oscillator) | 45% | 45%
RF: Duplexer / Switch | 20% | 20%
RF: Total | 100% | 100%
BB: ADC / DAC | 10% | 2.5%
BB: FFT/IFFT | 4% | 1.84%
BB: Post-FFT data buffering | 10% | 2%
BB: Receiver processing block | 24% | 6.72%
BB: LDPC decoding | 10% | 0.5%
BB: HARQ buffer | 14% | 0.7%
BB: DL control processing & decoder | 5% | 5%
BB: Synchronization / cell search block | 9% | 9%
BB: UL processing block | 5% | 1.4%
BB: MIMO specific processing blocks | 9% | 9%
BB: Total | 100% | 38.66%
RF+BB: Total (with RF:BB cost split 40:60) | 100% | 63.2%
Do RF savings accumulate across supported bands? (Y/N) |  | N
PR2 only: TBS restriction (with 20 MHz RF BW ) for peak data rate reduction
RF: Power amplifier | 25% | 25%
RF: Filters | 10% | 10%
RF: Transceiver (including LNAs, mixer, and local oscillator) | 45% | 45%
RF: Duplexer / Switch | 20% | 20%
RF: Total | 100% | 100%
BB: ADC / DAC | 10% | 2.5%
BB: FFT/IFFT | 4% | 1.84%
BB: Post-FFT data buffering | 10% | 2%
BB: Receiver processing block | 24% | 6.72%
BB: LDPC decoding | 10% | 0.3%
BB: HARQ buffer | 14% | 0.4%
BB: DL control processing & decoder | 5% | 5%
BB: Synchronization / cell search block | 9% | 9%
BB: UL processing block | 5% | 1.4%
BB: MIMO specific processing blocks | 9% | 9%
BB: Total | 100% | 38.16%
RF+BB: Total (with RF:BB cost split 40:60) | 100% | 62.9%
Do RF savings accumulate across supported bands? (Y/N) |  | N
PR3 only: PRB restriction for DL and UL (with 20 MHz RF BW) for peak data rate reduction to 10 Mbps
RF: Power amplifier | 25% | 25%
RF: Filters | 10% | 10%
RF: Transceiver (including LNAs, mixer, and local oscillator) | 45% | 45%
RF: Duplexer / Switch | 20% | 20%
RF: Total | 100% | 100%
BB: ADC / DAC | 10% | 2.5%
BB: FFT/IFFT | 4% | 1.84%
BB: Post-FFT data buffering | 10% | 2%
BB: Receiver processing block | 24% | 3.36%
BB: LDPC decoding | 10% | 0.4%
BB: HARQ buffer | 14% | 0.56%
BB: DL control processing & decoder | 5% | 5%
BB: Synchronization / cell search block | 9% | 9%
BB: UL processing block | 5% | 1.832%
BB: MIMO specific processing blocks | 9% | 9%
BB: Total | 100% | 35.49%
RF+BB: Total (with RF:BB cost split 40:60) | 100% | 61.3%
Do RF savings accumulate across supported bands? (Y/N) |  | N
Reduced number of DL MIMO layers (1 instead of 2)
RF: Power amplifier | 25% | 25%
RF: Filters | 10% | 10%
RF: Transceiver (including LNAs, mixer, and local oscillator) | 45% | 45%
RF: Duplexer / Switch | 20% | 20%
RF: Total | 100% | 100%
BB: ADC / DAC | 10% | 10%
BB: FFT/IFFT | 4% | 4%
BB: Post-FFT data buffering | 10% | 10%
BB: Receiver processing block | 24% | 20.4%
BB: LDPC decoding | 10% | 5%
BB: HARQ buffer | 14% | 7%
BB: DL control processing & decoder | 5% | 5%
BB: Synchronization / cell search block | 9% | 9%
BB: UL processing block | 5% | 5%
BB: MIMO specific processing blocks | 9% | 0%
BB: Total | 100% | 75.4%
RF+BB: Total (with RF:BB cost split 40:60) | 100% | 85.24%
Do RF savings accumulate across supported bands? (Y/N) |  | N
Reduced number of Rx branches (1 instead of 2)
RF: Power amplifier | 25% | 25%
RF: Filters | 10% | 6.7%
RF: Transceiver (including LNAs, mixer, and local oscillator) | 45% | 31.5%
RF: Duplexer / Switch | 20% | 20%
RF: Total | 100% | 83.2%
BB: ADC / DAC | 10% | 6%
BB: FFT/IFFT | 4% | 2.68%
BB: Post-FFT data buffering | 10% | 5%
BB: Receiver processing block | 24% | 15.6%
BB: LDPC decoding | 10% | 10%
BB: HARQ buffer | 14% | 14%
BB: DL control processing & decoder | 5% | 5%
BB: Synchronization / cell search block | 9% | 4.5%
BB: UL processing block | 5% | 5%
BB: MIMO specific processing blocks | 9% | 9%
BB: Total | 100% | 76.78%
RF+BB: Total (with RF:BB cost split 40:60) | 100% | 79.35%
Do RF savings accumulate across supported bands? (Y/N) |  | Y
HD-FDD operation (Type A)
RF: Power amplifier | 25% | 25%
RF: Filters | 10% | 10%
RF: Transceiver (including LNAs, mixer, and local oscillator) | 45% | 45%
RF: Duplexer / Switch | 20% | 4%
RF: Total | 100% | 84%
BB: ADC / DAC | 10% | 10%
BB: FFT/IFFT | 4% | 2.4%
BB: Post-FFT data buffering | 10% | 9%
BB: Receiver processing block | 24% | 24%
BB: LDPC decoding | 10% | 10%
BB: HARQ buffer | 14% | 14%
BB: DL control processing & decoder | 5% | 5%
BB: Synchronization / cell search block | 9% | 9%
BB: UL processing block | 5% | 5%
BB: MIMO specific processing blocks | 9% | 9%
BB: Total | 100% | 97.4%
RF+BB: Total (with RF:BB cost split 40:60) | 100% | 92.04%
Do RF savings accumulate across supported bands? (Y/N) |  | Y
Relaxed processing time (doubled N1 and N2): PT1
RF: Power amplifier | 25% | 25%
RF: Filters | 10% | 10%
RF: Transceiver (including LNAs, mixer, and local oscillator) | 45% | 45%
RF: Duplexer / Switch | 20% | 20%
RF: Total | 100% | 100%
BB: ADC / DAC | 10% | 10%
BB: FFT/IFFT | 4% | 4%
BB: Post-FFT data buffering | 10% | 10%
BB: Receiver processing block | 24% | 21.6%
BB: LDPC decoding | 10% | 9%
BB: HARQ buffer | 14% | 14%
BB: DL control processing & decoder | 5% | 4.75%
BB: Synchronization / cell search block | 9% | 9%
BB: UL processing block | 5% | 4.75%
BB: MIMO specific processing blocks | 9% | 9%
BB: Total | 100% | 96.1%
RF+BB: Total (with RF:BB cost split 40:60) | 100% | 97.66%
Do RF savings accumulate across supported bands? (Y/N) |  | N
Relaxed DL modulation (64QAM instead of 256QAM)
RF: Power amplifier | 25% | 25%
RF: Filters | 10% | 10%
RF: Transceiver (including LNAs, mixer, and local oscillator) | 45% | 42.75%
RF: Duplexer / Switch | 20% | 20%
RF: Total | 100% | 97.75%
BB: ADC / DAC | 10% | 8.5%
BB: FFT/IFFT | 4% | 4%
BB: Post-FFT data buffering | 10% | 8.5%
BB: Receiver processing block | 24% | 22.8%
BB: LDPC decoding | 10% | 7.5%
BB: HARQ buffer | 14% | 10.5%
BB: DL control processing & decoder | 5% | 5%
BB: Synchronization / cell search block | 9% | 9%
BB: UL processing block | 5% | 5%
BB: MIMO specific processing blocks | 9% | 9%
BB: Total | 100% | 89.8%
RF+BB: Total (with RF:BB cost split 40:60) | 100% | 92.98%
Do RF savings accumulate across supported bands? (Y/N) |  | N
Relaxed processing time (doubled Z and Z'): PT2
RF: Power amplifier | 25% | 25%
RF: Filters | 10% | 10%
RF: Transceiver (including LNAs, mixer, and local oscillator) | 45% | 45%
RF: Duplexer / Switch | 20% | 20%
RF: Total | 100% | 100%
BB: ADC / DAC | 10% | 10%
BB: FFT/IFFT | 4% | 4%
BB: Post-FFT data buffering | 10% | 10%
BB: Receiver processing block | 24% | 22.8%
BB: LDPC decoding | 10% | 10%
BB: HARQ buffer | 14% | 14%
BB: DL control processing & decoder | 5% | 4.75%
BB: Synchronization / cell search block | 9% | 9%
BB: UL processing block | 5% | 4.75%
BB: MIMO specific processing blocks | 9% | 8.1%
BB: Total | 100% | 97.4%
RF+BB: Total (with RF:BB cost split 40:60) | 100% | 98.44%
Do RF savings accumulate across supported bands? (Y/N) |  | N
Relaxed processing time (doubled both N1, N2 and Z, Z'): PT1+PT2
RF: Power amplifier | 25% | 25%
RF: Filters | 10% | 10%
RF: Transceiver (including LNAs, mixer, and local oscillator) | 45% | 45%
RF: Duplexer / Switch | 20% | 20%
RF: Total | 100% | 100%
BB: ADC / DAC | 10% | 10%
BB: FFT/IFFT | 4% | 4%
BB: Post-FFT data buffering | 10% | 10%
BB: Receiver processing block | 24% | 20.5%
BB: LDPC decoding | 10% | 9%
BB: HARQ buffer | 14% | 14%
BB: DL control processing & decoder | 5% | 4.75%
BB: Synchronization / cell search block | 9% | 9%
BB: UL processing block | 5% | 4.75%
BB: MIMO specific processing blocks | 9% | 8.1%
BB: Total | 100% | 94.1%
RF+BB: Total (with RF:BB cost split 40:60) | 100% | 96.46%
Do RF savings accumulate across supported bands? (Y/N) |  | N
Rel-17 baseline: 20 MHz, 1 layer, 1 Rx, relaxed DL mod, HD-FDD typeA
RF: Power amplifier | 25% | 25%
RF: Filters | 10% | 6.7%
RF: Transceiver (including LNAs, mixer, and local oscillator) | 45% | 29.92%
RF: Duplexer / Switch | 20% | 4%
RF: Total | 100% | 65.62% |  | 34.38%
BB: ADC / DAC | 10% | 1.275%
BB: FFT/IFFT | 4% | 0.7397%
BB: Post-FFT data buffering | 10% | 0.765%
BB: Receiver processing block | 24% | 3.527%
BB: LDPC decoding | 10% | 0.9375%
BB: HARQ buffer | 14% | 1.05%
BB: DL control processing & decoder | 5% | 5%
BB: Synchronization / cell search block | 9% | 4.5%
BB: UL processing block | 5% | 2%
BB: MIMO specific processing blocks | 9% | 0%
BB: Total | 100% | 19.79% |  | 80.21%
RF+BB: Total (with RF:BB cost split 40:60) | 100% | 38.13% |  | 61.87%
BW1: 5 MHz (BW1: RF+BB), 1 layer, 1 Rx, HD-FDD typeA, relaxed DL mod
RF: Power amplifier | 25% | 25%
RF: Filters | 10% | 6.7%
RF: Transceiver (including LNAs, mixer, and local oscillator) | 45% | 29.92%
RF: Duplexer / Switch | 20% | 4% |  | Gain compared to Rel-15
RF: Total | 100% | 65.62% | RF | 34.38%
BB: ADC / DAC | 10% | 0.51%
BB: FFT/IFFT | 4% | 0.1447%
BB: Post-FFT data buffering | 10% | 0.1913%
BB: Receiver processing block | 24% | 1.764%
BB: LDPC decoding | 10% | 0.375%
BB: HARQ buffer | 14% | 0.2625%
BB: DL control processing & decoder | 5% | 5%
BB: Synchronization / cell search block | 9% | 4.5%
BB: UL processing block | 5% | 1.25%
BB: MIMO specific processing blocks | 9% | 0%
BB: Total | 100% | 14% | BB | 86% | Gain compared to Rel-17 baseline
RF+BB: Total (with RF:BB cost split 40:60) | 100% | 34.65% | total | 65.35% | 9.123%
BW2: 5 MHz BB for all channels (BW2: optional), 1 layer, 1 Rx, HD-FDD typeA, relaxed DL mod
RF: Power amplifier | 25% | 25%
RF: Filters | 10% | 6.7%
RF: Transceiver (including LNAs, mixer, and local oscillator) | 45% | 29.92%
RF: Duplexer / Switch | 20% | 4% |  | Gain compared to Rel-15
RF: Total | 100% | 65.62% | RF | 34.38%
BB: ADC / DAC | 10% | 1.275%
BB: FFT/IFFT | 4% | 0.7397%
BB: Post-FFT data buffering | 10% | 0.1913%
BB: Receiver processing block | 24% | 1.764%
BB: LDPC decoding | 10% | 0.375%
BB: HARQ buffer | 14% | 0.2625%
BB: DL control processing & decoder | 5% | 5%
BB: Synchronization / cell search block | 9% | 4.5%
BB: UL processing block | 5% | 1.25%
BB: MIMO specific processing blocks | 9% | 0%
BB: Total | 100% | 15.36% | BB | 84.64% | Gain compared to Rel-17 baseline
RF+BB: Total (with RF:BB cost split 40:60) | 100% | 35.46% | total | 64.54% | 6.983%
BW3: 5 MHz BB-only for data (BW3), 1 layer, 1 Rx, HD-FDD typeA, relaxed DL mod
RF: Power amplifier | 25% | 25%
RF: Filters | 10% | 6.7%
RF: Transceiver (including LNAs, mixer, and local oscillator) | 45% | 29.92%
RF: Duplexer / Switch | 20% | 4% |  | Gain compared to Rel-15
RF: Total | 100% | 65.62% | RF | 34.38%
BB: ADC / DAC | 10% | 1.275%
BB: FFT/IFFT | 4% | 0.7397%
BB: Post-FFT data buffering | 10% | 0.3347%
BB: Receiver processing block | 24% | 1.764%
BB: LDPC decoding | 10% | 0.375%
BB: HARQ buffer | 14% | 0.2625%
BB: DL control processing & decoder | 5% | 5%
BB: Synchronization / cell search block | 9% | 4.5%
BB: UL processing block | 5% | 1.25%
BB: MIMO specific processing blocks | 9% | 0%
BB: Total | 100% | 15.5% | BB | 84.5% | Gain compared to Rel-17 baseline
RF+BB: Total (with RF:BB cost split 40:60) | 100% | 35.55% | total | 64.45% | 6.757%
PR1: PR1 peak rate reduction by relaxation of vQf constrain to 1 (intead of 4), 20 MHz RF BW, 1 layer, 1 Rx, HD-FDD typeA, relaxed DL mod
RF: Power amplifier | 25% | 25%
RF: Filters | 10% | 6.7%
RF: Transceiver (including LNAs, mixer, and local oscillator) | 45% | 29.92%
RF: Duplexer / Switch | 20% | 4% |  | Gain compared to Rel-15
RF: Total | 100% | 65.62% | RF | 34.38%
BB: ADC / DAC | 10% | 1.275%
BB: FFT/IFFT | 4% | 0.7397%
BB: Post-FFT data buffering | 10% | 0.765%
BB: Receiver processing block | 24% | 3.527%
BB: LDPC decoding | 10% | 0.1875%
BB: HARQ buffer | 14% | 0.2625%
BB: DL control processing & decoder | 5% | 5%
BB: Synchronization / cell search block | 9% | 4.5%
BB: UL processing block | 5% | 1.4%
BB: MIMO specific processing blocks | 9% | 0%
BB: Total | 100% | 17.66% | BB | 82.34% | Gain compared to Rel-17 baseline
RF+BB: Total (with RF:BB cost split 40:60) | 100% | 36.84% | total | 63.16% | 3.364%
PR2: PR2 peak rate reduction by TBS restriction, 20 MHz RF BW, 1 layer, 1 Rx, HD-FDD typeA, relaxed DL mod
RF: Power amplifier | 25% | 25%
RF: Filters | 10% | 6.7%
RF: Transceiver (including LNAs, mixer, and local oscillator) | 45% | 29.92%
RF: Duplexer / Switch | 20% | 4% |  | Gain compared to Rel-15
RF: Total | 100% | 65.62% | RF | 34.38%
BB: ADC / DAC | 10% | 1.275%
BB: FFT/IFFT | 4% | 0.7397%
BB: Post-FFT data buffering | 10% | 0.765%
BB: Receiver processing block | 24% | 3.527%
BB: LDPC decoding | 10% | 0.1125%
BB: HARQ buffer | 14% | 0.15%
BB: DL control processing & decoder | 5% | 5%
BB: Synchronization / cell search block | 9% | 4.5%
BB: UL processing block | 5% | 1.4%
BB: MIMO specific processing blocks | 9% | 0%
BB: Total | 100% | 17.47% | BB | 82.53% | Gain compared to Rel-17 baseline
RF+BB: Total (with RF:BB cost split 40:60) | 100% | 36.73% | total | 63.27% | 3.659%
PR3: PR3 peak rate reduction by PRB restriction, 20 MHz RF BW, 1 layer, 1 Rx, HD-FDD typeA, relaxed DL mod
RF: Power amplifier | 25% | 25%
RF: Filters | 10% | 6.7%
RF: Transceiver (including LNAs, mixer, and local oscillator) | 45% | 29.92%
RF: Duplexer / Switch | 20% | 4% |  | Gain compared to Rel-15
RF: Total | 100% | 65.62% | RF | 34.38%
BB: ADC / DAC | 10% | 1.275%
BB: FFT/IFFT | 4% | 0.7397%
BB: Post-FFT data buffering | 10% | 0.765%
BB: Receiver processing block | 24% | 1.764%
BB: LDPC decoding | 10% | 0.15%
BB: HARQ buffer | 14% | 0.21%
BB: DL control processing & decoder | 5% | 5%
BB: Synchronization / cell search block | 9% | 4.5%
BB: UL processing block | 5% | 1.832%
BB: MIMO specific processing blocks | 9% | 0%
BB: Total | 100% | 16.24% | BB | 83.76% | Gain compared to Rel-17 baseline
RF+BB: Total (with RF:BB cost split 40:60) | 100% | 35.99% | total | 64.01% | 5.601%
BW1+PT1: 5 MHz, 1 layer, 1 Rx, HD-FDD typeA, relaxed DL mod, double N1/N2
RF: Power amplifier | 25% | 25%
RF: Filters | 10% | 6.7%
RF: Transceiver (including LNAs, mixer, and local oscillator) | 45% | 29.92%
RF: Duplexer / Switch | 20% | 4% |  | Gain compared to Rel-15
RF: Total | 100% | 65.62% | RF | 34.38%
BB: ADC / DAC | 10% | 0.51%
BB: FFT/IFFT | 4% | 0.1447%
BB: Post-FFT data buffering | 10% | 0.1913%
BB: Receiver processing block | 24% | 1.587%
BB: LDPC decoding | 10% | 0.3375%
BB: HARQ buffer | 14% | 0.2625%
BB: DL control processing & decoder | 5% | 4.75%
BB: Synchronization / cell search block | 9% | 4.5%
BB: UL processing block | 5% | 1.188%
BB: MIMO specific processing blocks | 9% | 0%
BB: Total | 100% | 13.47% | BB | 86.53% | Gain compared to Rel-17 baseline
RF+BB: Total (with RF:BB cost split 40:60) | 100% | 34.33% | total | 65.67% | 9.952%
BW1+PT1+PT2: 5 MHz, 1 layer, 1 Rx, HD-FDD typeA, relaxed DL mod, double N1/N2 and Z/Z'
RF: Power amplifier | 25% | 25%
RF: Filters | 10% | 6.7%
RF: Transceiver (including LNAs, mixer, and local oscillator) | 45% | 29.92%
RF: Duplexer / Switch | 20% | 4% |  | Gain compared to Rel-15
RF: Total | 100% | 65.62% | RF | 34.38%
BB: ADC / DAC | 10% | 0.51%
BB: FFT/IFFT | 4% | 0.1447%
BB: Post-FFT data buffering | 10% | 0.1913%
BB: Receiver processing block | 24% | 1.506%
BB: LDPC decoding | 10% | 0.3375%
BB: HARQ buffer | 14% | 0.2625%
BB: DL control processing & decoder | 5% | 4.75%
BB: Synchronization / cell search block | 9% | 4.5%
BB: UL processing block | 5% | 1.188%
BB: MIMO specific processing blocks | 9% | 0%
BB: Total | 100% | 13.39% | BB | 86.61% | Gain compared to Rel-17 baseline
RF+BB: Total (with RF:BB cost split 40:60) | 100% | 34.28% | total | 65.72% | 10.08%
BW2+PT1+PT2: 5 MHz BB for all channels, 1 layer, 1 Rx, HD-FDD typeA, relaxed DL mod, double N1/N2 and Z/Z'
RF: Power amplifier | 25% | 25%
RF: Filters | 10% | 6.7%
RF: Transceiver (including LNAs, mixer, and local oscillator) | 45% | 29.92%
RF: Duplexer / Switch | 20% | 4% |  | Gain compared to Rel-15
RF: Total | 100% | 65.62% | RF | 34.38%
BB: ADC / DAC | 10% | 1.275%
BB: FFT/IFFT | 4% | 0.7397%
BB: Post-FFT data buffering | 10% | 0.1913%
BB: Receiver processing block | 24% | 1.506%
BB: LDPC decoding | 10% | 0.3375%
BB: HARQ buffer | 14% | 0.2625%
BB: DL control processing & decoder | 5% | 4.75%
BB: Synchronization / cell search block | 9% | 4.5%
BB: UL processing block | 5% | 1.188%
BB: MIMO specific processing blocks | 9% | 0%
BB: Total | 100% | 14.75% | BB | 85.25% | Gain compared to Rel-17 baseline
RF+BB: Total (with RF:BB cost split 40:60) | 100% | 35.1% | total | 64.9% | 7.939%
BW3+PT1: 5 MHz BB, 1 layer, 1 Rx, FD-FDD, relaxed DL mod, double N1/N2
RF: Power amplifier | 25% | 25%
RF: Filters | 10% | 6.7%
RF: Transceiver (including LNAs, mixer, and local oscillator) | 45% | 29.92%
RF: Duplexer / Switch | 20% | 4% |  | Gain compared to Rel-15
RF: Total | 100% | 65.62% | RF | 34.38%
BB: ADC / DAC | 10% | 1.275%
BB: FFT/IFFT | 4% | 0.7397%
BB: Post-FFT data buffering | 10% | 0.3347%
BB: Receiver processing block | 24% | 1.587%
BB: LDPC decoding | 10% | 0.3375%
BB: HARQ buffer | 14% | 0.2625%
BB: DL control processing & decoder | 5% | 4.75%
BB: Synchronization / cell search block | 9% | 4.5%
BB: UL processing block | 5% | 1.188%
BB: MIMO specific processing blocks | 9% | 0%
BB: Total | 100% | 14.97% | BB | 85.03% | Gain compared to Rel-17 baseline
RF+BB: Total (with RF:BB cost split 40:60) | 100% | 35.23% | total | 64.77% | 7.586%
BW3+PT1+PT2: 5 MHz BB, 1 layer, 1 Rx, HD-FDD typeA, relaxed DL mod, double N1/N2 and Z/Z'
RF: Power amplifier | 25% | 25%
RF: Filters | 10% | 6.7%
RF: Transceiver (including LNAs, mixer, and local oscillator) | 45% | 29.92%
RF: Duplexer / Switch | 20% | 4% |  | Gain compared to Rel-15
RF: Total | 100% | 65.62% | RF | 34.38%
BB: ADC / DAC | 10% | 1.275%
BB: FFT/IFFT | 4% | 0.7397%
BB: Post-FFT data buffering | 10% | 0.3347%
BB: Receiver processing block | 24% | 1.506%
BB: LDPC decoding | 10% | 0.3375%
BB: HARQ buffer | 14% | 0.2625%
BB: DL control processing & decoder | 5% | 4.75%
BB: Synchronization / cell search block | 9% | 4.5%
BB: UL processing block | 5% | 1.188%
BB: MIMO specific processing blocks | 9% | 0%
BB: Total | 100% | 14.89% | BB | 85.11% | Gain compared to Rel-17 baseline
RF+BB: Total (with RF:BB cost split 40:60) | 100% | 35.19% | total | 64.81% | 7.713%
PR1+PT1: PR1 peak rate reduction by relaxation of vQf constrain to 1 (intead of 4), 20 MHz RF BW, 1 layer, 1 Rx, HD-FDD typeA, relaxed DL mod, double N1/N2
RF: Power amplifier | 25% | 25%
RF: Filters | 10% | 6.7%
RF: Transceiver (including LNAs, mixer, and local oscillator) | 45% | 29.92%
RF: Duplexer / Switch | 20% | 4% |  | Gain compared to Rel-15
RF: Total | 100% | 65.62% | RF | 34.38%
BB: ADC / DAC | 10% | 1.275%
BB: FFT/IFFT | 4% | 0.7397%
BB: Post-FFT data buffering | 10% | 0.765%
BB: Receiver processing block | 24% | 3.174%
BB: LDPC decoding | 10% | 0.1688%
BB: HARQ buffer | 14% | 0.2625%
BB: DL control processing & decoder | 5% | 4.75%
BB: Synchronization / cell search block | 9% | 4.5%
BB: UL processing block | 5% | 1.33%
BB: MIMO specific processing blocks | 9% | 0%
BB: Total | 100% | 16.97% | BB | 83.03% | Gain compared to Rel-17 baseline
RF+BB: Total (with RF:BB cost split 40:60) | 100% | 36.43% | total | 63.57% | 4.452%
PR1+PT1+PT2: PR1 peak rate reduction by relaxation of vQf constrain to 1 (intead of 4), 20 MHz RF BW, 1 layer, 1 Rx, HD-FDD typeA, relaxed DL mod, double N1/N2 and Z/Z'
RF: Power amplifier | 25% | 25%
RF: Filters | 10% | 6.7%
RF: Transceiver (including LNAs, mixer, and local oscillator) | 45% | 29.92%
RF: Duplexer / Switch | 20% | 4% |  | Gain compared to Rel-15
RF: Total | 100% | 65.62% | RF | 34.38%
BB: ADC / DAC | 10% | 1.275%
BB: FFT/IFFT | 4% | 0.7397%
BB: Post-FFT data buffering | 10% | 0.765%
BB: Receiver processing block | 24% | 3.013%
BB: LDPC decoding | 10% | 0.1688%
BB: HARQ buffer | 14% | 0.2625%
BB: DL control processing & decoder | 5% | 4.75%
BB: Synchronization / cell search block | 9% | 4.5%
BB: UL processing block | 5% | 1.33%
BB: MIMO specific processing blocks | 9% | 0%
BB: Total | 100% | 16.8% | BB | 83.2% | Gain compared to Rel-17 baseline
RF+BB: Total (with RF:BB cost split 40:60) | 100% | 36.33% | total | 63.67% | 4.706%
PR2+PT1+PT2: PR2 peak rate reduction by TBS restriction, 20 MHz RF BW, 1 layer, 1 Rx, HD-FDD typeA, relaxed DL mod, double N1/N2 and Z/Z'
RF: Power amplifier | 25% | 25%
RF: Filters | 10% | 6.7%
RF: Transceiver (including LNAs, mixer, and local oscillator) | 45% | 29.92%
RF: Duplexer / Switch | 20% | 4% |  | Gain compared to Rel-15
RF: Total | 100% | 65.62% | RF | 34.38%
BB: ADC / DAC | 10% | 1.275%
BB: FFT/IFFT | 4% | 0.7397%
BB: Post-FFT data buffering | 10% | 0.765%
BB: Receiver processing block | 24% | 3.013%
BB: LDPC decoding | 10% | 0.1013%
BB: HARQ buffer | 14% | 0.15%
BB: DL control processing & decoder | 5% | 4.75%
BB: Synchronization / cell search block | 9% | 4.5%
BB: UL processing block | 5% | 1.33%
BB: MIMO specific processing blocks | 9% | 0%
BB: Total | 100% | 16.62% | BB | 83.38% | Gain compared to Rel-17 baseline
RF+BB: Total (with RF:BB cost split 40:60) | 100% | 36.22% | total | 63.78% | 4.99%
PR3+PT1: PR3 peak rate reduction by PRB restriction, 20 MHz RF BW, 1 layer, 1 Rx, HD-FDD typeA, relaxed DL mod, double N1/N2
RF: Power amplifier | 25% | 25%
RF: Filters | 10% | 6.7%
RF: Transceiver (including LNAs, mixer, and local oscillator) | 45% | 29.92%
RF: Duplexer / Switch | 20% | 4% |  | Gain compared to Rel-15
RF: Total | 100% | 65.62% | RF | 34.38%
BB: ADC / DAC | 10% | 1.275%
BB: FFT/IFFT | 4% | 0.7397%
BB: Post-FFT data buffering | 10% | 0.765%
BB: Receiver processing block | 24% | 1.587%
BB: LDPC decoding | 10% | 0.135%
BB: HARQ buffer | 14% | 0.21%
BB: DL control processing & decoder | 5% | 4.75%
BB: Synchronization / cell search block | 9% | 4.5%
BB: UL processing block | 5% | 1.74%
BB: MIMO specific processing blocks | 9% | 0%
BB: Total | 100% | 15.7% | BB | 84.3% | Gain compared to Rel-17 baseline
RF+BB: Total (with RF:BB cost split 40:60) | 100% | 35.67% | total | 64.33% | 6.44%
PR3+PT1+PT2: PR3 peak rate reduction by PRB restriction, 20 MHz RF BW, 1 layer, 1 Rx, HD-FDD typeA, relaxed DL mod, double N1/N2 and Z/Z'
RF: Power amplifier | 25% | 25%
RF: Filters | 10% | 6.7%
RF: Transceiver (including LNAs, mixer, and local oscillator) | 45% | 29.92%
RF: Duplexer / Switch | 20% | 4% |  | Gain compared to Rel-15
RF: Total | 100% | 65.62% | RF | 34.38%
BB: ADC / DAC | 10% | 1.275%
BB: FFT/IFFT | 4% | 0.7397%
BB: Post-FFT data buffering | 10% | 0.765%
BB: Receiver processing block | 24% | 1.506%
BB: LDPC decoding | 10% | 0.135%
BB: HARQ buffer | 14% | 0.21%
BB: DL control processing & decoder | 5% | 4.75%
BB: Synchronization / cell search block | 9% | 4.5%
BB: UL processing block | 5% | 1.74%
BB: MIMO specific processing blocks | 9% | 0%
BB: Total | 100% | 15.62% | BB | 84.38% | Gain compared to Rel-17 baseline
RF+BB: Total (with RF:BB cost split 40:60) | 100% | 35.62% | total | 64.38% | 6.567%

## FR1 FD-FDD_2Rx
| Reference | Ericsson |  | Gains compared to Rel-15 | Gains compared to Rel-17 baseline
Reduced UE bandwidth (20 MHz instead of 100 MHz)
RF: Power amplifier | 25% | 25%
RF: Filters | 10% | 10%
RF: Transceiver (including LNAs, mixer, and local oscillator) | 45% | 45%
RF: Duplexer / Switch | 20% | 20%
RF: Total | 100% | 100%
BB: ADC / DAC | 10% | 2.5%
BB: FFT/IFFT | 4% | 1.84%
BB: Post-FFT data buffering | 10% | 2%
BB: Receiver processing block | 24% | 6.72%
BB: LDPC decoding | 10% | 2.5%
BB: HARQ buffer | 14% | 2.8%
BB: DL control processing & decoder | 5% | 5%
BB: Synchronization / cell search block | 9% | 9%
BB: UL processing block | 5% | 2%
BB: MIMO specific processing blocks | 9% | 9%
BB: Total | 100% | 43.36%
RF+BB: Total (with RF:BB cost split 40:60) | 100% | 66.02%
Do RF savings accumulate across supported bands? (Y/N) |  | N
Reduced UE bandwidth (BW1: 5 MHz RF+BB BW instead of 100 MHz)
RF: Power amplifier | 25% | 25%
RF: Filters | 10% | 10%
RF: Transceiver (including LNAs, mixer, and local oscillator) | 45% | 45%
RF: Duplexer / Switch | 20% | 20%
RF: Total | 100% | 100%
BB: ADC / DAC | 10% | 1%
BB: FFT/IFFT | 4% | 0.36%
BB: Post-FFT data buffering | 10% | 0.5%
BB: Receiver processing block | 24% | 3.36%
BB: LDPC decoding | 10% | 1%
BB: HARQ buffer | 14% | 0.7%
BB: DL control processing & decoder | 5% | 5%
BB: Synchronization / cell search block | 9% | 9%
BB: UL processing block | 5% | 1.25%
BB: MIMO specific processing blocks | 9% | 9%
BB: Total | 100% | 31.17%
RF+BB: Total (with RF:BB cost split 40:60) | 100% | 58.7%
Do RF savings accumulate across supported bands? (Y/N) |  | N
Reduced UE bandwdith (BW2 [optional]: 5 MHz BB-only for all signals and channels and 20 MHz RF BW)
RF: Power amplifier | 25% | 25%
RF: Filters | 10% | 10%
RF: Transceiver (including LNAs, mixer, and local oscillator) | 45% | 45%
RF: Duplexer / Switch | 20% | 20%
RF: Total | 100% | 100%
BB: ADC / DAC | 10% | 2.5%
BB: FFT/IFFT | 4% | 1.84%
BB: Post-FFT data buffering | 10% | 0.5%
BB: Receiver processing block | 24% | 3.36%
BB: LDPC decoding | 10% | 1%
BB: HARQ buffer | 14% | 0.7%
BB: DL control processing & decoder | 5% | 5%
BB: Synchronization / cell search block | 9% | 9%
BB: UL processing block | 5% | 1.25%
BB: MIMO specific processing blocks | 9% | 9%
BB: Total | 100% | 34.15%
RF+BB: Total (with RF:BB cost split 40:60) | 100% | 60.49%
Do RF savings accumulate across supported bands? (Y/N) |  | N
Reduced UE bandwdith (BW3: 5 MHz BB-only for data and 20 MHz RF BW)
RF: Power amplifier | 25% | 25%
RF: Filters | 10% | 10%
RF: Transceiver (including LNAs, mixer, and local oscillator) | 45% | 45%
RF: Duplexer / Switch | 20% | 20%
RF: Total | 100% | 100%
BB: ADC / DAC | 10% | 2.5%
BB: FFT/IFFT | 4% | 1.84%
BB: Post-FFT data buffering | 10% | 0.875%
BB: Receiver processing block | 24% | 3.36%
BB: LDPC decoding | 10% | 1%
BB: HARQ buffer | 14% | 0.7%
BB: DL control processing & decoder | 5% | 5%
BB: Synchronization / cell search block | 9% | 9%
BB: UL processing block | 5% | 1.25%
BB: MIMO specific processing blocks | 9% | 9%
BB: Total | 100% | 34.52%
RF+BB: Total (with RF:BB cost split 40:60) | 100% | 60.71%
Do RF savings accumulate across supported bands? (Y/N) |  | N
PR1 only: relaxation of vQf constrain to1 (intead of 4) for peak data rate reduction
RF: Power amplifier | 25% | 25%
RF: Filters | 10% | 10%
RF: Transceiver (including LNAs, mixer, and local oscillator) | 45% | 45%
RF: Duplexer / Switch | 20% | 20%
RF: Total | 100% | 100%
BB: ADC / DAC | 10% | 2.5%
BB: FFT/IFFT | 4% | 1.84%
BB: Post-FFT data buffering | 10% | 2%
BB: Receiver processing block | 24% | 6.72%
BB: LDPC decoding | 10% | 0.5%
BB: HARQ buffer | 14% | 0.7%
BB: DL control processing & decoder | 5% | 5%
BB: Synchronization / cell search block | 9% | 9%
BB: UL processing block | 5% | 1.4%
BB: MIMO specific processing blocks | 9% | 9%
BB: Total | 100% | 38.66%
RF+BB: Total (with RF:BB cost split 40:60) | 100% | 63.2%
Do RF savings accumulate across supported bands? (Y/N) |  | N
PR2 only: TBS restriction (with 20 MHz RF BW ) for peak data rate reduction
RF: Power amplifier | 25% | 25%
RF: Filters | 10% | 10%
RF: Transceiver (including LNAs, mixer, and local oscillator) | 45% | 45%
RF: Duplexer / Switch | 20% | 20%
RF: Total | 100% | 100%
BB: ADC / DAC | 10% | 2.5%
BB: FFT/IFFT | 4% | 1.84%
BB: Post-FFT data buffering | 10% | 2%
BB: Receiver processing block | 24% | 6.72%
BB: LDPC decoding | 10% | 0.3%
BB: HARQ buffer | 14% | 0.4%
BB: DL control processing & decoder | 5% | 5%
BB: Synchronization / cell search block | 9% | 9%
BB: UL processing block | 5% | 1.4%
BB: MIMO specific processing blocks | 9% | 9%
BB: Total | 100% | 38.16%
RF+BB: Total (with RF:BB cost split 40:60) | 100% | 62.9%
Do RF savings accumulate across supported bands? (Y/N) |  | N
PR3 only: PRB restriction for DL and UL (with 20 MHz RF BW) for peak data rate reduction to 10 Mbps
RF: Power amplifier | 25% | 25%
RF: Filters | 10% | 10%
RF: Transceiver (including LNAs, mixer, and local oscillator) | 45% | 45%
RF: Duplexer / Switch | 20% | 20%
RF: Total | 100% | 100%
BB: ADC / DAC | 10% | 2.5%
BB: FFT/IFFT | 4% | 1.84%
BB: Post-FFT data buffering | 10% | 2%
BB: Receiver processing block | 24% | 3.36%
BB: LDPC decoding | 10% | 0.4%
BB: HARQ buffer | 14% | 0.56%
BB: DL control processing & decoder | 5% | 5%
BB: Synchronization / cell search block | 9% | 9%
BB: UL processing block | 5% | 1.832%
BB: MIMO specific processing blocks | 9% | 9%
BB: Total | 100% | 35.49%
RF+BB: Total (with RF:BB cost split 40:60) | 100% | 61.3%
Do RF savings accumulate across supported bands? (Y/N) |  | N
Reduced number of DL MIMO layers (1 instead of 2)
RF: Power amplifier | 25% | 25%
RF: Filters | 10% | 10%
RF: Transceiver (including LNAs, mixer, and local oscillator) | 45% | 45%
RF: Duplexer / Switch | 20% | 20%
RF: Total | 100% | 100%
BB: ADC / DAC | 10% | 10%
BB: FFT/IFFT | 4% | 4%
BB: Post-FFT data buffering | 10% | 10%
BB: Receiver processing block | 24% | 20.4%
BB: LDPC decoding | 10% | 5%
BB: HARQ buffer | 14% | 7%
BB: DL control processing & decoder | 5% | 5%
BB: Synchronization / cell search block | 9% | 9%
BB: UL processing block | 5% | 5%
BB: MIMO specific processing blocks | 9% | 0%
BB: Total | 100% | 75.4%
RF+BB: Total (with RF:BB cost split 40:60) | 100% | 85.24%
Do RF savings accumulate across supported bands? (Y/N) |  | N
Reduced number of Rx branches (1 instead of 2)
RF: Power amplifier | 25% | 25%
RF: Filters | 10% | 6.7%
RF: Transceiver (including LNAs, mixer, and local oscillator) | 45% | 31.5%
RF: Duplexer / Switch | 20% | 20%
RF: Total | 100% | 83.2%
BB: ADC / DAC | 10% | 6%
BB: FFT/IFFT | 4% | 2.68%
BB: Post-FFT data buffering | 10% | 5%
BB: Receiver processing block | 24% | 15.6%
BB: LDPC decoding | 10% | 10%
BB: HARQ buffer | 14% | 14%
BB: DL control processing & decoder | 5% | 5%
BB: Synchronization / cell search block | 9% | 4.5%
BB: UL processing block | 5% | 5%
BB: MIMO specific processing blocks | 9% | 9%
BB: Total | 100% | 76.78%
RF+BB: Total (with RF:BB cost split 40:60) | 100% | 79.35%
Do RF savings accumulate across supported bands? (Y/N) |  | Y
HD-FDD operation (Type A)
RF: Power amplifier | 25% | 25%
RF: Filters | 10% | 10%
RF: Transceiver (including LNAs, mixer, and local oscillator) | 45% | 45%
RF: Duplexer / Switch | 20% | 4%
RF: Total | 100% | 84%
BB: ADC / DAC | 10% | 10%
BB: FFT/IFFT | 4% | 2.4%
BB: Post-FFT data buffering | 10% | 9%
BB: Receiver processing block | 24% | 24%
BB: LDPC decoding | 10% | 10%
BB: HARQ buffer | 14% | 14%
BB: DL control processing & decoder | 5% | 5%
BB: Synchronization / cell search block | 9% | 9%
BB: UL processing block | 5% | 5%
BB: MIMO specific processing blocks | 9% | 9%
BB: Total | 100% | 97.4%
RF+BB: Total (with RF:BB cost split 40:60) | 100% | 92.04%
Do RF savings accumulate across supported bands? (Y/N) |  | Y
Relaxed processing time (doubled N1 and N2): PT1
RF: Power amplifier | 25% | 25%
RF: Filters | 10% | 10%
RF: Transceiver (including LNAs, mixer, and local oscillator) | 45% | 45%
RF: Duplexer / Switch | 20% | 20%
RF: Total | 100% | 100%
BB: ADC / DAC | 10% | 10%
BB: FFT/IFFT | 4% | 4%
BB: Post-FFT data buffering | 10% | 10%
BB: Receiver processing block | 24% | 21.6%
BB: LDPC decoding | 10% | 9%
BB: HARQ buffer | 14% | 14%
BB: DL control processing & decoder | 5% | 4.75%
BB: Synchronization / cell search block | 9% | 9%
BB: UL processing block | 5% | 4.75%
BB: MIMO specific processing blocks | 9% | 9%
BB: Total | 100% | 96.1%
RF+BB: Total (with RF:BB cost split 40:60) | 100% | 97.66%
Do RF savings accumulate across supported bands? (Y/N) |  | N
Relaxed DL modulation (64QAM instead of 256QAM)
RF: Power amplifier | 25% | 25%
RF: Filters | 10% | 10%
RF: Transceiver (including LNAs, mixer, and local oscillator) | 45% | 42.75%
RF: Duplexer / Switch | 20% | 20%
RF: Total | 100% | 97.75%
BB: ADC / DAC | 10% | 8.5%
BB: FFT/IFFT | 4% | 4%
BB: Post-FFT data buffering | 10% | 8.5%
BB: Receiver processing block | 24% | 22.8%
BB: LDPC decoding | 10% | 7.5%
BB: HARQ buffer | 14% | 10.5%
BB: DL control processing & decoder | 5% | 5%
BB: Synchronization / cell search block | 9% | 9%
BB: UL processing block | 5% | 5%
BB: MIMO specific processing blocks | 9% | 9%
BB: Total | 100% | 89.8%
RF+BB: Total (with RF:BB cost split 40:60) | 100% | 92.98%
Do RF savings accumulate across supported bands? (Y/N) |  | N
Relaxed processing time (doubled Z and Z'): PT2
RF: Power amplifier | 25% | 25%
RF: Filters | 10% | 10%
RF: Transceiver (including LNAs, mixer, and local oscillator) | 45% | 45%
RF: Duplexer / Switch | 20% | 20%
RF: Total | 100% | 100%
BB: ADC / DAC | 10% | 10%
BB: FFT/IFFT | 4% | 4%
BB: Post-FFT data buffering | 10% | 10%
BB: Receiver processing block | 24% | 22.8%
BB: LDPC decoding | 10% | 10%
BB: HARQ buffer | 14% | 14%
BB: DL control processing & decoder | 5% | 4.75%
BB: Synchronization / cell search block | 9% | 9%
BB: UL processing block | 5% | 4.75%
BB: MIMO specific processing blocks | 9% | 8.1%
BB: Total | 100% | 97.4%
RF+BB: Total (with RF:BB cost split 40:60) | 100% | 98.44%
Do RF savings accumulate across supported bands? (Y/N) |  | N
Relaxed processing time (doubled both N1, N2 and Z, Z'): PT1+PT2
RF: Power amplifier | 25% | 25%
RF: Filters | 10% | 10%
RF: Transceiver (including LNAs, mixer, and local oscillator) | 45% | 45%
RF: Duplexer / Switch | 20% | 20%
RF: Total | 100% | 100%
BB: ADC / DAC | 10% | 10%
BB: FFT/IFFT | 4% | 4%
BB: Post-FFT data buffering | 10% | 10%
BB: Receiver processing block | 24% | 20.5%
BB: LDPC decoding | 10% | 9%
BB: HARQ buffer | 14% | 14%
BB: DL control processing & decoder | 5% | 4.75%
BB: Synchronization / cell search block | 9% | 9%
BB: UL processing block | 5% | 4.75%
BB: MIMO specific processing blocks | 9% | 8.1%
BB: Total | 100% | 94.1%
RF+BB: Total (with RF:BB cost split 40:60) | 100% | 96.46%
Do RF savings accumulate across supported bands? (Y/N) |  | N
Rel-17 baseline: 20 MHz, 2 layer, 2 Rx, relaxed DL mod, FD-FDD
RF: Power amplifier | 25% | 25%
RF: Filters | 10% | 10%
RF: Transceiver (including LNAs, mixer, and local oscillator) | 45% | 42.75%
RF: Duplexer / Switch | 20% | 20%
RF: Total | 100% | 97.75% |  | 2.25%
BB: ADC / DAC | 10% | 2.125%
BB: FFT/IFFT | 4% | 1.84%
BB: Post-FFT data buffering | 10% | 1.7%
BB: Receiver processing block | 24% | 6.384%
BB: LDPC decoding | 10% | 1.875%
BB: HARQ buffer | 14% | 2.1%
BB: DL control processing & decoder | 5% | 5%
BB: Synchronization / cell search block | 9% | 9%
BB: UL processing block | 5% | 2%
BB: MIMO specific processing blocks | 9% | 9%
BB: Total | 100% | 41.02% |  | 58.98%
RF+BB: Total (with RF:BB cost split 40:60) | 100% | 63.71% |  | 36.29%
BW1: 5 MHz (BW1: RF+BB), 2 layer, 2 Rx, FD-FDD, relaxed DL mod
RF: Power amplifier | 25% | 25%
RF: Filters | 10% | 10%
RF: Transceiver (including LNAs, mixer, and local oscillator) | 45% | 42.75%
RF: Duplexer / Switch | 20% | 20% |  | Gain compared to Rel-15
RF: Total | 100% | 97.75% | RF | 2.25%
BB: ADC / DAC | 10% | 0.85%
BB: FFT/IFFT | 4% | 0.36%
BB: Post-FFT data buffering | 10% | 0.425%
BB: Receiver processing block | 24% | 3.192%
BB: LDPC decoding | 10% | 0.75%
BB: HARQ buffer | 14% | 0.525%
BB: DL control processing & decoder | 5% | 5%
BB: Synchronization / cell search block | 9% | 9%
BB: UL processing block | 5% | 1.25%
BB: MIMO specific processing blocks | 9% | 9%
BB: Total | 100% | 30.35% | BB | 69.65% | Gain compared to Rel-17 baseline
RF+BB: Total (with RF:BB cost split 40:60) | 100% | 57.31% | total | 42.69% | 10.05%
BW2: 5 MHz BB for all channels (BW2: optional), 2 layer, 2 Rx, FD-FDD, relaxed DL mod
RF: Power amplifier | 25% | 25%
RF: Filters | 10% | 10%
RF: Transceiver (including LNAs, mixer, and local oscillator) | 45% | 42.75%
RF: Duplexer / Switch | 20% | 20% |  | Gain compared to Rel-15
RF: Total | 100% | 97.75% | RF | 2.25%
BB: ADC / DAC | 10% | 2.125%
BB: FFT/IFFT | 4% | 1.84%
BB: Post-FFT data buffering | 10% | 0.425%
BB: Receiver processing block | 24% | 3.192%
BB: LDPC decoding | 10% | 0.75%
BB: HARQ buffer | 14% | 0.525%
BB: DL control processing & decoder | 5% | 5%
BB: Synchronization / cell search block | 9% | 9%
BB: UL processing block | 5% | 1.25%
BB: MIMO specific processing blocks | 9% | 9%
BB: Total | 100% | 33.11% | BB | 66.89% | Gain compared to Rel-17 baseline
RF+BB: Total (with RF:BB cost split 40:60) | 100% | 58.96% | total | 41.04% | 7.455%
BW3: 5 MHz BB-only for data (BW3), 2 layer, 2 Rx, FD-FDD, relaxed DL mod
RF: Power amplifier | 25% | 25%
RF: Filters | 10% | 10%
RF: Transceiver (including LNAs, mixer, and local oscillator) | 45% | 42.75%
RF: Duplexer / Switch | 20% | 20% |  | Gain compared to Rel-15
RF: Total | 100% | 97.75% | RF | 2.25%
BB: ADC / DAC | 10% | 2.125%
BB: FFT/IFFT | 4% | 1.84%
BB: Post-FFT data buffering | 10% | 0.7437%
BB: Receiver processing block | 24% | 3.192%
BB: LDPC decoding | 10% | 0.75%
BB: HARQ buffer | 14% | 0.525%
BB: DL control processing & decoder | 5% | 5%
BB: Synchronization / cell search block | 9% | 9%
BB: UL processing block | 5% | 1.25%
BB: MIMO specific processing blocks | 9% | 9%
BB: Total | 100% | 33.43% | BB | 66.57% | Gain compared to Rel-17 baseline
RF+BB: Total (with RF:BB cost split 40:60) | 100% | 59.16% | total | 40.84% | 7.155%
PR1: PR1 peak rate reduction by relaxation of vQf constrain to 1 (intead of 4), 20 MHz RF BW, 2 layer, 2 Rx, FD-FDD, relaxed DL mod
RF: Power amplifier | 25% | 25%
RF: Filters | 10% | 10%
RF: Transceiver (including LNAs, mixer, and local oscillator) | 45% | 42.75%
RF: Duplexer / Switch | 20% | 20% |  | Gain compared to Rel-15
RF: Total | 100% | 97.75% | RF | 2.25%
BB: ADC / DAC | 10% | 2.125%
BB: FFT/IFFT | 4% | 1.84%
BB: Post-FFT data buffering | 10% | 1.7%
BB: Receiver processing block | 24% | 6.384%
BB: LDPC decoding | 10% | 0.375%
BB: HARQ buffer | 14% | 0.525%
BB: DL control processing & decoder | 5% | 5%
BB: Synchronization / cell search block | 9% | 9%
BB: UL processing block | 5% | 1.4%
BB: MIMO specific processing blocks | 9% | 9%
BB: Total | 100% | 37.35% | BB | 62.65% | Gain compared to Rel-17 baseline
RF+BB: Total (with RF:BB cost split 40:60) | 100% | 61.51% | total | 38.49% | 3.461%
PR2: PR2 peak rate reduction by TBS restriction, 20 MHz RF BW, 2 layer, 2 Rx, FD-FDD, relaxed DL mod
RF: Power amplifier | 25% | 25%
RF: Filters | 10% | 10%
RF: Transceiver (including LNAs, mixer, and local oscillator) | 45% | 42.75%
RF: Duplexer / Switch | 20% | 20% |  | Gain compared to Rel-15
RF: Total | 100% | 97.75% | RF | 2.25%
BB: ADC / DAC | 10% | 2.125%
BB: FFT/IFFT | 4% | 1.84%
BB: Post-FFT data buffering | 10% | 1.7%
BB: Receiver processing block | 24% | 6.384%
BB: LDPC decoding | 10% | 0.225%
BB: HARQ buffer | 14% | 0.3%
BB: DL control processing & decoder | 5% | 5%
BB: Synchronization / cell search block | 9% | 9%
BB: UL processing block | 5% | 1.4%
BB: MIMO specific processing blocks | 9% | 9%
BB: Total | 100% | 36.97% | BB | 63.03% | Gain compared to Rel-17 baseline
RF+BB: Total (with RF:BB cost split 40:60) | 100% | 61.28% | total | 38.72% | 3.814%
PR3: PR3 peak rate reduction by PRB restriction, 20 MHz RF BW, 2 layer, 2 Rx, FD-FDD, relaxed DL mod
RF: Power amplifier | 25% | 25%
RF: Filters | 10% | 10%
RF: Transceiver (including LNAs, mixer, and local oscillator) | 45% | 42.75%
RF: Duplexer / Switch | 20% | 20% |  | Gain compared to Rel-15
RF: Total | 100% | 97.75% | RF | 2.25%
BB: ADC / DAC | 10% | 2.125%
BB: FFT/IFFT | 4% | 1.84%
BB: Post-FFT data buffering | 10% | 1.7%
BB: Receiver processing block | 24% | 3.192%
BB: LDPC decoding | 10% | 0.3%
BB: HARQ buffer | 14% | 0.42%
BB: DL control processing & decoder | 5% | 5%
BB: Synchronization / cell search block | 9% | 9%
BB: UL processing block | 5% | 1.832%
BB: MIMO specific processing blocks | 9% | 9%
BB: Total | 100% | 34.41% | BB | 65.59% | Gain compared to Rel-17 baseline
RF+BB: Total (with RF:BB cost split 40:60) | 100% | 59.75% | total | 40.25% | 6.229%
BW1+PT1: 5 MHz, 2 layer, 2 Rx, FD-FDD, relaxed DL mod, double N1/N2
RF: Power amplifier | 25% | 25%
RF: Filters | 10% | 10%
RF: Transceiver (including LNAs, mixer, and local oscillator) | 45% | 42.75%
RF: Duplexer / Switch | 20% | 20% |  | Gain compared to Rel-15
RF: Total | 100% | 97.75% | RF | 2.25%
BB: ADC / DAC | 10% | 0.85%
BB: FFT/IFFT | 4% | 0.36%
BB: Post-FFT data buffering | 10% | 0.425%
BB: Receiver processing block | 24% | 2.873%
BB: LDPC decoding | 10% | 0.675%
BB: HARQ buffer | 14% | 0.525%
BB: DL control processing & decoder | 5% | 4.75%
BB: Synchronization / cell search block | 9% | 9%
BB: UL processing block | 5% | 1.188%
BB: MIMO specific processing blocks | 9% | 9%
BB: Total | 100% | 29.65% | BB | 70.35% | Gain compared to Rel-17 baseline
RF+BB: Total (with RF:BB cost split 40:60) | 100% | 56.89% | total | 43.11% | 10.72%
BW1+PT1+PT2: 5 MHz, 2 layer, 2 Rx, FD-FDD, relaxed DL mod, double N1/N2 and Z/Z'
RF: Power amplifier | 25% | 25%
RF: Filters | 10% | 10%
RF: Transceiver (including LNAs, mixer, and local oscillator) | 45% | 42.75%
RF: Duplexer / Switch | 20% | 20% |  | Gain compared to Rel-15
RF: Total | 100% | 97.75% | RF | 2.25%
BB: ADC / DAC | 10% | 0.85%
BB: FFT/IFFT | 4% | 0.36%
BB: Post-FFT data buffering | 10% | 0.425%
BB: Receiver processing block | 24% | 2.727%
BB: LDPC decoding | 10% | 0.675%
BB: HARQ buffer | 14% | 0.525%
BB: DL control processing & decoder | 5% | 4.75%
BB: Synchronization / cell search block | 9% | 9%
BB: UL processing block | 5% | 1.188%
BB: MIMO specific processing blocks | 9% | 8.1%
BB: Total | 100% | 28.6% | BB | 71.4% | Gain compared to Rel-17 baseline
RF+BB: Total (with RF:BB cost split 40:60) | 100% | 56.26% | total | 43.74% | 11.7%
BW2+PT1+PT2: 5 MHz BB for all channels, 2 layer, 2 Rx, FD-FDD, relaxed DL mod, double N1/N2 and Z/Z'
RF: Power amplifier | 25% | 25%
RF: Filters | 10% | 10%
RF: Transceiver (including LNAs, mixer, and local oscillator) | 45% | 42.75%
RF: Duplexer / Switch | 20% | 20% |  | Gain compared to Rel-15
RF: Total | 100% | 97.75% | RF | 2.25%
BB: ADC / DAC | 10% | 2.125%
BB: FFT/IFFT | 4% | 1.84%
BB: Post-FFT data buffering | 10% | 0.425%
BB: Receiver processing block | 24% | 2.727%
BB: LDPC decoding | 10% | 0.675%
BB: HARQ buffer | 14% | 0.525%
BB: DL control processing & decoder | 5% | 4.75%
BB: Synchronization / cell search block | 9% | 9%
BB: UL processing block | 5% | 1.188%
BB: MIMO specific processing blocks | 9% | 8.1%
BB: Total | 100% | 31.35% | BB | 68.65% | Gain compared to Rel-17 baseline
RF+BB: Total (with RF:BB cost split 40:60) | 100% | 57.91% | total | 42.09% | 9.106%
BW3+PT1: 5 MHz BB, 1 layer, 1 Rx, FD-FDD, relaxed DL mod, double N1/N2
RF: Power amplifier | 25% | 25%
RF: Filters | 10% | 10%
RF: Transceiver (including LNAs, mixer, and local oscillator) | 45% | 42.75%
RF: Duplexer / Switch | 20% | 20% |  | Gain compared to Rel-15
RF: Total | 100% | 97.75% | RF | 2.25%
BB: ADC / DAC | 10% | 2.125%
BB: FFT/IFFT | 4% | 1.84%
BB: Post-FFT data buffering | 10% | 0.7437%
BB: Receiver processing block | 24% | 2.873%
BB: LDPC decoding | 10% | 0.675%
BB: HARQ buffer | 14% | 0.525%
BB: DL control processing & decoder | 5% | 4.75%
BB: Synchronization / cell search block | 9% | 9%
BB: UL processing block | 5% | 1.188%
BB: MIMO specific processing blocks | 9% | 9%
BB: Total | 100% | 32.72% | BB | 67.28% | Gain compared to Rel-17 baseline
RF+BB: Total (with RF:BB cost split 40:60) | 100% | 58.73% | total | 41.27% | 7.821%
BW3+PT1+PT2: 5 MHz BB, 2 layer, 2 Rx, FD-FDD, relaxed DL mod, double N1/N2 and Z/Z'
RF: Power amplifier | 25% | 25%
RF: Filters | 10% | 10%
RF: Transceiver (including LNAs, mixer, and local oscillator) | 45% | 42.75%
RF: Duplexer / Switch | 20% | 20% |  | Gain compared to Rel-15
RF: Total | 100% | 97.75% | RF | 2.25%
BB: ADC / DAC | 10% | 2.125%
BB: FFT/IFFT | 4% | 1.84%
BB: Post-FFT data buffering | 10% | 0.7437%
BB: Receiver processing block | 24% | 2.727%
BB: LDPC decoding | 10% | 0.675%
BB: HARQ buffer | 14% | 0.525%
BB: DL control processing & decoder | 5% | 4.75%
BB: Synchronization / cell search block | 9% | 9%
BB: UL processing block | 5% | 1.188%
BB: MIMO specific processing blocks | 9% | 8.1%
BB: Total | 100% | 31.67% | BB | 68.33% | Gain compared to Rel-17 baseline
RF+BB: Total (with RF:BB cost split 40:60) | 100% | 58.1% | total | 41.9% | 8.806%
PR1+PT1: PR1 peak rate reduction by relaxation of vQf constrain to 1 (intead of 4), 20 MHz RF BW, 2 layer, 2 Rx, FD-FDD, relaxed DL mod, double N1/N2
RF: Power amplifier | 25% | 25%
RF: Filters | 10% | 10%
RF: Transceiver (including LNAs, mixer, and local oscillator) | 45% | 42.75%
RF: Duplexer / Switch | 20% | 20% |  | Gain compared to Rel-15
RF: Total | 100% | 97.75% | RF | 2.25%
BB: ADC / DAC | 10% | 2.125%
BB: FFT/IFFT | 4% | 1.84%
BB: Post-FFT data buffering | 10% | 1.7%
BB: Receiver processing block | 24% | 5.746%
BB: LDPC decoding | 10% | 0.3375%
BB: HARQ buffer | 14% | 0.525%
BB: DL control processing & decoder | 5% | 4.75%
BB: Synchronization / cell search block | 9% | 9%
BB: UL processing block | 5% | 1.33%
BB: MIMO specific processing blocks | 9% | 9%
BB: Total | 100% | 36.35% | BB | 63.65% | Gain compared to Rel-17 baseline
RF+BB: Total (with RF:BB cost split 40:60) | 100% | 60.91% | total | 39.09% | 4.399%
PR1+PT1+PT2: PR1 peak rate reduction by relaxation of vQf constrain to 1 (intead of 4), 20 MHz RF BW, 2 layer, 2 Rx, FD-FDD, relaxed DL mod, double N1/N2 and Z/Z'
RF: Power amplifier | 25% | 25%
RF: Filters | 10% | 10%
RF: Transceiver (including LNAs, mixer, and local oscillator) | 45% | 42.75%
RF: Duplexer / Switch | 20% | 20% |  | Gain compared to Rel-15
RF: Total | 100% | 97.75% | RF | 2.25%
BB: ADC / DAC | 10% | 2.125%
BB: FFT/IFFT | 4% | 1.84%
BB: Post-FFT data buffering | 10% | 1.7%
BB: Receiver processing block | 24% | 5.453%
BB: LDPC decoding | 10% | 0.3375%
BB: HARQ buffer | 14% | 0.525%
BB: DL control processing & decoder | 5% | 4.75%
BB: Synchronization / cell search block | 9% | 9%
BB: UL processing block | 5% | 1.33%
BB: MIMO specific processing blocks | 9% | 8.1%
BB: Total | 100% | 35.16% | BB | 64.84% | Gain compared to Rel-17 baseline
RF+BB: Total (with RF:BB cost split 40:60) | 100% | 60.2% | total | 39.8% | 5.522%
PR2+PT1+PT2: PR2 peak rate reduction by TBS restriction, 20 MHz RF BW, 2 layer, 2 Rx, FD-FDD, relaxed DL mod, double N1/N2 and Z/Z'
RF: Power amplifier | 25% | 25%
RF: Filters | 10% | 10%
RF: Transceiver (including LNAs, mixer, and local oscillator) | 45% | 42.75%
RF: Duplexer / Switch | 20% | 20% |  | Gain compared to Rel-15
RF: Total | 100% | 97.75% | RF | 2.25%
BB: ADC / DAC | 10% | 2.125%
BB: FFT/IFFT | 4% | 1.84%
BB: Post-FFT data buffering | 10% | 1.7%
BB: Receiver processing block | 24% | 5.453%
BB: LDPC decoding | 10% | 0.2025%
BB: HARQ buffer | 14% | 0.3%
BB: DL control processing & decoder | 5% | 4.75%
BB: Synchronization / cell search block | 9% | 9%
BB: UL processing block | 5% | 1.33%
BB: MIMO specific processing blocks | 9% | 8.1%
BB: Total | 100% | 34.8% | BB | 65.2% | Gain compared to Rel-17 baseline
RF+BB: Total (with RF:BB cost split 40:60) | 100% | 59.98% | total | 40.02% | 5.861%
PR3+PT1: PR3 peak rate reduction by PRB restriction, 20 MHz RF BW, 2 layer, 2 Rx, FD-FDD, relaxed DL mod, double N1/N2
RF: Power amplifier | 25% | 25%
RF: Filters | 10% | 10%
RF: Transceiver (including LNAs, mixer, and local oscillator) | 45% | 42.75%
RF: Duplexer / Switch | 20% | 20% |  | Gain compared to Rel-15
RF: Total | 100% | 97.75% | RF | 2.25%
BB: ADC / DAC | 10% | 2.125%
BB: FFT/IFFT | 4% | 1.84%
BB: Post-FFT data buffering | 10% | 1.7%
BB: Receiver processing block | 24% | 2.873%
BB: LDPC decoding | 10% | 0.27%
BB: HARQ buffer | 14% | 0.42%
BB: DL control processing & decoder | 5% | 4.75%
BB: Synchronization / cell search block | 9% | 9%
BB: UL processing block | 5% | 1.74%
BB: MIMO specific processing blocks | 9% | 9%
BB: Total | 100% | 33.72% | BB | 66.28% | Gain compared to Rel-17 baseline
RF+BB: Total (with RF:BB cost split 40:60) | 100% | 59.33% | total | 40.67% | 6.88%
PR3+PT1+PT2: PR3 peak rate reduction by PRB restriction, 20 MHz RF BW, 2 layer, 2 Rx, FD-FDD, relaxed DL mod, double N1/N2 and Z/Z'
RF: Power amplifier | 25% | 25%
RF: Filters | 10% | 10%
RF: Transceiver (including LNAs, mixer, and local oscillator) | 45% | 42.75%
RF: Duplexer / Switch | 20% | 20% |  | Gain compared to Rel-15
RF: Total | 100% | 97.75% | RF | 2.25%
BB: ADC / DAC | 10% | 2.125%
BB: FFT/IFFT | 4% | 1.84%
BB: Post-FFT data buffering | 10% | 1.7%
BB: Receiver processing block | 24% | 2.727%
BB: LDPC decoding | 10% | 0.27%
BB: HARQ buffer | 14% | 0.42%
BB: DL control processing & decoder | 5% | 4.75%
BB: Synchronization / cell search block | 9% | 9%
BB: UL processing block | 5% | 1.74%
BB: MIMO specific processing blocks | 9% | 8.1%
BB: Total | 100% | 32.67% | BB | 67.33% | Gain compared to Rel-17 baseline
RF+BB: Total (with RF:BB cost split 40:60) | 100% | 58.7% | total | 41.3% | 7.865%

## FR1 HD-FDD_2Rx
| Reference | Ericsson |  | Gains compared to Rel-15 | Gains compared to Rel-17 baseline
Reduced UE bandwidth (20 MHz instead of 100 MHz)
RF: Power amplifier | 25% | 25%
RF: Filters | 10% | 10%
RF: Transceiver (including LNAs, mixer, and local oscillator) | 45% | 45%
RF: Duplexer / Switch | 20% | 20%
RF: Total | 100% | 100%
BB: ADC / DAC | 10% | 2.5%
BB: FFT/IFFT | 4% | 1.84%
BB: Post-FFT data buffering | 10% | 2%
BB: Receiver processing block | 24% | 6.72%
BB: LDPC decoding | 10% | 2.5%
BB: HARQ buffer | 14% | 2.8%
BB: DL control processing & decoder | 5% | 5%
BB: Synchronization / cell search block | 9% | 9%
BB: UL processing block | 5% | 2%
BB: MIMO specific processing blocks | 9% | 9%
BB: Total | 100% | 43.36%
RF+BB: Total (with RF:BB cost split 40:60) | 100% | 66.02%
Do RF savings accumulate across supported bands? (Y/N) |  | N
Reduced UE bandwidth (BW1: 5 MHz RF+BB BW instead of 100 MHz)
RF: Power amplifier | 25% | 25%
RF: Filters | 10% | 10%
RF: Transceiver (including LNAs, mixer, and local oscillator) | 45% | 45%
RF: Duplexer / Switch | 20% | 20%
RF: Total | 100% | 100%
BB: ADC / DAC | 10% | 1%
BB: FFT/IFFT | 4% | 0.36%
BB: Post-FFT data buffering | 10% | 0.5%
BB: Receiver processing block | 24% | 3.36%
BB: LDPC decoding | 10% | 1%
BB: HARQ buffer | 14% | 0.7%
BB: DL control processing & decoder | 5% | 5%
BB: Synchronization / cell search block | 9% | 9%
BB: UL processing block | 5% | 1.25%
BB: MIMO specific processing blocks | 9% | 9%
BB: Total | 100% | 31.17%
RF+BB: Total (with RF:BB cost split 40:60) | 100% | 58.7%
Do RF savings accumulate across supported bands? (Y/N) |  | N
Reduced UE bandwdith (BW2 [optional]: 5 MHz BB-only for all signals and channels and 20 MHz RF BW)
RF: Power amplifier | 25% | 25%
RF: Filters | 10% | 10%
RF: Transceiver (including LNAs, mixer, and local oscillator) | 45% | 45%
RF: Duplexer / Switch | 20% | 20%
RF: Total | 100% | 100%
BB: ADC / DAC | 10% | 2.5%
BB: FFT/IFFT | 4% | 1.84%
BB: Post-FFT data buffering | 10% | 0.5%
BB: Receiver processing block | 24% | 3.36%
BB: LDPC decoding | 10% | 1%
BB: HARQ buffer | 14% | 0.7%
BB: DL control processing & decoder | 5% | 5%
BB: Synchronization / cell search block | 9% | 9%
BB: UL processing block | 5% | 1.25%
BB: MIMO specific processing blocks | 9% | 9%
BB: Total | 100% | 34.15%
RF+BB: Total (with RF:BB cost split 40:60) | 100% | 60.49%
Do RF savings accumulate across supported bands? (Y/N) |  | N
Reduced UE bandwdith (BW3: 5 MHz BB-only for data and 20 MHz RF BW)
RF: Power amplifier | 25% | 25%
RF: Filters | 10% | 10%
RF: Transceiver (including LNAs, mixer, and local oscillator) | 45% | 45%
RF: Duplexer / Switch | 20% | 20%
RF: Total | 100% | 100%
BB: ADC / DAC | 10% | 2.5%
BB: FFT/IFFT | 4% | 1.84%
BB: Post-FFT data buffering | 10% | 0.875%
BB: Receiver processing block | 24% | 3.36%
BB: LDPC decoding | 10% | 1%
BB: HARQ buffer | 14% | 0.7%
BB: DL control processing & decoder | 5% | 5%
BB: Synchronization / cell search block | 9% | 9%
BB: UL processing block | 5% | 1.25%
BB: MIMO specific processing blocks | 9% | 9%
BB: Total | 100% | 34.52%
RF+BB: Total (with RF:BB cost split 40:60) | 100% | 60.71%
Do RF savings accumulate across supported bands? (Y/N) |  | N
PR1 only: relaxation of vQf constrain to1 (intead of 4) for peak data rate reduction
RF: Power amplifier | 25% | 25%
RF: Filters | 10% | 10%
RF: Transceiver (including LNAs, mixer, and local oscillator) | 45% | 45%
RF: Duplexer / Switch | 20% | 20%
RF: Total | 100% | 100%
BB: ADC / DAC | 10% | 2.5%
BB: FFT/IFFT | 4% | 1.84%
BB: Post-FFT data buffering | 10% | 2%
BB: Receiver processing block | 24% | 6.72%
BB: LDPC decoding | 10% | 0.5%
BB: HARQ buffer | 14% | 0.7%
BB: DL control processing & decoder | 5% | 5%
BB: Synchronization / cell search block | 9% | 9%
BB: UL processing block | 5% | 1.4%
BB: MIMO specific processing blocks | 9% | 9%
BB: Total | 100% | 38.66%
RF+BB: Total (with RF:BB cost split 40:60) | 100% | 63.2%
Do RF savings accumulate across supported bands? (Y/N) |  | N
PR2 only: TBS restriction (with 20 MHz RF BW ) for peak data rate reduction
RF: Power amplifier | 25% | 25%
RF: Filters | 10% | 10%
RF: Transceiver (including LNAs, mixer, and local oscillator) | 45% | 45%
RF: Duplexer / Switch | 20% | 20%
RF: Total | 100% | 100%
BB: ADC / DAC | 10% | 2.5%
BB: FFT/IFFT | 4% | 1.84%
BB: Post-FFT data buffering | 10% | 2%
BB: Receiver processing block | 24% | 6.72%
BB: LDPC decoding | 10% | 0.3%
BB: HARQ buffer | 14% | 0.4%
BB: DL control processing & decoder | 5% | 5%
BB: Synchronization / cell search block | 9% | 9%
BB: UL processing block | 5% | 1.4%
BB: MIMO specific processing blocks | 9% | 9%
BB: Total | 100% | 38.16%
RF+BB: Total (with RF:BB cost split 40:60) | 100% | 62.9%
Do RF savings accumulate across supported bands? (Y/N) |  | N
PR3 only: PRB restriction for DL and UL (with 20 MHz RF BW) for peak data rate reduction to 10 Mbps
RF: Power amplifier | 25% | 25%
RF: Filters | 10% | 10%
RF: Transceiver (including LNAs, mixer, and local oscillator) | 45% | 45%
RF: Duplexer / Switch | 20% | 20%
RF: Total | 100% | 100%
BB: ADC / DAC | 10% | 2.5%
BB: FFT/IFFT | 4% | 1.84%
BB: Post-FFT data buffering | 10% | 2%
BB: Receiver processing block | 24% | 3.4%
BB: LDPC decoding | 10% | 0.4%
BB: HARQ buffer | 14% | 0.56%
BB: DL control processing & decoder | 5% | 5%
BB: Synchronization / cell search block | 9% | 9%
BB: UL processing block | 5% | 1.832%
BB: MIMO specific processing blocks | 9% | 9%
BB: Total | 100% | 35.53%
RF+BB: Total (with RF:BB cost split 40:60) | 100% | 61.32%
Do RF savings accumulate across supported bands? (Y/N) |  | N
Reduced number of DL MIMO layers (1 instead of 2)
RF: Power amplifier | 25% | 25%
RF: Filters | 10% | 10%
RF: Transceiver (including LNAs, mixer, and local oscillator) | 45% | 45%
RF: Duplexer / Switch | 20% | 20%
RF: Total | 100% | 100%
BB: ADC / DAC | 10% | 10%
BB: FFT/IFFT | 4% | 4%
BB: Post-FFT data buffering | 10% | 10%
BB: Receiver processing block | 24% | 20.4%
BB: LDPC decoding | 10% | 5%
BB: HARQ buffer | 14% | 7%
BB: DL control processing & decoder | 5% | 5%
BB: Synchronization / cell search block | 9% | 9%
BB: UL processing block | 5% | 5%
BB: MIMO specific processing blocks | 9% | 0%
BB: Total | 100% | 75.4%
RF+BB: Total (with RF:BB cost split 40:60) | 100% | 85.24%
Do RF savings accumulate across supported bands? (Y/N) |  | N
Reduced number of Rx branches (1 instead of 2)
RF: Power amplifier | 25% | 25%
RF: Filters | 10% | 6.7%
RF: Transceiver (including LNAs, mixer, and local oscillator) | 45% | 31.5%
RF: Duplexer / Switch | 20% | 20%
RF: Total | 100% | 83.2%
BB: ADC / DAC | 10% | 6%
BB: FFT/IFFT | 4% | 2.68%
BB: Post-FFT data buffering | 10% | 5%
BB: Receiver processing block | 24% | 15.6%
BB: LDPC decoding | 10% | 10%
BB: HARQ buffer | 14% | 14%
BB: DL control processing & decoder | 5% | 5%
BB: Synchronization / cell search block | 9% | 4.5%
BB: UL processing block | 5% | 5%
BB: MIMO specific processing blocks | 9% | 9%
BB: Total | 100% | 76.78%
RF+BB: Total (with RF:BB cost split 40:60) | 100% | 79.35%
Do RF savings accumulate across supported bands? (Y/N) |  | Y
HD-FDD operation (Type A)
RF: Power amplifier | 25% | 25%
RF: Filters | 10% | 10%
RF: Transceiver (including LNAs, mixer, and local oscillator) | 45% | 45%
RF: Duplexer / Switch | 20% | 4%
RF: Total | 100% | 84%
BB: ADC / DAC | 10% | 10%
BB: FFT/IFFT | 4% | 2.4%
BB: Post-FFT data buffering | 10% | 9%
BB: Receiver processing block | 24% | 24%
BB: LDPC decoding | 10% | 10%
BB: HARQ buffer | 14% | 14%
BB: DL control processing & decoder | 5% | 5%
BB: Synchronization / cell search block | 9% | 9%
BB: UL processing block | 5% | 5%
BB: MIMO specific processing blocks | 9% | 9%
BB: Total | 100% | 97.4%
RF+BB: Total (with RF:BB cost split 40:60) | 100% | 92.04%
Do RF savings accumulate across supported bands? (Y/N) |  | Y
Relaxed processing time (doubled N1 and N2): PT1
RF: Power amplifier | 25% | 25%
RF: Filters | 10% | 10%
RF: Transceiver (including LNAs, mixer, and local oscillator) | 45% | 45%
RF: Duplexer / Switch | 20% | 20%
RF: Total | 100% | 100%
BB: ADC / DAC | 10% | 10%
BB: FFT/IFFT | 4% | 4%
BB: Post-FFT data buffering | 10% | 10%
BB: Receiver processing block | 24% | 21.6%
BB: LDPC decoding | 10% | 9%
BB: HARQ buffer | 14% | 14%
BB: DL control processing & decoder | 5% | 4.75%
BB: Synchronization / cell search block | 9% | 9%
BB: UL processing block | 5% | 4.75%
BB: MIMO specific processing blocks | 9% | 9%
BB: Total | 100% | 96.1%
RF+BB: Total (with RF:BB cost split 40:60) | 100% | 97.66%
Do RF savings accumulate across supported bands? (Y/N) |  | N
Relaxed DL modulation (64QAM instead of 256QAM)
RF: Power amplifier | 25% | 25%
RF: Filters | 10% | 10%
RF: Transceiver (including LNAs, mixer, and local oscillator) | 45% | 42.75%
RF: Duplexer / Switch | 20% | 20%
RF: Total | 100% | 97.75%
BB: ADC / DAC | 10% | 8.5%
BB: FFT/IFFT | 4% | 4%
BB: Post-FFT data buffering | 10% | 8.5%
BB: Receiver processing block | 24% | 22.8%
BB: LDPC decoding | 10% | 7.5%
BB: HARQ buffer | 14% | 10.5%
BB: DL control processing & decoder | 5% | 5%
BB: Synchronization / cell search block | 9% | 9%
BB: UL processing block | 5% | 5%
BB: MIMO specific processing blocks | 9% | 9%
BB: Total | 100% | 89.8%
RF+BB: Total (with RF:BB cost split 40:60) | 100% | 92.98%
Do RF savings accumulate across supported bands? (Y/N) |  | N
Relaxed processing time (doubled Z and Z'): PT2
RF: Power amplifier | 25% | 25%
RF: Filters | 10% | 10%
RF: Transceiver (including LNAs, mixer, and local oscillator) | 45% | 45%
RF: Duplexer / Switch | 20% | 20%
RF: Total | 100% | 100%
BB: ADC / DAC | 10% | 10%
BB: FFT/IFFT | 4% | 4%
BB: Post-FFT data buffering | 10% | 10%
BB: Receiver processing block | 24% | 22.8%
BB: LDPC decoding | 10% | 10%
BB: HARQ buffer | 14% | 14%
BB: DL control processing & decoder | 5% | 4.75%
BB: Synchronization / cell search block | 9% | 9%
BB: UL processing block | 5% | 4.75%
BB: MIMO specific processing blocks | 9% | 8.1%
BB: Total | 100% | 97.4%
RF+BB: Total (with RF:BB cost split 40:60) | 100% | 98.44%
Do RF savings accumulate across supported bands? (Y/N) |  | N
Relaxed processing time (doubled both N1, N2 and Z, Z'): PT1+PT2
RF: Power amplifier | 25% | 25%
RF: Filters | 10% | 10%
RF: Transceiver (including LNAs, mixer, and local oscillator) | 45% | 45%
RF: Duplexer / Switch | 20% | 20%
RF: Total | 100% | 100%
BB: ADC / DAC | 10% | 10%
BB: FFT/IFFT | 4% | 4%
BB: Post-FFT data buffering | 10% | 10%
BB: Receiver processing block | 24% | 20.5%
BB: LDPC decoding | 10% | 9%
BB: HARQ buffer | 14% | 14%
BB: DL control processing & decoder | 5% | 4.75%
BB: Synchronization / cell search block | 9% | 9%
BB: UL processing block | 5% | 4.75%
BB: MIMO specific processing blocks | 9% | 8.1%
BB: Total | 100% | 94.1%
RF+BB: Total (with RF:BB cost split 40:60) | 100% | 96.46%
Do RF savings accumulate across supported bands? (Y/N) |  | N
Rel-17 baseline: 20 MHz, 2 layer, 2 Rx, relaxed DL mod, HD-FDD typeA
RF: Power amplifier | 25% | 25%
RF: Filters | 10% | 10%
RF: Transceiver (including LNAs, mixer, and local oscillator) | 45% | 42.75%
RF: Duplexer / Switch | 20% | 4%
RF: Total | 100% | 81.75% |  | 18.25%
BB: ADC / DAC | 10% | 2.125%
BB: FFT/IFFT | 4% | 1.104%
BB: Post-FFT data buffering | 10% | 1.53%
BB: Receiver processing block | 24% | 6.384%
BB: LDPC decoding | 10% | 1.875%
BB: HARQ buffer | 14% | 2.1%
BB: DL control processing & decoder | 5% | 5%
BB: Synchronization / cell search block | 9% | 9%
BB: UL processing block | 5% | 2%
BB: MIMO specific processing blocks | 9% | 9%
BB: Total | 100% | 40.12% |  | 59.88%
RF+BB: Total (with RF:BB cost split 40:60) | 100% | 56.77% |  | 43.23%
BW1: 5 MHz (BW1: RF+BB), 2 layer, 2 Rx, HD-FDD typeA, relaxed DL mod
RF: Power amplifier | 25% | 25%
RF: Filters | 10% | 10%
RF: Transceiver (including LNAs, mixer, and local oscillator) | 45% | 42.75%
RF: Duplexer / Switch | 20% | 4% |  | Gain compared to Rel-15
RF: Total | 100% | 81.75% | RF | 18.25%
BB: ADC / DAC | 10% | 0.85%
BB: FFT/IFFT | 4% | 0.216%
BB: Post-FFT data buffering | 10% | 0.3825%
BB: Receiver processing block | 24% | 3.192%
BB: LDPC decoding | 10% | 0.75%
BB: HARQ buffer | 14% | 0.525%
BB: DL control processing & decoder | 5% | 5%
BB: Synchronization / cell search block | 9% | 9%
BB: UL processing block | 5% | 1.25%
BB: MIMO specific processing blocks | 9% | 9%
BB: Total | 100% | 30.17% | BB | 69.83% | Gain compared to Rel-17 baseline
RF+BB: Total (with RF:BB cost split 40:60) | 100% | 50.8% | total | 49.2% | 10.52%
BW2: 5 MHz BB for all channels (BW2: optional), 2 layer, 2 Rx, HD-FDD typeA, relaxed DL mod
RF: Power amplifier | 25% | 25%
RF: Filters | 10% | 10%
RF: Transceiver (including LNAs, mixer, and local oscillator) | 45% | 42.75%
RF: Duplexer / Switch | 20% | 4% |  | Gain compared to Rel-15
RF: Total | 100% | 81.75% | RF | 18.25%
BB: ADC / DAC | 10% | 2.125%
BB: FFT/IFFT | 4% | 1.104%
BB: Post-FFT data buffering | 10% | 0.3825%
BB: Receiver processing block | 24% | 3.192%
BB: LDPC decoding | 10% | 0.75%
BB: HARQ buffer | 14% | 0.525%
BB: DL control processing & decoder | 5% | 5%
BB: Synchronization / cell search block | 9% | 9%
BB: UL processing block | 5% | 1.25%
BB: MIMO specific processing blocks | 9% | 9%
BB: Total | 100% | 32.33% | BB | 67.67% | Gain compared to Rel-17 baseline
RF+BB: Total (with RF:BB cost split 40:60) | 100% | 52.1% | total | 47.9% | 8.233%
BW3: 5 MHz BB-only for data (BW3), 2 layer, 2 Rx, HD-FDD typeA, relaxed DL mod
RF: Power amplifier | 25% | 25%
RF: Filters | 10% | 10%
RF: Transceiver (including LNAs, mixer, and local oscillator) | 45% | 42.75%
RF: Duplexer / Switch | 20% | 4% |  | Gain compared to Rel-15
RF: Total | 100% | 81.75% | RF | 18.25%
BB: ADC / DAC | 10% | 2.125%
BB: FFT/IFFT | 4% | 1.104%
BB: Post-FFT data buffering | 10% | 0.6694%
BB: Receiver processing block | 24% | 3.192%
BB: LDPC decoding | 10% | 0.75%
BB: HARQ buffer | 14% | 0.525%
BB: DL control processing & decoder | 5% | 5%
BB: Synchronization / cell search block | 9% | 9%
BB: UL processing block | 5% | 1.25%
BB: MIMO specific processing blocks | 9% | 9%
BB: Total | 100% | 32.62% | BB | 67.38% | Gain compared to Rel-17 baseline
RF+BB: Total (with RF:BB cost split 40:60) | 100% | 52.27% | total | 47.73% | 7.929%
PR1: PR1 peak rate reduction by relaxation of vQf constrain to 1 (intead of 4), 20 MHz RF BW, 2 layer, 2 Rx, HD-FDD typeA, relaxed DL mod
RF: Power amplifier | 25% | 25%
RF: Filters | 10% | 10%
RF: Transceiver (including LNAs, mixer, and local oscillator) | 45% | 42.75%
RF: Duplexer / Switch | 20% | 4% |  | Gain compared to Rel-15
RF: Total | 100% | 81.75% | RF | 18.25%
BB: ADC / DAC | 10% | 2.125%
BB: FFT/IFFT | 4% | 1.104%
BB: Post-FFT data buffering | 10% | 1.53%
BB: Receiver processing block | 24% | 6.384%
BB: LDPC decoding | 10% | 0.375%
BB: HARQ buffer | 14% | 0.525%
BB: DL control processing & decoder | 5% | 5%
BB: Synchronization / cell search block | 9% | 9%
BB: UL processing block | 5% | 1.4%
BB: MIMO specific processing blocks | 9% | 9%
BB: Total | 100% | 36.44% | BB | 63.56% | Gain compared to Rel-17 baseline
RF+BB: Total (with RF:BB cost split 40:60) | 100% | 54.57% | total | 45.43% | 3.884%
PR2: PR2 peak rate reduction by TBS restriction, 20 MHz RF BW, 2 layer, 2 Rx, HD-FDD typeA, relaxed DL mod
RF: Power amplifier | 25% | 25%
RF: Filters | 10% | 10%
RF: Transceiver (including LNAs, mixer, and local oscillator) | 45% | 42.75%
RF: Duplexer / Switch | 20% | 4% |  | Gain compared to Rel-15
RF: Total | 100% | 81.75% | RF | 18.25%
BB: ADC / DAC | 10% | 2.125%
BB: FFT/IFFT | 4% | 1.104%
BB: Post-FFT data buffering | 10% | 1.53%
BB: Receiver processing block | 24% | 6.384%
BB: LDPC decoding | 10% | 0.225%
BB: HARQ buffer | 14% | 0.3%
BB: DL control processing & decoder | 5% | 5%
BB: Synchronization / cell search block | 9% | 9%
BB: UL processing block | 5% | 1.4%
BB: MIMO specific processing blocks | 9% | 9%
BB: Total | 100% | 36.07% | BB | 63.93% | Gain compared to Rel-17 baseline
RF+BB: Total (with RF:BB cost split 40:60) | 100% | 54.34% | total | 45.66% | 4.28%
PR3: PR3 peak rate reduction by PRB restriction, 20 MHz RF BW, 2 layer, 2 Rx, HD-FDD typeA, relaxed DL mod
RF: Power amplifier | 25% | 25%
RF: Filters | 10% | 10%
RF: Transceiver (including LNAs, mixer, and local oscillator) | 45% | 42.75%
RF: Duplexer / Switch | 20% | 4% |  | Gain compared to Rel-15
RF: Total | 100% | 81.75% | RF | 18.25%
BB: ADC / DAC | 10% | 2.125%
BB: FFT/IFFT | 4% | 1.104%
BB: Post-FFT data buffering | 10% | 1.53%
BB: Receiver processing block | 24% | 3.23%
BB: LDPC decoding | 10% | 0.3%
BB: HARQ buffer | 14% | 0.42%
BB: DL control processing & decoder | 5% | 5%
BB: Synchronization / cell search block | 9% | 9%
BB: UL processing block | 5% | 1.832%
BB: MIMO specific processing blocks | 9% | 9%
BB: Total | 100% | 33.54% | BB | 66.46% | Gain compared to Rel-17 baseline
RF+BB: Total (with RF:BB cost split 40:60) | 100% | 52.82% | total | 47.18% | 6.951%
BW1+PT1: 5 MHz, 2 layer, 2 Rx, HD-FDD typeA, relaxed DL mod, double N1/N2
RF: Power amplifier | 25% | 25%
RF: Filters | 10% | 10%
RF: Transceiver (including LNAs, mixer, and local oscillator) | 45% | 42.75%
RF: Duplexer / Switch | 20% | 4% |  | Gain compared to Rel-15
RF: Total | 100% | 81.75% | RF | 18.25%
BB: ADC / DAC | 10% | 0.85%
BB: FFT/IFFT | 4% | 0.216%
BB: Post-FFT data buffering | 10% | 0.3825%
BB: Receiver processing block | 24% | 2.873%
BB: LDPC decoding | 10% | 0.675%
BB: HARQ buffer | 14% | 0.525%
BB: DL control processing & decoder | 5% | 4.75%
BB: Synchronization / cell search block | 9% | 9%
BB: UL processing block | 5% | 1.188%
BB: MIMO specific processing blocks | 9% | 9%
BB: Total | 100% | 29.46% | BB | 70.54% | Gain compared to Rel-17 baseline
RF+BB: Total (with RF:BB cost split 40:60) | 100% | 50.38% | total | 49.62% | 11.27%
BW1+PT1+PT2: 5 MHz, 2 layer, 2 Rx, HD-FDD typeA, relaxed DL mod, double N1/N2 and Z/Z'
RF: Power amplifier | 25% | 25%
RF: Filters | 10% | 10%
RF: Transceiver (including LNAs, mixer, and local oscillator) | 45% | 42.75%
RF: Duplexer / Switch | 20% | 4% |  | Gain compared to Rel-15
RF: Total | 100% | 81.75% | RF | 18.25%
BB: ADC / DAC | 10% | 0.85%
BB: FFT/IFFT | 4% | 0.216%
BB: Post-FFT data buffering | 10% | 0.3825%
BB: Receiver processing block | 24% | 2.727%
BB: LDPC decoding | 10% | 0.675%
BB: HARQ buffer | 14% | 0.525%
BB: DL control processing & decoder | 5% | 4.75%
BB: Synchronization / cell search block | 9% | 9%
BB: UL processing block | 5% | 1.188%
BB: MIMO specific processing blocks | 9% | 8.1%
BB: Total | 100% | 28.41% | BB | 71.59% | Gain compared to Rel-17 baseline
RF+BB: Total (with RF:BB cost split 40:60) | 100% | 49.75% | total | 50.25% | 12.37%
BW2+PT1+PT2: 5 MHz BB for all channels, 2 layer, 2 Rx, HD-FDD typeA, relaxed DL mod, double N1/N2 and Z/Z'
RF: Power amplifier | 25% | 25%
RF: Filters | 10% | 10%
RF: Transceiver (including LNAs, mixer, and local oscillator) | 45% | 42.75%
RF: Duplexer / Switch | 20% | 4% |  | Gain compared to Rel-15
RF: Total | 100% | 81.75% | RF | 18.25%
BB: ADC / DAC | 10% | 2.125%
BB: FFT/IFFT | 4% | 1.104%
BB: Post-FFT data buffering | 10% | 0.3825%
BB: Receiver processing block | 24% | 2.727%
BB: LDPC decoding | 10% | 0.675%
BB: HARQ buffer | 14% | 0.525%
BB: DL control processing & decoder | 5% | 4.75%
BB: Synchronization / cell search block | 9% | 9%
BB: UL processing block | 5% | 1.188%
BB: MIMO specific processing blocks | 9% | 8.1%
BB: Total | 100% | 30.58% | BB | 69.42% | Gain compared to Rel-17 baseline
RF+BB: Total (with RF:BB cost split 40:60) | 100% | 51.05% | total | 48.95% | 10.09%
BW3+PT1: 5 MHz BB, 1 layer, 1 Rx, HD-FDD typeA, relaxed DL mod, double N1/N2
RF: Power amplifier | 25% | 25%
RF: Filters | 10% | 10%
RF: Transceiver (including LNAs, mixer, and local oscillator) | 45% | 42.75%
RF: Duplexer / Switch | 20% | 4% |  | Gain compared to Rel-15
RF: Total | 100% | 81.75% | RF | 18.25%
BB: ADC / DAC | 10% | 2.125%
BB: FFT/IFFT | 4% | 1.104%
BB: Post-FFT data buffering | 10% | 0.6694%
BB: Receiver processing block | 24% | 2.873%
BB: LDPC decoding | 10% | 0.675%
BB: HARQ buffer | 14% | 0.525%
BB: DL control processing & decoder | 5% | 4.75%
BB: Synchronization / cell search block | 9% | 9%
BB: UL processing block | 5% | 1.188%
BB: MIMO specific processing blocks | 9% | 9%
BB: Total | 100% | 31.91% | BB | 68.09% | Gain compared to Rel-17 baseline
RF+BB: Total (with RF:BB cost split 40:60) | 100% | 51.85% | total | 48.15% | 8.676%
BW3+PT1+PT2: 5 MHz BB, 2 layer, 2 Rx, HD-FDD typeA, relaxed DL mod, double N1/N2 and Z/Z'
RF: Power amplifier | 25% | 25%
RF: Filters | 10% | 10%
RF: Transceiver (including LNAs, mixer, and local oscillator) | 45% | 42.75%
RF: Duplexer / Switch | 20% | 4% |  | Gain compared to Rel-15
RF: Total | 100% | 81.75% | RF | 18.25%
BB: ADC / DAC | 10% | 2.125%
BB: FFT/IFFT | 4% | 1.104%
BB: Post-FFT data buffering | 10% | 0.6694%
BB: Receiver processing block | 24% | 2.727%
BB: LDPC decoding | 10% | 0.675%
BB: HARQ buffer | 14% | 0.525%
BB: DL control processing & decoder | 5% | 4.75%
BB: Synchronization / cell search block | 9% | 9%
BB: UL processing block | 5% | 1.188%
BB: MIMO specific processing blocks | 9% | 8.1%
BB: Total | 100% | 30.86% | BB | 69.14% | Gain compared to Rel-17 baseline
RF+BB: Total (with RF:BB cost split 40:60) | 100% | 51.22% | total | 48.78% | 9.782%
PR1+PT1: PR1 peak rate reduction by relaxation of vQf constrain to 1 (intead of 4), 20 MHz RF BW, 2 layer, 2 Rx, HD-FDD typeA, relaxed DL mod, double N1/N2
RF: Power amplifier | 25% | 25%
RF: Filters | 10% | 10%
RF: Transceiver (including LNAs, mixer, and local oscillator) | 45% | 42.75%
RF: Duplexer / Switch | 20% | 4% |  | Gain compared to Rel-15
RF: Total | 100% | 81.75% | RF | 18.25%
BB: ADC / DAC | 10% | 2.125%
BB: FFT/IFFT | 4% | 1.104%
BB: Post-FFT data buffering | 10% | 1.53%
BB: Receiver processing block | 24% | 5.746%
BB: LDPC decoding | 10% | 0.3375%
BB: HARQ buffer | 14% | 0.525%
BB: DL control processing & decoder | 5% | 4.75%
BB: Synchronization / cell search block | 9% | 9%
BB: UL processing block | 5% | 1.33%
BB: MIMO specific processing blocks | 9% | 9%
BB: Total | 100% | 35.45% | BB | 64.55% | Gain compared to Rel-17 baseline
RF+BB: Total (with RF:BB cost split 40:60) | 100% | 53.97% | total | 46.03% | 4.937%
PR1+PT1+PT2: PR1 peak rate reduction by relaxation of vQf constrain to 1 (intead of 4), 20 MHz RF BW, 2 layer, 2 Rx, HD-FDD typeA, relaxed DL mod, double N1/N2 and Z/Z'
RF: Power amplifier | 25% | 25%
RF: Filters | 10% | 10%
RF: Transceiver (including LNAs, mixer, and local oscillator) | 45% | 42.75%
RF: Duplexer / Switch | 20% | 4% |  | Gain compared to Rel-15
RF: Total | 100% | 81.75% | RF | 18.25%
BB: ADC / DAC | 10% | 2.125%
BB: FFT/IFFT | 4% | 1.104%
BB: Post-FFT data buffering | 10% | 1.53%
BB: Receiver processing block | 24% | 5.453%
BB: LDPC decoding | 10% | 0.3375%
BB: HARQ buffer | 14% | 0.525%
BB: DL control processing & decoder | 5% | 4.75%
BB: Synchronization / cell search block | 9% | 9%
BB: UL processing block | 5% | 1.33%
BB: MIMO specific processing blocks | 9% | 8.1%
BB: Total | 100% | 34.25% | BB | 65.75% | Gain compared to Rel-17 baseline
RF+BB: Total (with RF:BB cost split 40:60) | 100% | 53.25% | total | 46.75% | 6.197%
PR2+PT1+PT2: PR2 peak rate reduction by TBS restriction, 20 MHz RF BW, 2 layer, 2 Rx, HD-FDD typeA, relaxed DL mod, double N1/N2 and Z/Z'
RF: Power amplifier | 25% | 25%
RF: Filters | 10% | 10%
RF: Transceiver (including LNAs, mixer, and local oscillator) | 45% | 42.75%
RF: Duplexer / Switch | 20% | 4% |  | Gain compared to Rel-15
RF: Total | 100% | 81.75% | RF | 18.25%
BB: ADC / DAC | 10% | 2.125%
BB: FFT/IFFT | 4% | 1.104%
BB: Post-FFT data buffering | 10% | 1.53%
BB: Receiver processing block | 24% | 5.453%
BB: LDPC decoding | 10% | 0.2025%
BB: HARQ buffer | 14% | 0.3%
BB: DL control processing & decoder | 5% | 4.75%
BB: Synchronization / cell search block | 9% | 9%
BB: UL processing block | 5% | 1.33%
BB: MIMO specific processing blocks | 9% | 8.1%
BB: Total | 100% | 33.89% | BB | 66.11% | Gain compared to Rel-17 baseline
RF+BB: Total (with RF:BB cost split 40:60) | 100% | 53.04% | total | 46.96% | 6.578%
PR3+PT1: PR3 peak rate reduction by PRB restriction, 20 MHz RF BW, 2 layer, 2 Rx, HD-FDD typeA, relaxed DL mod, double N1/N2
RF: Power amplifier | 25% | 25%
RF: Filters | 10% | 10%
RF: Transceiver (including LNAs, mixer, and local oscillator) | 45% | 42.75%
RF: Duplexer / Switch | 20% | 4% |  | Gain compared to Rel-15
RF: Total | 100% | 81.75% | RF | 18.25%
BB: ADC / DAC | 10% | 2.125%
BB: FFT/IFFT | 4% | 1.104%
BB: Post-FFT data buffering | 10% | 1.53%
BB: Receiver processing block | 24% | 2.907%
BB: LDPC decoding | 10% | 0.27%
BB: HARQ buffer | 14% | 0.42%
BB: DL control processing & decoder | 5% | 4.75%
BB: Synchronization / cell search block | 9% | 9%
BB: UL processing block | 5% | 1.74%
BB: MIMO specific processing blocks | 9% | 9%
BB: Total | 100% | 32.85% | BB | 67.15% | Gain compared to Rel-17 baseline
RF+BB: Total (with RF:BB cost split 40:60) | 100% | 52.41% | total | 47.59% | 7.685%
PR3+PT1+PT2: PR3 peak rate reduction by PRB restriction, 20 MHz RF BW, 2 layer, 2 Rx, HD-FDD typeA, relaxed DL mod, double N1/N2 and Z/Z'
RF: Power amplifier | 25% | 25%
RF: Filters | 10% | 10%
RF: Transceiver (including LNAs, mixer, and local oscillator) | 45% | 42.75%
RF: Duplexer / Switch | 20% | 4% |  | Gain compared to Rel-15
RF: Total | 100% | 81.75% | RF | 18.25%
BB: ADC / DAC | 10% | 2.125%
BB: FFT/IFFT | 4% | 1.104%
BB: Post-FFT data buffering | 10% | 1.53%
BB: Receiver processing block | 24% | 2.759%
BB: LDPC decoding | 10% | 0.27%
BB: HARQ buffer | 14% | 0.42%
BB: DL control processing & decoder | 5% | 4.75%
BB: Synchronization / cell search block | 9% | 9%
BB: UL processing block | 5% | 1.74%
BB: MIMO specific processing blocks | 9% | 8.1%
BB: Total | 100% | 31.8% | BB | 68.2% | Gain compared to Rel-17 baseline
RF+BB: Total (with RF:BB cost split 40:60) | 100% | 51.78% | total | 48.22% | 8.793%