## Coverage margin
MIL
Channels | Reference UE | Rel-17 RedCap UE | 5 MHz RedCap UE (BW1) | 5 MHz RedCap UE (BW3)
PBCH (BW1, 25 PRBs) | 157.3309 | 152.9309 | 152.9309 | 152.9309
PDCCH CSS (BW1, 25 PRBs; CORESET: 2 symbols, 48 PRBs; AL16 ) | 156.6309 | 152.8309 | 146.5309 | 152.8309
PDCCH CSS (BW1, 25 PRBs; CORESET: 3 symbols, 24 PRBs; AL8 ) | 156.6309 | 152.8309 | 148.1309 | 152.8309
SIB1 (BW1, 25 PRBs; SIB1 > 5 MHz; TBS 1256 bits) | 156.1109 | 152.1409 | 147.5709 | 147.5709
SIB1 (BW1, 25 PRBs; SIB1 < 5 MHz; TBS 1256 bits; 1 transmission | 156.1109 | 152.1409 | 148.5509 | 148.5509
PRACH Format 0 (BW1, 25 PRBs) | 147.9242 | 147.9242 | 147.9242 | 147.9242
Msg2 (BW1, 25 PRBs; TBS 72 bits) | 153.8109 | 148.4509 | 148.4509 | 148.4509
Msg2 (BW1, 25 PRBs; TBS scaling factor 0.5) | 153.8109 | 148.4509 | 152.2909 | 152.2909
Msg2 (BW1, 25 PRBs; TBS scaling factor 0.25) | 153.8109 | 148.4509 | 155.9909 | 155.9909
Msg3 (BW1, 25 PRBs) | 144.9679 | 144.9679 | 144.9679 | 144.9679
Msg4 (BW1, 25 PRBs; TBS 1040 bits) | 156.2709 | 152.3009 | 149.8909 | 149.8909
Msg4 (BW1, 25 PRBs; TBS 1040; 1 retransmission (up to 2 transmissions total)) | 156.2709 | 152.3009 | 153.3209 | 153.3209
Msg4 (BW1, 25 PRBs; TBS 1040; 2 retransmissions (up to 3 transmissions total)) | 156.2709 | 152.3009 | 155.1709 | 155.1709
PDCCH USS (BW1, 25 PRBs; CORESET: 3 symbols, 24 PRBs; AL8) | 156.6309 | 152.8309 | 148.1309 | 152.8309
PDSCH (BW1, 25 PRBs; 0.25 Mbps) | 155.9209 | 151.9809 | 150.3909 | 150.3909
PUSCH (BW1, 25 PRBs; 25 kbps) | 142.9576 | 142.9576 | 140.1576 | 140.1576
PUCCH 2 bits (BW1, 25 PRBs) | 149.0882 | 149.0882 | 147.8582 | 149.0882
PUCCH 11 bits (BW1, 25 PRBs) | 149.8782 | 149.8782 | 149.8682 | 149.8782
PUCCH 22 bits (BW1, 25 PRBs) | 147.3882 | 147.3882 | 147.3482 | 147.3882
Coverage margin without 3 dB UE antenna efficiency loss
Channels | MIL of bottleneck channel | Rel-17 RedCap UE | 5 MHz RedCap UE (BW1) | 5 MHz RedCap UE (BW3)
PBCH (BW1, 25 PRBs) | 142.9576 | 9.9733 | 9.9733 | 9.9733
PDCCH CSS (BW1, 25 PRBs; CORESET: 2 symbols, 48 PRBs; AL16 ) |  | 9.8733 | 3.5733 | 9.8733
PDCCH CSS (BW1, 25 PRBs; CORESET: 3 symbols, 24 PRBs; AL8 ) |  | 9.8733 | 5.1733 | 9.8733
SIB1 (BW1, 25 PRBs; SIB1 > 5 MHz; TBS 1256 bits) |  | 9.1833 | 4.6133 | 4.6133
SIB1 (BW1, 25 PRBs; SIB1 < 5 MHz; TBS 1256 bits; 1 transmission |  | 9.1833 | 5.5933 | 5.5933
PRACH Format 0 (BW1, 25 PRBs) |  | 4.9666 | 4.9666 | 4.9666
Msg2 (BW1, 25 PRBs; TBS 72 bits) |  | 5.4933 | 5.4933 | 5.4933
Msg2 (BW1, 25 PRBs; TBS scaling factor 0.5) |  | 5.4933 | 9.3333 | 9.3333
Msg2 (BW1, 25 PRBs; TBS scaling factor 0.25) |  | 5.4933 | 13.0333 | 13.0333
Msg3 (BW1, 25 PRBs) |  | 2.0103 | 2.0103 | 2.0103
Msg4 (BW1, 25 PRBs; TBS 1040 bits) |  | 9.3433 | 6.9333 | 6.9333
Msg4 (BW1, 25 PRBs; TBS 1040; 1 retransmission (up to 2 transmissions total)) |  | 9.3433 | 10.3633 | 10.3633
Msg4 (BW1, 25 PRBs; TBS 1040; 2 retransmissions (up to 3 transmissions total)) |  | 9.3433 | 12.2133 | 12.2133
PDCCH USS (BW1, 25 PRBs; CORESET: 3 symbols, 24 PRBs; AL8) |  | 9.8733 | 5.1733 | 9.8733
PDSCH (BW1, 25 PRBs; 0.25 Mbps) |  | 9.0233 | 7.4333 | 7.4333
PUSCH (BW1, 25 PRBs; 25 kbps) |  | 0 | -2.8 | -2.8
PUCCH 2 bits (BW1, 25 PRBs) |  | 6.1306 | 4.9006 | 6.1306
PUCCH 11 bits (BW1, 25 PRBs) |  | 6.9206 | 6.9106 | 6.9206
PUCCH 22 bits (BW1, 25 PRBs) |  | 4.4306 | 4.3906 | 4.4306
Coverage margin with 3 dB UE antenna efficiency loss
Channels | MIL of bottleneck channel | Rel-17 RedCap UE | 5 MHz RedCap UE (BW1) | 5 MHz RedCap UE (BW3)
PBCH (BW1, 25 PRBs) | 142.9576 | 6.9733 | 6.9733 | 6.9733
PDCCH CSS (BW1, 25 PRBs; CORESET: 2 symbols, 48 PRBs; AL16 ) |  | 6.8733 | 0.57332 | 6.8733
PDCCH CSS (BW1, 25 PRBs; CORESET: 3 symbols, 24 PRBs; AL8 ) |  | 6.8733 | 2.1733 | 6.8733
SIB1 (BW1, 25 PRBs; SIB1 > 5 MHz; TBS 1256 bits) |  | 6.1833 | 1.6133 | 1.6133
SIB1 (BW1, 25 PRBs; SIB1 < 5 MHz; TBS 1256 bits; 1 transmission |  | 6.1833 | 2.5933 | 2.5933
PRACH Format 0 (BW1, 25 PRBs) |  | 1.9666 | 1.9666 | 1.9666
Msg2 (BW1, 25 PRBs; TBS 72 bits) |  | 2.4933 | 2.4933 | 2.4933
Msg2 (BW1, 25 PRBs; TBS scaling factor 0.5) |  | 2.4933 | 6.3333 | 6.3333
Msg2 (BW1, 25 PRBs; TBS scaling factor 0.25) |  | 2.4933 | 10.0333 | 10.0333
Msg3 (BW1, 25 PRBs) |  | -0.9897 | -0.9897 | -0.9897
Msg4 (BW1, 25 PRBs; TBS 1040 bits) |  | 6.3433 | 3.9333 | 3.9333
Msg4 (BW1, 25 PRBs; TBS 1040; 1 retransmission (up to 2 transmissions total)) |  | 6.3433 | 7.3633 | 7.3633
Msg4 (BW1, 25 PRBs; TBS 1040; 2 retransmissions (up to 3 transmissions total)) |  | 6.3433 | 9.2133 | 9.2133
PDCCH USS (BW1, 25 PRBs; CORESET: 3 symbols, 24 PRBs; AL8) |  | 6.8733 | 2.1733 | 6.8733
PDSCH (BW1, 25 PRBs; 0.25 Mbps) |  | 6.0233 | 4.4333 | 4.4333
PUSCH (BW1, 25 PRBs; 25 kbps) |  | -3 | -5.8 | -5.8
PUCCH 2 bits (BW1, 25 PRBs) |  | 3.1306 | 1.9006 | 3.1306
PUCCH 11 bits (BW1, 25 PRBs) |  | 3.9206 | 3.9106 | 3.9206
PUCCH 22 bits (BW1, 25 PRBs) |  | 1.4306 | 1.3906 | 1.4306

## PBCH
Rural, 700 MHz (FDD) | Ericsson
System configuration | Rel-15 Ref UE | Rel-17 RedCap UE | 5 MHz RedCap UE (BW1, 25 PRBs)
Carrier frequency (GHz) | 0.7 | 0.7 | 0.7
Total carrier bandwidth (MHz) | 20 | 20 | 20
Transmission bit rate for control channel (bit/s) | - | - | -
Transmission bit rate for data channel (bit/s) | - | - | -
Target packet error rate for the required SNR in item (19a) for control channel | - | - | -
Target packet error rate for the required SNR in item (19b) for data channel | 1% | 1% | 1%
Pathloss model | TDL-C, NLOS | TDL-C, NLOS | TDL-C, NLOS
UE speed (km/h) | 3 | 3 | 3
Transmitter
(1) Number of transmit antennas. | 16 | 16 | 16
(2a) # of gNB TXRUs | 2 | 2 | 2
(2b) Number of transmit chains | 2 | 2 | 2
(3a) Downlink Power Spectrum Density (dBm/MHz) | 36 | 36 | 36
(3b) Total transmit power for carrier bandwidth (dBm) | 49.0103 | 49.0103 | 49.0103
(3bis) Transmit power for occupied channel bandwidth for control channel (17a) or data channel (17b) | 41.563 | 41.563 | 41.563
(4) Transmitter antenna gain (dB) at antenna gain component 3 & antenna gain component 4 = (4a) +10*log10( (1) / (2a) ) - (4b) (dB) for downlink, and = (4a) +10*log10( (1) / (2b) ) - (4b) (dB) for uplink | 13.0309 | 13.0309 | 13.0309
(4a) Transmitter antenna element gain (dBi) | 8 | 8 | 8
(4b) Transmitter antenna gain correction factor at antenna gain component 3 & antenna gain component 4 (dB) Note: delta2 for downlink and delta3 for uplink | 4 | 4 | 4
(5) Transmitter antenna gain (dB) at antenna gain component 2 Note: void (=zero) for uplink | 0 | 0 | 0
(6) Control channel power boosting gain (dB) | 0 | 0 | 0
(7) Data channel power loss due to pilot/control boosting (dB) | 0 | 0 | 0
(8) Cable, connector, combiner, body losses, etc. (enumerate sources) (dB) (feeder loss must be included for and only for downlink) | 3 | 3 | 3
(9a) Control channel EIRP = (3bis) + (4) + (5) + (6) – (8) dBm | - | - | -
(9b) Data channel EIRP = (3bis) + (4) + (5) – (7) – (8) dBm | 51.5939 | 51.5939 | 51.5939
Receiver
(10) Number of receive antennas | 2 | 1 | 1
(10bis) Number of receive chains | 2 | 1 | 1
(11) Receiver antenna gain (dB) at antenna gain component 3 & antenna gain component 4 = (11a) +10*log10( (10) / (10bis) ) - (11b) (dB) for downlink; and = (11a) +10*log10( (10) / (2a) ) - (11b) (dB) for uplink | 0 | 0 | 0
(11a) Receiver antenna element gain (dBi) | 0 | 0 | 0
(11b) Receiver antena gain correction factor at antenna gain component 3 & antenna gain component 4 (dB) Note: delta2 for uplink, and delta3 for downlink | 0 | 0 | 0
(11bis) Receiver antenna gain (dB) at antenna gain component 2 Note: void (=zero) for downlink | 0 | 0 | 0
(12) Cable, connector, combiner, body losses, etc. (enumerate sources) (dB) (feeder loss must be included for and only for uplink) | 1 | 1 | 1
(13) Receiver noise figure (dB) | 7 | 7 | 7
(14) Thermal noise density (dBm/Hz) | -174 | -174 | -174
(15a) Receiver interference density for control channel (dBm/Hz) | - | - | -
(15b) Receiver interference density for data channel (dBm/Hz) | -999 | -999 | -999
(16a) Total noise plus interference density for control channel = 10 log (10^(((13) + (14))/10) + 10^((15a)/10)) dBm/Hz | - | - | -
(16b) Total noise plus interference density for data channel = 10 log (10^(((13) + (14))/10) + 10^((15b)/10)) dBm/Hz | -167 | -167 | -167
(17a) Occupied channel bandwidth for control channel (Hz) | - | - | -
(17b) Occupied channel bandwidth for data channel (Hz) | 3600000 | 3600000 | 3600000
(18a) Effective noise power for control channel = (16a) + 10 log((17a)) dBm | - | - | -
(18b) Effective noise power for data channel = (16b) + 10 log((17b)) dBm | -101.437 | -101.437 | -101.437
(19a) Required SNR for the control channel (dB) | - | - | -
(19b) Required SNR for the data channel (dB) | -7.3 | -2.9 | -2.9
(20) Receiver implementation margin (dB) | 2 | 2 | 2
(21a) H-ARQ gain for control channel (dB) Note: Only applicable if HARQ is not considered in LLS | - | - | -
(21b) H-ARQ gain for data channel (dB) Note: Only applicable if HARQ is not considered in LLS | 0 | 0 | 0
(22a) Receiver sensitivity for control channel = (18a) + (19a) + (20) – (21a) dBm | - | - | -
(22b) Receiver sensitivity for data channel = (18b) + (19b) + (20) – (21b) dBm | -106.737 | -102.337 | -102.337
(23a) Hardware link budget for control channel (MIL) = (9a) + (11) + (11bis) − (12) − (22a) dB | - | - | -
(23b) Hardware link budget for data channel (MIL) = (9b) + (11) + (11bis) − (12) − (22b) dB | 157.3309 | 152.9309 | 152.9309
Comments

## PDCCH CSS
Rural, 700 MHz (FDD) | Ericsson
System configuration | Rel-15 Ref UE (CORESET: 2 symbols, 48 PRBs; AL16) | Rel-17 RedCap UE (CORESET: 2 symbols, 48 PRBs; AL16) | 5 MHz RedCap UE (BW1, 25 PRBs; CORESET: 2 symbols, 48 PRBs; AL16 ) | 5 MHz RedCap UE (BW1, 25 PRBs; CORESET: 3 symbols, 24 PRBs; AL8 )
Carrier frequency (GHz) | 0.7 | 0.7 | 0.7 | 0.7
Total carrier bandwidth (MHz) | 20 | 20 | 20 | 20
Transmission bit rate for control channel (bit/s) | - | - | - | -
Transmission bit rate for data channel (bit/s) | - | - | - | -
Target packet error rate for the required SNR in item (19a) for control channel | 1% | 1% | 1% | 1%
Target packet error rate for the required SNR in item (19b) for data channel | - | - | - | -
Pathloss model | TDL-C, NLOS | TDL-C, NLOS | TDL-C, NLOS | TDL-C, NLOS
UE speed (km/h) | 3 | 3 | 3 | 3
Transmitter
(1) Number of transmit antennas. | 16 | 16 | 16 | 16
(2a) # of gNB TXRUs | 2 | 2 | 2 | 2
(2b) Number of transmit chains | 2 | 2 | 2 | 2
(3a) Downlink Power Spectrum Density (dBm/MHz) | 36 | 36 | 36 | 36
(3b) Total transmit power for carrier bandwidth (dBm) | 49.0103 | 49.0103 | 49.0103 | 49.0103
(3bis) Transmit power for occupied channel bandwidth for control channel (17a) or data channel (17b) | 45.3651 | 45.3651 | 42.5321 | 42.3548
(4) Transmitter antenna gain (dB) at antenna gain component 3 & antenna gain component 4 = (4a) +10*log10( (1) / (2a) ) - (4b) (dB) for downlink, and = (4a) +10*log10( (1) / (2b) ) - (4b) (dB) for uplink | 13.0309 | 13.0309 | 13.0309 | 13.0309
(4a) Transmitter antenna element gain (dBi) | 8 | 8 | 8 | 8
(4b) Transmitter antenna gain correction factor at antenna gain component 3 & antenna gain component 4 (dB) Note: delta2 for downlink and delta3 for uplink | 4 | 4 | 4 | 4
(5) Transmitter antenna gain (dB) at antenna gain component 2 Note: void (=zero) for uplink | 0 | 0 | 0 | 0
(6) Control channel power boosting gain (dB) | 0 | 0 | 0 | 0
(7) Data channel power loss due to pilot/control boosting (dB) | 0 | 0 | 0 | 0
(8) Cable, connector, combiner, body losses, etc. (enumerate sources) (dB) (feeder loss must be included for and only for downlink) | 3 | 3 | 3 | 3
(9a) Control channel EIRP = (3bis) + (4) + (5) + (6) – (8) dBm | 55.396 | 55.396 | 52.563 | 52.3857
(9b) Data channel EIRP = (3bis) + (4) + (5) – (7) – (8) dBm | - | - | - | -
Receiver
(10) Number of receive antennas | 2 | 1 | 1 | 1
(10bis) Number of receive chains | 2 | 1 | 1 | 1
(11) Receiver antenna gain (dB) at antenna gain component 3 & antenna gain component 4 = (11a) +10*log10( (10) / (10bis) ) - (11b) (dB) for downlink; and = (11a) +10*log10( (10) / (2a) ) - (11b) (dB) for uplink | 0 | 0 | 0 | 0
(11a) Receiver antenna element gain (dBi) | 0 | 0 | 0 | 0
(11b) Receiver antena gain correction factor at antenna gain component 3 & antenna gain component 4 (dB) Note: delta2 for uplink, and delta3 for downlink | 0 | 0 | 0 | 0
(11bis) Receiver antenna gain (dB) at antenna gain component 2 Note: void (=zero) for downlink | 0 | 0 | 0 | 0
(12) Cable, connector, combiner, body losses, etc. (enumerate sources) (dB) (feeder loss must be included for and only for uplink) | 1 | 1 | 1 | 1
(13) Receiver noise figure (dB) | 7 | 7 | 7 | 7
(14) Thermal noise density (dBm/Hz) | -174 | -174 | -174 | -174
(15a) Receiver interference density for control channel (dBm/Hz) | -999 | -999 | -999 | -999
(15b) Receiver interference density for data channel (dBm/Hz) | - | - | - | -
(16a) Total noise plus interference density for control channel = 10 log (10^(((13) + (14))/10) + 10^((15a)/10)) dBm/Hz | -167 | -167 | -167 | -167
(16b) Total noise plus interference density for data channel = 10 log (10^(((13) + (14))/10) + 10^((15b)/10)) dBm/Hz | - | - | - | -
(17a) Occupied channel bandwidth for control channel (Hz) | 8640000 | 8640000 | 4500000 | 4320000
(17b) Occupied channel bandwidth for data channel (Hz) | - | - | - | -
(18a) Effective noise power for control channel = (16a) + 10 log((17a)) dBm | -97.6349 | -97.6349 | -100.4679 | -100.6452
(18b) Effective noise power for data channel = (16b) + 10 log((17b)) dBm | - | - | - | -
(19a) Required SNR for the control channel (dB) | -6.6 | -2.8 | 3.5 | 1.9
(19b) Required SNR for the data channel (dB) | - | - | - | -
(20) Receiver implementation margin (dB) | 2 | 2 | 2 | 2
(21a) H-ARQ gain for control channel (dB) Note: Only applicable if HARQ is not considered in LLS | 0 | 0 | 0 | 0
(21b) H-ARQ gain for data channel (dB) Note: Only applicable if HARQ is not considered in LLS | - | - | - | -
(22a) Receiver sensitivity for control channel = (18a) + (19a) + (20) – (21a) dBm | -102.2349 | -98.4349 | -94.9679 | -96.7452
(22b) Receiver sensitivity for data channel = (18b) + (19b) + (20) – (21b) dBm | - | - | - | -
(23a) Hardware link budget for control channel (MIL) = (9a) + (11) + (11bis) − (12) − (22a) dB | 156.6309 | 152.8309 | 146.5309 | 148.1309
(23b) Hardware link budget for data channel (MIL) = (9b) + (11) + (11bis) − (12) − (22b) dB | - | - | - | -
Comments

## SIB1
Rural, 700 MHz (FDD) | Ericsson
System configuration | Rel-15 Ref UE (SIB1 > 5 MHz; TBS 1256 bits; 1 transmission) | Rel-17 RedCap UE (SIB1 > 5 MHz; TBS 1256 bits; 1 transmission) | 5 MHz RedCap UE (BW1, 25 PRBs; SIB1 > 5 MHz; TBS 1256 bits; 1 transmission; UE punctures any PRBs outside first 25 PRBs) | 5 MHz RedCap UE (BW1, 25 PRBs; SIB1 BW < 5 MHz; TBS 1256 bits; 1 transmission) | 5 MHz RedCap UE (BW1, 25 PRBs; SIB1 > 5 MHz; TBS 1256 bits; 4 transmissions; UE punctures any PRBs outside first 25 PRBs) | 5 MHz RedCap UE (BW1, 25 PRBs; SIB1 BW < 5 MHz; TBS 1256 bits; 4 transmissions)
Carrier frequency (GHz) | 0.7 | 0.7 | 0.7 | 0.7 | 0.7 | 0.7
Total carrier bandwidth (MHz) | 20 | 20 | 20 | 20 | 20 | 20
Transmission bit rate for control channel (bit/s) | - | - | - | - | - | -
Transmission bit rate for data channel (bit/s) | - | - | - | - | - | -
Target packet error rate for the required SNR in item (19a) for control channel | - | - | - | - | - | -
Target packet error rate for the required SNR in item (19b) for data channel | 10% | 10% | 10% | 10% | 10% | 10%
Pathloss model | TDL-C, NLOS | TDL-C, NLOS | TDL-C, NLOS | TDL-C, NLOS | TDL-C, NLOS | TDL-C, NLOS
UE speed (km/h) | 3 | 3 | 3 | 3 | 3 | 3
Transmitter
(1) Number of transmit antennas. | 16 | 16 | 16 | 16 | 16 | 16
(2a) # of gNB TXRUs | 2 | 2 | 2 | 2 | 2 | 2
(2b) Number of transmit chains | 2 | 2 | 2 | 2 | 2 | 2
(3a) Downlink Power Spectrum Density (dBm/MHz) | 36 | 36 | 36 | 36 | 36 | 36
(3b) Total transmit power for carrier bandwidth (dBm) | 49.0103 | 49.0103 | 49.0103 | 49.0103 | 49.0103 | 49.0103
(3bis) Transmit power for occupied channel bandwidth for control channel (17a) or data channel (17b) | 45.3651 | 45.3651 | 42.5321 | 42.5321 | 42.5321 | 42.5321
(4) Transmitter antenna gain (dB) at antenna gain component 3 & antenna gain component 4 = (4a) +10*log10( (1) / (2a) ) - (4b) (dB) for downlink, and = (4a) +10*log10( (1) / (2b) ) - (4b) (dB) for uplink | 13.0309 | 13.0309 | 13.0309 | 13.0309 | 13.0309 | 13.0309
(4a) Transmitter antenna element gain (dBi) | 8 | 8 | 8 | 8 | 8 | 8
(4b) Transmitter antenna gain correction factor at antenna gain component 3 & antenna gain component 4 (dB) Note: delta2 for downlink and delta3 for uplink | 4 | 4 | 4 | 4 | 4 | 4
(5) Transmitter antenna gain (dB) at antenna gain component 2 Note: void (=zero) for uplink | 0 | 0 | 0 | 0 | 0 | 0
(6) Control channel power boosting gain (dB) | 0 | 0 | 0 | 0 | 0 | 0
(7) Data channel power loss due to pilot/control boosting (dB) | 0 | 0 | 0 | 0 | 0 | 0
(8) Cable, connector, combiner, body losses, etc. (enumerate sources) (dB) (feeder loss must be included for and only for downlink) | 3 | 3 | 3 | 3 | 3 | 3
(9a) Control channel EIRP = (3bis) + (4) + (5) + (6) – (8) dBm | - | - | - | - | - | -
(9b) Data channel EIRP = (3bis) + (4) + (5) – (7) – (8) dBm | 55.396 | 55.396 | 52.563 | 52.563 | 52.563 | 52.563
Receiver
(10) Number of receive antennas | 2 | 1 | 1 | 1 | 1 | 1
(10bis) Number of receive chains | 2 | 1 | 1 | 1 | 1 | 1
(11) Receiver antenna gain (dB) at antenna gain component 3 & antenna gain component 4 = (11a) +10*log10( (10) / (10bis) ) - (11b) (dB) for downlink; and = (11a) +10*log10( (10) / (2a) ) - (11b) (dB) for uplink | 0 | 0 | 0 | 0 | 0 | 0
(11a) Receiver antenna element gain (dBi) | 0 | 0 | 0 | 0 | 0 | 0
(11b) Receiver antena gain correction factor at antenna gain component 3 & antenna gain component 4 (dB) Note: delta2 for uplink, and delta3 for downlink | 0 | 0 | 0 | 0 | 0 | 0
(11bis) Receiver antenna gain (dB) at antenna gain component 2 Note: void (=zero) for downlink | 0 | 0 | 0 | 0 | 0 | 0
(12) Cable, connector, combiner, body losses, etc. (enumerate sources) (dB) (feeder loss must be included for and only for uplink) | 1 | 1 | 1 | 1 | 1 | 1
(13) Receiver noise figure (dB) | 7 | 7 | 7 | 7 | 7 | 7
(14) Thermal noise density (dBm/Hz) | -174 | -174 | -174 | -174 | -174 | -174
(15a) Receiver interference density for control channel (dBm/Hz) | - | - | - | - | - | -
(15b) Receiver interference density for data channel (dBm/Hz) | -999 | -999 | -999 | -999 | -999 | -999
(16a) Total noise plus interference density for control channel = 10 log (10^(((13) + (14))/10) + 10^((15a)/10)) dBm/Hz | - | - | - | - | - | -
(16b) Total noise plus interference density for data channel = 10 log (10^(((13) + (14))/10) + 10^((15b)/10)) dBm/Hz | -167 | -167 | -167 | -167 | -167 | -167
(17a) Occupied channel bandwidth for control channel (Hz) | - | - | - | - | - | -
(17b) Occupied channel bandwidth for data channel (Hz) | 8640000 | 8640000 | 4500000 | 4500000 | 4500000 | 4500000
(18a) Effective noise power for control channel = (16a) + 10 log((17a)) dBm | - | - | - | - | - | -
(18b) Effective noise power for data channel = (16b) + 10 log((17b)) dBm | -97.6349 | -97.6349 | -100.4679 | -100.4679 | -100.4679 | -100.4679
(19a) Required SNR for the control channel (dB) | - | - | - | - | - | -
(19b) Required SNR for the data channel (dB) | -6.08 | -2.11 | 2.46 | 1.48 | -5.33 | -5.5
(20) Receiver implementation margin (dB) | 2 | 2 | 2 | 2 | 2 | 2
(21a) H-ARQ gain for control channel (dB) Note: Only applicable if HARQ is not considered in LLS | - | - | - | - | - | -
(21b) H-ARQ gain for data channel (dB) Note: Only applicable if HARQ is not considered in LLS | 0 | 0 | 0 | 0 | 0 | 0
(22a) Receiver sensitivity for control channel = (18a) + (19a) + (20) – (21a) dBm | - | - | - | - | - | -
(22b) Receiver sensitivity for data channel = (18b) + (19b) + (20) – (21b) dBm | -101.7149 | -97.7449 | -96.0079 | -96.9879 | -103.7979 | -103.9679
(23a) Hardware link budget for control channel (MIL) = (9a) + (11) + (11bis) − (12) − (22a) dB | - | - | - | - | - | -
(23b) Hardware link budget for data channel (MIL) = (9b) + (11) + (11bis) − (12) − (22b) dB | 156.1109 | 152.1409 | 147.5709 | 148.5509 | 155.3609 | 155.5309
Comments | In the columns where the SIB1 BW is larger than the UE BW, the UE punctures all PRBs outside the UE BW. The UE receives the first 25 PRBs of the transmission. In the columns with 4 transmissions, the UE soft combines 4 transmissions with different RVs.

## PRACH Format 0
Rural, 700 MHz (FDD) | Ericsson
System configuration | Rel-15 Ref UE | Rel-17 RedCap UE | 5 MHz RedCap UE (BW1, 25 PRBs)
Carrier frequency (GHz) | 0.7 | 0.7 | 0.7
Total carrier bandwidth (MHz) | 20 | 20 | 20
Transmission bit rate for control channel (bit/s) | - | - | -
Transmission bit rate for data channel (bit/s) | - | - | -
Target missed detection rate at 0.1% false alarm probability for the required SNR in item (19a) for control channel | 1% | 1% | 1%
Target packet error rate for the required SNR in item (19b) for data channel | - | - | -
Pathloss model | TDL-C, NLOS | TDL-C, NLOS | TDL-C, NLOS
UE speed (km/h) | 3 | 3 | 3
Transmitter
(1) Number of transmit antennas. | 1 | 1 | 1
(2a) # of gNB TXRUs | 2 | 2 | 2
(2b) Number of transmit chains | 1 | 1 | 1
(3a) Downlink Power Spectrum Density (dBm/MHz) | - | - | -
(3b) Total transmit power for carrier bandwidth (dBm) | 23 | 23 | 23
(3bis) Transmit power for occupied channel bandwidth for control channel (17a) or data channel (17b) | 23 | 23 | 23
(4) Transmitter antenna gain (dB) at antenna gain component 3 & antenna gain component 4 = (4a) +10*log10( (1) / (2a) ) - (4b) (dB) for downlink, and = (4a) +10*log10( (1) / (2b) ) - (4b) (dB) for uplink | 0 | 0 | 0
(4a) Transmitter antenna element gain (dBi) | 0 | 0 | 0
(4b) Transmitter antenna gain correction factor at antenna gain component 3 & antenna gain component 4 (dB) Note: delta2 for downlink and delta3 for uplink | 0 | 0 | 0
(5) Transmitter antenna gain (dB) at antenna gain component 2 Note: void (=zero) for uplink | 0 | 0 | 0
(6) Control channel power boosting gain (dB) | 0 | 0 | 0
(7) Data channel power loss due to pilot/control boosting (dB) | 0 | 0 | 0
(8) Cable, connector, combiner, body losses, etc. (enumerate sources) (dB) (feeder loss must be included for and only for downlink) | 1 | 1 | 1
(9a) Control channel EIRP = (3bis) + (4) + (5) + (6) – (8) dBm | 22 | 22 | 22
(9b) Data channel EIRP = (3bis) + (4) + (5) – (7) – (8) dBm | - | - | -
Receiver
(10) Number of receive antennas | 16 | 16 | 16
(10bis) Number of receive chains | 2 | 2 | 2
(11) Receiver antenna gain (dB) at antenna gain component 3 & antenna gain component 4 = (11a) +10*log10( (10) / (10bis) ) - (11b) (dB) for downlink; and = (11a) +10*log10( (10) / (2a) ) - (11b) (dB) for uplink | 13.0309 | 13.0309 | 13.0309
(11a) Receiver antenna element gain (dBi) | 8 | 8 | 8
(11b) Receiver antena gain correction factor at antenna gain component 3 & antenna gain component 4 (dB) Note: delta2 for uplink, and delta3 for downlink | 4 | 4 | 4
(11bis) Receiver antenna gain (dB) at antenna gain component 2 Note: void (=zero) for downlink | 0 | 0 | 0
(12) Cable, connector, combiner, body losses, etc. (enumerate sources) (dB) (feeder loss must be included for and only for uplink) | 3 | 3 | 3
(13) Receiver noise figure (dB) | 5 | 5 | 5
(14) Thermal noise density (dBm/Hz) | -174 | -174 | -174
(15a) Receiver interference density for control channel (dBm/Hz) | -999 | -999 | -999
(15b) Receiver interference density for data channel (dBm/Hz) | - | - | -
(16a) Total noise plus interference density for control channel = 10 log (10^(((13) + (14))/10) + 10^((15a)/10)) dBm/Hz | -169 | -169 | -169
(16b) Total noise plus interference density for data channel = 10 log (10^(((13) + (14))/10) + 10^((15b)/10)) dBm/Hz | - | - | -
(17a) Occupied channel bandwidth for control channel (Hz) | 1048750 | 1048750 | 1048750
(17b) Occupied channel bandwidth for data channel (Hz) | - | - | -
(18a) Effective noise power for control channel = (16a) + 10 log((17a)) dBm | -108.7933 | -108.7933 | -108.7933
(18b) Effective noise power for data channel = (16b) + 10 log((17b)) dBm | - | - | -
(19a) Required SNR for the control channel (dB) | -9.1 | -9.1 | -9.1
(19b) Required SNR for the data channel (dB) | - | - | -
(20) Receiver implementation margin (dB) | 2 | 2 | 2
(21a) H-ARQ gain for control channel (dB) Note: Only applicable if HARQ is not considered in LLS | 0 | 0 | 0
(21b) H-ARQ gain for data channel (dB) Note: Only applicable if HARQ is not considered in LLS | - | - | -
(22a) Receiver sensitivity for control channel = (18a) + (19a) + (20) – (21a) dBm | -115.8933 | -115.8933 | -115.8933
(22b) Receiver sensitivity for data channel = (18b) + (19b) + (20) – (21b) dBm | - | - | -
(23a) Hardware link budget for control channel (MIL) = (9a) + (11) + (11bis) − (12) − (22a) dB | 147.9242 | 147.9242 | 147.9242
(23b) Hardware link budget for data channel (MIL) = (9b) + (11) + (11bis) − (12) − (22b) dB | - | - | -
Comments

## Msg2
Rural, 700 MHz (FDD) | Ericsson
System configuration | Rel-15 Ref UE | Rel-17 RedCap UE | 5 MHz RedCap UE (BW1, 25 PRBs; TBS 72 bits) | 5 MHz RedCap UE (BW1, 25 PRBs; TBS scaling factor 0.5) | 5 MHz RedCap UE (BW1, 25 PRBs; TBS scaling factor 0.25)
Carrier frequency (GHz) | 0.7 | 0.7 | 0.7 | 0.7 | 0.7
Total carrier bandwidth (MHz) | 20 | 20 | 20 | 20 | 20
Transmission bit rate for control channel (bit/s) | - | - | - | - | -
Transmission bit rate for data channel (bit/s) | - | - | - | - | -
Target packet error rate for the required SNR in item (19a) for control channel | - | - | - | - | -
Target packet error rate for the required SNR in item (19b) for data channel | 10% | 10% | 10% | 10% | 10%
Pathloss model | TDL-C, NLOS | TDL-C, NLOS | TDL-C, NLOS | TDL-C, NLOS | TDL-C, NLOS
UE speed (km/h) | 3 | 3 | 3 | 3 | 3
Transmitter
(1) Number of transmit antennas. | 16 | 16 | 16 | 16 | 16
(2a) # of gNB TXRUs | 2 | 2 | 2 | 2 | 2
(2b) Number of transmit chains | 2 | 2 | 2 | 2 | 2
(3a) Downlink Power Spectrum Density (dBm/MHz) | 36 | 36 | 36 | 36 | 36
(3b) Total transmit power for carrier bandwidth (dBm) | 49.0103 | 49.0103 | 49.0103 | 49.0103 | 49.0103
(3bis) Transmit power for occupied channel bandwidth for control channel (17a) or data channel (17b) | 33.3239 | 33.3239 | 33.3239 | 36.3342 | 39.3445
(4) Transmitter antenna gain (dB) at antenna gain component 3 & antenna gain component 4 = (4a) +10*log10( (1) / (2a) ) - (4b) (dB) for downlink, and = (4a) +10*log10( (1) / (2b) ) - (4b) (dB) for uplink | 13.0309 | 13.0309 | 13.0309 | 13.0309 | 13.0309
(4a) Transmitter antenna element gain (dBi) | 8 | 8 | 8 | 8 | 8
(4b) Transmitter antenna gain correction factor at antenna gain component 3 & antenna gain component 4 (dB) Note: delta2 for downlink and delta3 for uplink | 4 | 4 | 4 | 4 | 4
(5) Transmitter antenna gain (dB) at antenna gain component 2 Note: void (=zero) for uplink | 0 | 0 | 0 | 0 | 0
(6) Control channel power boosting gain (dB) | 0 | 0 | 0 | 0 | 0
(7) Data channel power loss due to pilot/control boosting (dB) | 0 | 0 | 0 | 0 | 0
(8) Cable, connector, combiner, body losses, etc. (enumerate sources) (dB) (feeder loss must be included for and only for downlink) | 3 | 3 | 3 | 3 | 3
(9a) Control channel EIRP = (3bis) + (4) + (5) + (6) – (8) dBm | - | - | - | - | -
(9b) Data channel EIRP = (3bis) + (4) + (5) – (7) – (8) dBm | 43.3548 | 43.3548 | 43.3548 | 46.3651 | 49.3754
Receiver
(10) Number of receive antennas | 2 | 1 | 1 | 1 | 1
(10bis) Number of receive chains | 2 | 1 | 1 | 1 | 1
(11) Receiver antenna gain (dB) at antenna gain component 3 & antenna gain component 4 = (11a) +10*log10( (10) / (10bis) ) - (11b) (dB) for downlink; and = (11a) +10*log10( (10) / (2a) ) - (11b) (dB) for uplink | 0 | 0 | 0 | 0 | 0
(11a) Receiver antenna element gain (dBi) | 0 | 0 | 0 | 0 | 0
(11b) Receiver antena gain correction factor at antenna gain component 3 & antenna gain component 4 (dB) Note: delta2 for uplink, and delta3 for downlink | 0 | 0 | 0 | 0 | 0
(11bis) Receiver antenna gain (dB) at antenna gain component 2 Note: void (=zero) for downlink | 0 | 0 | 0 | 0 | 0
(12) Cable, connector, combiner, body losses, etc. (enumerate sources) (dB) (feeder loss must be included for and only for uplink) | 1 | 1 | 1 | 1 | 1
(13) Receiver noise figure (dB) | 7 | 7 | 7 | 7 | 7
(14) Thermal noise density (dBm/Hz) | -174 | -174 | -174 | -174 | -174
(15a) Receiver interference density for control channel (dBm/Hz) | - | - | - | - | -
(15b) Receiver interference density for data channel (dBm/Hz) | -999 | -999 | -999 | -999 | -999
(16a) Total noise plus interference density for control channel = 10 log (10^(((13) + (14))/10) + 10^((15a)/10)) dBm/Hz | - | - | - | - | -
(16b) Total noise plus interference density for data channel = 10 log (10^(((13) + (14))/10) + 10^((15b)/10)) dBm/Hz | -167 | -167 | -167 | -167 | -167
(17a) Occupied channel bandwidth for control channel (Hz) | - | - | - | - | -
(17b) Occupied channel bandwidth for data channel (Hz) | 540000 | 540000 | 540000 | 1080000 | 2160000
(18a) Effective noise power for control channel = (16a) + 10 log((17a)) dBm | - | - | - | - | -
(18b) Effective noise power for data channel = (16b) + 10 log((17b)) dBm | -109.6761 | -109.6761 | -109.6761 | -106.6658 | -103.6555
(19a) Required SNR for the control channel (dB) | - | - | - | - | -
(19b) Required SNR for the data channel (dB) | -3.78 | 1.58 | 1.58 | -2.26 | -5.96
(20) Receiver implementation margin (dB) | 2 | 2 | 2 | 2 | 2
(21a) H-ARQ gain for control channel (dB) Note: Only applicable if HARQ is not considered in LLS | - | - | - | - | -
(21b) H-ARQ gain for data channel (dB) Note: Only applicable if HARQ is not considered in LLS | 0 | 0 | 0 | 0 | 0
(22a) Receiver sensitivity for control channel = (18a) + (19a) + (20) – (21a) dBm | - | - | - | - | -
(22b) Receiver sensitivity for data channel = (18b) + (19b) + (20) – (21b) dBm | -111.4561 | -106.0961 | -106.0961 | -106.9258 | -107.6155
(23a) Hardware link budget for control channel (MIL) = (9a) + (11) + (11bis) − (12) − (22a) dB | - | - | - | - | -
(23b) Hardware link budget for data channel (MIL) = (9b) + (11) + (11bis) − (12) − (22b) dB | 153.8109 | 148.4509 | 148.4509 | 152.2909 | 155.9909
Comments

## Msg3
Rural, 700 MHz (FDD) | Ericsson
System configuration | Rel-15 Ref UE | Rel-17 RedCap UE | 5 MHz RedCap UE (BW1, 25 PRBs)
Carrier frequency (GHz) | 0.7 | 0.7 | 0.7
Total carrier bandwidth (MHz) | 20 | 20 | 20
Transmission bit rate for control channel (bit/s) | - | - | -
Transmission bit rate for data channel (bit/s) | - | - | -
Target packet error rate for the required SNR in item (19a) for control channel | - | - | -
Target packet error rate for the required SNR in item (19b) for data channel | 10% | 10% | 10%
Pathloss model | TDL-C, NLOS | TDL-C, NLOS | TDL-C, NLOS
UE speed (km/h) | 3 | 3 | 3
Transmitter
(1) Number of transmit antennas. | 1 | 1 | 1
(2a) # of gNB TXRUs | 2 | 2 | 2
(2b) Number of transmit chains | 1 | 1 | 1
(3a) Downlink Power Spectrum Density (dBm/MHz) | - | - | -
(3b) Total transmit power for carrier bandwidth (dBm) | 23 | 23 | 23
(3bis) Transmit power for occupied channel bandwidth for control channel (17a) or data channel (17b) | 23 | 23 | 23
(4) Transmitter antenna gain (dB) at antenna gain component 3 & antenna gain component 4 = (4a) +10*log10( (1) / (2a) ) - (4b) (dB) for downlink, and = (4a) +10*log10( (1) / (2b) ) - (4b) (dB) for uplink | 0 | 0 | 0
(4a) Transmitter antenna element gain (dBi) | 0 | 0 | 0
(4b) Transmitter antenna gain correction factor at antenna gain component 3 & antenna gain component 4 (dB) Note: delta2 for downlink and delta3 for uplink | 0 | 0 | 0
(5) Transmitter antenna gain (dB) at antenna gain component 2 Note: void (=zero) for uplink | 0 | 0 | 0
(6) Control channel power boosting gain (dB) | 0 | 0 | 0
(7) Data channel power loss due to pilot/control boosting (dB) | 0 | 0 | 0
(8) Cable, connector, combiner, body losses, etc. (enumerate sources) (dB) (feeder loss must be included for and only for downlink) | 1 | 1 | 1
(9a) Control channel EIRP = (3bis) + (4) + (5) + (6) – (8) dBm | - | - | -
(9b) Data channel EIRP = (3bis) + (4) + (5) – (7) – (8) dBm | 22 | 22 | 22
Receiver
(10) Number of receive antennas | 16 | 16 | 16
(10bis) Number of receive chains | 2 | 2 | 2
(11) Receiver antenna gain (dB) at antenna gain component 3 & antenna gain component 4 = (11a) +10*log10( (10) / (10bis) ) - (11b) (dB) for downlink; and = (11a) +10*log10( (10) / (2a) ) - (11b) (dB) for uplink | 13.0309 | 13.0309 | 13.0309
(11a) Receiver antenna element gain (dBi) | 8 | 8 | 8
(11b) Receiver antena gain correction factor at antenna gain component 3 & antenna gain component 4 (dB) Note: delta2 for uplink, and delta3 for downlink | 4 | 4 | 4
(11bis) Receiver antenna gain (dB) at antenna gain component 2 Note: void (=zero) for downlink | 0 | 0 | 0
(12) Cable, connector, combiner, body losses, etc. (enumerate sources) (dB) (feeder loss must be included for and only for uplink) | 3 | 3 | 3
(13) Receiver noise figure (dB) | 5 | 5 | 5
(14) Thermal noise density (dBm/Hz) | -174 | -174 | -174
(15a) Receiver interference density for control channel (dBm/Hz) | - | - | -
(15b) Receiver interference density for data channel (dBm/Hz) | -999 | -999 | -999
(16a) Total noise plus interference density for control channel = 10 log (10^(((13) + (14))/10) + 10^((15a)/10)) dBm/Hz | - | - | -
(16b) Total noise plus interference density for data channel = 10 log (10^(((13) + (14))/10) + 10^((15b)/10)) dBm/Hz | -169 | -169 | -169
(17a) Occupied channel bandwidth for control channel (Hz) | - | - | -
(17b) Occupied channel bandwidth for data channel (Hz) | 360000 | 360000 | 360000
(18a) Effective noise power for control channel = (16a) + 10 log((17a)) dBm | - | - | -
(18b) Effective noise power for data channel = (16b) + 10 log((17b)) dBm | -113.437 | -113.437 | -113.437
(19a) Required SNR for the control channel (dB) | - | - | -
(19b) Required SNR for the data channel (dB) | -1.5 | -1.5 | -1.5
(20) Receiver implementation margin (dB) | 2 | 2 | 2
(21a) H-ARQ gain for control channel (dB) Note: Only applicable if HARQ is not considered in LLS | - | - | -
(21b) H-ARQ gain for data channel (dB) Note: Only applicable if HARQ is not considered in LLS | 0 | 0 | 0
(22a) Receiver sensitivity for control channel = (18a) + (19a) + (20) – (21a) dBm | - | - | -
(22b) Receiver sensitivity for data channel = (18b) + (19b) + (20) – (21b) dBm | -112.937 | -112.937 | -112.937
(23a) Hardware link budget for control channel (MIL) = (9a) + (11) + (11bis) − (12) − (22a) dB | - | - | -
(23b) Hardware link budget for data channel (MIL) = (9b) + (11) + (11bis) − (12) − (22b) dB | 144.9679 | 144.9679 | 144.9679
Comments

## Msg4
Rural, 700 MHz (FDD) | Ericsson
System configuration | Rel-15 Ref UE | Rel-17 RedCap UE | 5 MHz RedCap UE (BW1, 25 PRBs; TBS 1040 bits) | 5 MHz RedCap UE (BW1, 25 PRBs; TBS 1040; 1 retransmission (up to 2 transmissions total)) | 5 MHz RedCap UE (BW1, 25 PRBs; TBS 1040; 2 retransmissions (up to 3 transmissions total))
Carrier frequency (GHz) | 0.7 | 0.7 | 0.7 | 0.7 | 0.7
Total carrier bandwidth (MHz) | 20 | 20 | 20 | 20 | 20
Transmission bit rate for control channel (bit/s) | - | - | - | - | -
Transmission bit rate for data channel (bit/s) | - | - | - | - | -
Target packet error rate for the required SNR in item (19a) for control channel | - | - | - | - | -
Target packet error rate for the required SNR in item (19b) for data channel | 10% | 10% | 10% | 10% | 10%
Pathloss model | TDL-C, NLOS | TDL-C, NLOS | TDL-C, NLOS | TDL-C, NLOS | TDL-C, NLOS
UE speed (km/h) | 3 | 3 | 3 | 3 | 3
Transmitter
(1) Number of transmit antennas. | 16 | 16 | 16 | 16 | 16
(2a) # of gNB TXRUs | 2 | 2 | 2 | 2 | 2
(2b) Number of transmit chains | 2 | 2 | 2 | 2 | 2
(3a) Downlink Power Spectrum Density (dBm/MHz) | 36 | 36 | 36 | 36 | 36
(3b) Total transmit power for carrier bandwidth (dBm) | 49.0103 | 49.0103 | 49.0103 | 49.0103 | 49.0103
(3bis) Transmit power for occupied channel bandwidth for control channel (17a) or data channel (17b) | 44.5733 | 44.5733 | 42.5321 | 42.5321 | 42.5321
(4) Transmitter antenna gain (dB) at antenna gain component 3 & antenna gain component 4 = (4a) +10*log10( (1) / (2a) ) - (4b) (dB) for downlink, and = (4a) +10*log10( (1) / (2b) ) - (4b) (dB) for uplink | 13.0309 | 13.0309 | 13.0309 | 13.0309 | 13.0309
(4a) Transmitter antenna element gain (dBi) | 8 | 8 | 8 | 8 | 8
(4b) Transmitter antenna gain correction factor at antenna gain component 3 & antenna gain component 4 (dB) Note: delta2 for downlink and delta3 for uplink | 4 | 4 | 4 | 4 | 4
(5) Transmitter antenna gain (dB) at antenna gain component 2 Note: void (=zero) for uplink | 0 | 0 | 0 | 0 | 0
(6) Control channel power boosting gain (dB) | 0 | 0 | 0 | 0 | 0
(7) Data channel power loss due to pilot/control boosting (dB) | 0 | 0 | 0 | 0 | 0
(8) Cable, connector, combiner, body losses, etc. (enumerate sources) (dB) (feeder loss must be included for and only for downlink) | 3 | 3 | 3 | 3 | 3
(9a) Control channel EIRP = (3bis) + (4) + (5) + (6) – (8) dBm | - | - | - | - | -
(9b) Data channel EIRP = (3bis) + (4) + (5) – (7) – (8) dBm | 54.6042 | 54.6042 | 52.563 | 52.563 | 52.563
Receiver
(10) Number of receive antennas | 2 | 1 | 1 | 1 | 1
(10bis) Number of receive chains | 2 | 1 | 1 | 1 | 1
(11) Receiver antenna gain (dB) at antenna gain component 3 & antenna gain component 4 = (11a) +10*log10( (10) / (10bis) ) - (11b) (dB) for downlink; and = (11a) +10*log10( (10) / (2a) ) - (11b) (dB) for uplink | 0 | 0 | 0 | 0 | 0
(11a) Receiver antenna element gain (dBi) | 0 | 0 | 0 | 0 | 0
(11b) Receiver antena gain correction factor at antenna gain component 3 & antenna gain component 4 (dB) Note: delta2 for uplink, and delta3 for downlink | 0 | 0 | 0 | 0 | 0
(11bis) Receiver antenna gain (dB) at antenna gain component 2 Note: void (=zero) for downlink | 0 | 0 | 0 | 0 | 0
(12) Cable, connector, combiner, body losses, etc. (enumerate sources) (dB) (feeder loss must be included for and only for uplink) | 1 | 1 | 1 | 1 | 1
(13) Receiver noise figure (dB) | 7 | 7 | 7 | 7 | 7
(14) Thermal noise density (dBm/Hz) | -174 | -174 | -174 | -174 | -174
(15a) Receiver interference density for control channel (dBm/Hz) | - | - | - | - | -
(15b) Receiver interference density for data channel (dBm/Hz) | -999 | -999 | -999 | -999 | -999
(16a) Total noise plus interference density for control channel = 10 log (10^(((13) + (14))/10) + 10^((15a)/10)) dBm/Hz | - | - | - | - | -
(16b) Total noise plus interference density for data channel = 10 log (10^(((13) + (14))/10) + 10^((15b)/10)) dBm/Hz | -167 | -167 | -167 | -167 | -167
(17a) Occupied channel bandwidth for control channel (Hz) | - | - | - | - | -
(17b) Occupied channel bandwidth for data channel (Hz) | 7200000 | 7200000 | 4500000 | 4500000 | 4500000
(18a) Effective noise power for control channel = (16a) + 10 log((17a)) dBm | - | - | - | - | -
(18b) Effective noise power for data channel = (16b) + 10 log((17b)) dBm | -98.4267 | -98.4267 | -100.4679 | -100.4679 | -100.4679
(19a) Required SNR for the control channel (dB) | - | - | - | - | -
(19b) Required SNR for the data channel (dB) | -6.24 | -2.27 | 0.14 | -3.29 | -5.14
(20) Receiver implementation margin (dB) | 2 | 2 | 2 | 2 | 2
(21a) H-ARQ gain for control channel (dB) Note: Only applicable if HARQ is not considered in LLS | - | - | - | - | -
(21b) H-ARQ gain for data channel (dB) Note: Only applicable if HARQ is not considered in LLS | 0 | 0 | 0 | 0 | 0
(22a) Receiver sensitivity for control channel = (18a) + (19a) + (20) – (21a) dBm | - | - | - | - | -
(22b) Receiver sensitivity for data channel = (18b) + (19b) + (20) – (21b) dBm | -102.6667 | -98.6967 | -98.3279 | -101.7579 | -103.6079
(23a) Hardware link budget for control channel (MIL) = (9a) + (11) + (11bis) − (12) − (22a) dB | - | - | - | - | -
(23b) Hardware link budget for data channel (MIL) = (9b) + (11) + (11bis) − (12) − (22b) dB | 156.2709 | 152.3009 | 149.8909 | 153.3209 | 155.1709
Comments

## PDCCH USS
Rural, 700 MHz (FDD) | Ericsson
System configuration | Rel-15 Ref UE (CORESET: 2 symbols, 48 PRBs; AL16) | Rel-17 RedCap UE (CORESET: 2 symbols, 48 PRBs; AL16) | 5 MHz RedCap UE (BW1, 25 PRBs; CORESET: 3 symbols, 24 PRBs; AL8)
Carrier frequency (GHz) | 0.7 | 0.7 | 0.7
Total carrier bandwidth (MHz) | 20 | 20 | 20
Transmission bit rate for control channel (bit/s) | - | - | -
Transmission bit rate for data channel (bit/s) | - | - | -
Target packet error rate for the required SNR in item (19a) for control channel | 1% | 1% | 1%
Target packet error rate for the required SNR in item (19b) for data channel | - | - | -
Pathloss model | TDL-C, NLOS | TDL-C, NLOS | TDL-C, NLOS
UE speed (km/h) | 3 | 3 | 3
Transmitter
(1) Number of transmit antennas. | 16 | 16 | 16
(2a) # of gNB TXRUs | 2 | 2 | 2
(2b) Number of transmit chains | 2 | 2 | 2
(3a) Downlink Power Spectrum Density (dBm/MHz) | 36 | 36 | 36
(3b) Total transmit power for carrier bandwidth (dBm) | 49.0103 | 49.0103 | 49.0103
(3bis) Transmit power for occupied channel bandwidth for control channel (17a) or data channel (17b) | 45.3651 | 45.3651 | 42.3548
(4) Transmitter antenna gain (dB) at antenna gain component 3 & antenna gain component 4 = (4a) +10*log10( (1) / (2a) ) - (4b) (dB) for downlink, and = (4a) +10*log10( (1) / (2b) ) - (4b) (dB) for uplink | 13.0309 | 13.0309 | 13.0309
(4a) Transmitter antenna element gain (dBi) | 8 | 8 | 8
(4b) Transmitter antenna gain correction factor at antenna gain component 3 & antenna gain component 4 (dB) Note: delta2 for downlink and delta3 for uplink | 4 | 4 | 4
(5) Transmitter antenna gain (dB) at antenna gain component 2 Note: void (=zero) for uplink | 0 | 0 | 0
(6) Control channel power boosting gain (dB) | 0 | 0 | 0
(7) Data channel power loss due to pilot/control boosting (dB) | 0 | 0 | 0
(8) Cable, connector, combiner, body losses, etc. (enumerate sources) (dB) (feeder loss must be included for and only for downlink) | 3 | 3 | 3
(9a) Control channel EIRP = (3bis) + (4) + (5) + (6) – (8) dBm | 55.396 | 55.396 | 52.3857
(9b) Data channel EIRP = (3bis) + (4) + (5) – (7) – (8) dBm | - | - | -
Receiver
(10) Number of receive antennas | 2 | 1 | 1
(10bis) Number of receive chains | 2 | 1 | 1
(11) Receiver antenna gain (dB) at antenna gain component 3 & antenna gain component 4 = (11a) +10*log10( (10) / (10bis) ) - (11b) (dB) for downlink; and = (11a) +10*log10( (10) / (2a) ) - (11b) (dB) for uplink | 0 | 0 | 0
(11a) Receiver antenna element gain (dBi) | 0 | 0 | 0
(11b) Receiver antena gain correction factor at antenna gain component 3 & antenna gain component 4 (dB) Note: delta2 for uplink, and delta3 for downlink | 0 | 0 | 0
(11bis) Receiver antenna gain (dB) at antenna gain component 2 Note: void (=zero) for downlink | 0 | 0 | 0
(12) Cable, connector, combiner, body losses, etc. (enumerate sources) (dB) (feeder loss must be included for and only for uplink) | 1 | 1 | 1
(13) Receiver noise figure (dB) | 7 | 7 | 7
(14) Thermal noise density (dBm/Hz) | -174 | -174 | -174
(15a) Receiver interference density for control channel (dBm/Hz) | -999 | -999 | -999
(15b) Receiver interference density for data channel (dBm/Hz) | - | - | -
(16a) Total noise plus interference density for control channel = 10 log (10^(((13) + (14))/10) + 10^((15a)/10)) dBm/Hz | -167 | -167 | -167
(16b) Total noise plus interference density for data channel = 10 log (10^(((13) + (14))/10) + 10^((15b)/10)) dBm/Hz | - | - | -
(17a) Occupied channel bandwidth for control channel (Hz) | 8640000 | 8640000 | 4320000
(17b) Occupied channel bandwidth for data channel (Hz) | - | - | -
(18a) Effective noise power for control channel = (16a) + 10 log((17a)) dBm | -97.6349 | -97.6349 | -100.6452
(18b) Effective noise power for data channel = (16b) + 10 log((17b)) dBm | - | - | -
(19a) Required SNR for the control channel (dB) | -6.6 | -2.8 | 1.9
(19b) Required SNR for the data channel (dB) | - | - | -
(20) Receiver implementation margin (dB) | 2 | 2 | 2
(21a) H-ARQ gain for control channel (dB) Note: Only applicable if HARQ is not considered in LLS | 0 | 0 | 0
(21b) H-ARQ gain for data channel (dB) Note: Only applicable if HARQ is not considered in LLS | - | - | -
(22a) Receiver sensitivity for control channel = (18a) + (19a) + (20) – (21a) dBm | -102.2349 | -98.4349 | -96.7452
(22b) Receiver sensitivity for data channel = (18b) + (19b) + (20) – (21b) dBm | - | - | -
(23a) Hardware link budget for control channel (MIL) = (9a) + (11) + (11bis) − (12) − (22a) dB | 156.6309 | 152.8309 | 148.1309
(23b) Hardware link budget for data channel (MIL) = (9b) + (11) + (11bis) − (12) − (22b) dB | - | - | -
Comments

## PDSCH
Rural, 700 MHz (FDD) | Ericsson
System configuration | Rel-15 Ref UE (1 Mbps) | Rel-17 RedCap UE (1 Mbps) | 5 MHz RedCap UE (BW1, 25 PRBs; 0.25 Mbps) | 5 MHz RedCap UE (BW1, 25 PRBs; 0.5 Mbps) | 5 MHz RedCap UE (BW1, 25 PRBs; 1.0 Mbps)
Carrier frequency (GHz) | 0.7 | 0.7 | 0.7 | 0.7 | 0.7
Total carrier bandwidth (MHz) | 20 | 20 | 20 | 20 | 20
Transmission bit rate for control channel (bit/s) | - | - | - | - | -
Transmission bit rate for data channel (bit/s) | 1000000 | 1000000 | 250000 | 250000 | 250000
Target packet error rate for the required SNR in item (19a) for control channel | - | - | - | - | -
Target packet error rate for the required SNR in item (19b) for data channel | 10% | 10% | 10% | 10% | 10%
Pathloss model | TDL-C, NLOS | TDL-C, NLOS | TDL-C, NLOS | TDL-C, NLOS | TDL-C, NLOS
UE speed (km/h) | 3 | 3 | 3 | 3 | 3
Transmitter
(1) Number of transmit antennas. | 16 | 16 | 16 | 16 | 16
(2a) # of gNB TXRUs | 2 | 2 | 2 | 2 | 2
(2b) Number of transmit chains | 2 | 2 | 2 | 2 | 2
(3a) Downlink Power Spectrum Density (dBm/MHz) | 36 | 36 | 36 | 36 | 36
(3b) Total transmit power for carrier bandwidth (dBm) | 49.0103 | 49.0103 | 49.0103 | 49.0103 | 49.0103
(3bis) Transmit power for occupied channel bandwidth for control channel (17a) or data channel (17b) | 44.4634 | 44.4634 | 38.5527 | 38.5527 | 38.5527
(4) Transmitter antenna gain (dB) at antenna gain component 3 & antenna gain component 4 = (4a) +10*log10( (1) / (2a) ) - (4b) (dB) for downlink, and = (4a) +10*log10( (1) / (2b) ) - (4b) (dB) for uplink | 13.0309 | 13.0309 | 13.0309 | 13.0309 | 13.0309
(4a) Transmitter antenna element gain (dBi) | 8 | 8 | 8 | 8 | 8
(4b) Transmitter antenna gain correction factor at antenna gain component 3 & antenna gain component 4 (dB) Note: delta2 for downlink and delta3 for uplink | 4 | 4 | 4 | 4 | 4
(5) Transmitter antenna gain (dB) at antenna gain component 2 Note: void (=zero) for uplink | 0 | 0 | 0 | 0 | 0
(6) Control channel power boosting gain (dB) | 0 | 0 | 0 | 0 | 0
(7) Data channel power loss due to pilot/control boosting (dB) | 0 | 0 | 0 | 0 | 0
(8) Cable, connector, combiner, body losses, etc. (enumerate sources) (dB) (feeder loss must be included for and only for downlink) | 3 | 3 | 3 | 3 | 3
(9a) Control channel EIRP = (3bis) + (4) + (5) + (6) – (8) dBm | - | - | - | - | -
(9b) Data channel EIRP = (3bis) + (4) + (5) – (7) – (8) dBm | 54.4943 | 54.4943 | 48.5836 | 48.5836 | 48.5836
Receiver
(10) Number of receive antennas | 2 | 1 | 1 | 1 | 1
(10bis) Number of receive chains | 2 | 1 | 1 | 1 | 1
(11) Receiver antenna gain (dB) at antenna gain component 3 & antenna gain component 4 = (11a) +10*log10( (10) / (10bis) ) - (11b) (dB) for downlink; and = (11a) +10*log10( (10) / (2a) ) - (11b) (dB) for uplink | 0 | 0 | 0 | 0 | 0
(11a) Receiver antenna element gain (dBi) | 0 | 0 | 0 | 0 | 0
(11b) Receiver antena gain correction factor at antenna gain component 3 & antenna gain component 4 (dB) Note: delta2 for uplink, and delta3 for downlink | 0 | 0 | 0 | 0 | 0
(11bis) Receiver antenna gain (dB) at antenna gain component 2 Note: void (=zero) for downlink | 0 | 0 | 0 | 0 | 0
(12) Cable, connector, combiner, body losses, etc. (enumerate sources) (dB) (feeder loss must be included for and only for uplink) | 1 | 1 | 1 | 1 | 1
(13) Receiver noise figure (dB) | 7 | 7 | 7 | 7 | 7
(14) Thermal noise density (dBm/Hz) | -174 | -174 | -174 | -174 | -174
(15a) Receiver interference density for control channel (dBm/Hz) | - | - | - | - | -
(15b) Receiver interference density for data channel (dBm/Hz) | -999 | -999 | -999 | -999 | -999
(16a) Total noise plus interference density for control channel = 10 log (10^(((13) + (14))/10) + 10^((15a)/10)) dBm/Hz | - | - | - | - | -
(16b) Total noise plus interference density for data channel = 10 log (10^(((13) + (14))/10) + 10^((15b)/10)) dBm/Hz | -167 | -167 | -167 | -167 | -167
(17a) Occupied channel bandwidth for control channel (Hz) | - | - | - | - | -
(17b) Occupied channel bandwidth for data channel (Hz) | 7020000 | 7020000 | 1800000 | 1800000 | 1800000
(18a) Effective noise power for control channel = (16a) + 10 log((17a)) dBm | - | - | - | - | -
(18b) Effective noise power for data channel = (16b) + 10 log((17b)) dBm | -98.5366 | -98.5366 | -104.4473 | -104.4473 | -104.4473
(19a) Required SNR for the control channel (dB) | - | - | - | - | -
(19b) Required SNR for the data channel (dB) | -5.89 | -1.95 | -0.36 | -1.26 | 0.3
(20) Receiver implementation margin (dB) | 2 | 2 | 2 | 2 | 2
(21a) H-ARQ gain for control channel (dB) Note: Only applicable if HARQ is not considered in LLS | - | - | - | - | -
(21b) H-ARQ gain for data channel (dB) Note: Only applicable if HARQ is not considered in LLS | 0 | 0 | 0 | 0 | 0
(22a) Receiver sensitivity for control channel = (18a) + (19a) + (20) – (21a) dBm | - | - | - | - | -
(22b) Receiver sensitivity for data channel = (18b) + (19b) + (20) – (21b) dBm | -102.4266 | -98.4866 | -102.8073 | -103.7073 | -102.1473
(23a) Hardware link budget for control channel (MIL) = (9a) + (11) + (11bis) − (12) − (22a) dB | - | - | - | - | -
(23b) Hardware link budget for data channel (MIL) = (9b) + (11) + (11bis) − (12) − (22b) dB | 155.9209 | 151.9809 | 150.3909 | 151.2909 | 149.7309
Comments

## PUSCH
Rural, 700 MHz (FDD) | Ericsson
System configuration | Rel-15 Ref UE (100 kbps) | Rel-17 RedCap UE (100 kbps) | 5 MHz RedCap UE (BW1, 25 PRBs; 25 kbps)
Carrier frequency (GHz) | 0.7 | 0.7 | 0.7
Total carrier bandwidth (MHz) | 20 | 20 | 20
Transmission bit rate for control channel (bit/s) | - | - | -
Transmission bit rate for data channel (bit/s) | 100000 | 100000 | 25000
Target packet error rate for the required SNR in item (19a) for control channel | - | - | -
Target packet error rate for the required SNR in item (19b) for data channel | 10% | 10% | 10%
Pathloss model | TDL-C, NLOS | TDL-C, NLOS | TDL-C, NLOS
UE speed (km/h) | 3 | 3 | 3
Transmitter
(1) Number of transmit antennas. | 1 | 1 | 1
(2a) # of gNB TXRUs | 2 | 2 | 2
(2b) Number of transmit chains | 1 | 1 | 1
(3a) Downlink Power Spectrum Density (dBm/MHz) | - | - | -
(3b) Total transmit power for carrier bandwidth (dBm) | 23 | 23 | 23
(3bis) Transmit power for occupied channel bandwidth for control channel (17a) or data channel (17b) | 23 | 23 | 23
(4) Transmitter antenna gain (dB) at antenna gain component 3 & antenna gain component 4 = (4a) +10*log10( (1) / (2a) ) - (4b) (dB) for downlink, and = (4a) +10*log10( (1) / (2b) ) - (4b) (dB) for uplink | 0 | 0 | 0
(4a) Transmitter antenna element gain (dBi) | 0 | 0 | 0
(4b) Transmitter antenna gain correction factor at antenna gain component 3 & antenna gain component 4 (dB) Note: delta2 for downlink and delta3 for uplink | 0 | 0 | 0
(5) Transmitter antenna gain (dB) at antenna gain component 2 Note: void (=zero) for uplink | 0 | 0 | 0
(6) Control channel power boosting gain (dB) | 0 | 0 | 0
(7) Data channel power loss due to pilot/control boosting (dB) | 0 | 0 | 0
(8) Cable, connector, combiner, body losses, etc. (enumerate sources) (dB) (feeder loss must be included for and only for downlink) | 1 | 1 | 1
(9a) Control channel EIRP = (3bis) + (4) + (5) + (6) – (8) dBm | - | - | -
(9b) Data channel EIRP = (3bis) + (4) + (5) – (7) – (8) dBm | 22 | 22 | 22
Receiver
(10) Number of receive antennas | 16 | 16 | 16
(10bis) Number of receive chains | 2 | 2 | 2
(11) Receiver antenna gain (dB) at antenna gain component 3 & antenna gain component 4 = (11a) +10*log10( (10) / (10bis) ) - (11b) (dB) for downlink; and = (11a) +10*log10( (10) / (2a) ) - (11b) (dB) for uplink | 13.0309 | 13.0309 | 13.0309
(11a) Receiver antenna element gain (dBi) | 8 | 8 | 8
(11b) Receiver antena gain correction factor at antenna gain component 3 & antenna gain component 4 (dB) Note: delta2 for uplink, and delta3 for downlink | 4 | 4 | 4
(11bis) Receiver antenna gain (dB) at antenna gain component 2 Note: void (=zero) for downlink | 0 | 0 | 0
(12) Cable, connector, combiner, body losses, etc. (enumerate sources) (dB) (feeder loss must be included for and only for uplink) | 3 | 3 | 3
(13) Receiver noise figure (dB) | 5 | 5 | 5
(14) Thermal noise density (dBm/Hz) | -174 | -174 | -174
(15a) Receiver interference density for control channel (dBm/Hz) | - | - | -
(15b) Receiver interference density for data channel (dBm/Hz) | -999 | -999 | -999
(16a) Total noise plus interference density for control channel = 10 log (10^(((13) + (14))/10) + 10^((15a)/10)) dBm/Hz | - | - | -
(16b) Total noise plus interference density for data channel = 10 log (10^(((13) + (14))/10) + 10^((15b)/10)) dBm/Hz | -169 | -169 | -169
(17a) Occupied channel bandwidth for control channel (Hz) | - | - | -
(17b) Occupied channel bandwidth for data channel (Hz) | 720000 | 720000 | 720000
(18a) Effective noise power for control channel = (16a) + 10 log((17a)) dBm | - | - | -
(18b) Effective noise power for data channel = (16b) + 10 log((17b)) dBm | -110.4267 | -110.4267 | -110.4267
(19a) Required SNR for the control channel (dB) | - | - | -
(19b) Required SNR for the data channel (dB) | -2.5 | -2.5 | 0.3
(20) Receiver implementation margin (dB) | 2 | 2 | 2
(21a) H-ARQ gain for control channel (dB) Note: Only applicable if HARQ is not considered in LLS | - | - | -
(21b) H-ARQ gain for data channel (dB) Note: Only applicable if HARQ is not considered in LLS | 0 | 0 | 0
(22a) Receiver sensitivity for control channel = (18a) + (19a) + (20) – (21a) dBm | - | - | -
(22b) Receiver sensitivity for data channel = (18b) + (19b) + (20) – (21b) dBm | -110.9267 | -110.9267 | -108.1267
(23a) Hardware link budget for control channel (MIL) = (9a) + (11) + (11bis) − (12) − (22a) dB | - | - | -
(23b) Hardware link budget for data channel (MIL) = (9b) + (11) + (11bis) − (12) − (22b) dB | 142.9576 | 142.9576 | 140.1576
Comments

## PUCCH 2 bits
Rural, 700 MHz (FDD) | Ericsson
System configuration | Rel-15 Ref UE | Rel-17 RedCap UE | 5 MHz RedCap UE (BW1, 25 PRBs)
Carrier frequency (GHz) | 0.7 | 0.7 | 0.7
Total carrier bandwidth (MHz) | 20 | 20 | 20
Transmission bit rate for control channel (bit/s) | - | - | -
Transmission bit rate for data channel (bit/s) | - | - | -
Target ACK missed detection probability at 1% DTX to ACK probability and 0.1% NACK to ACK probability for the required SNR in item (19a) for control channel | 1% | 1% | 1%
Target packet error rate for the required SNR in item (19b) for data channel | - | - | -
Pathloss model | TDL-C, NLOS | TDL-C, NLOS | TDL-C, NLOS
UE speed (km/h) | 3 | 3 | 3
Transmitter
(1) Number of transmit antennas. | 1 | 1 | 1
(2a) # of gNB TXRUs | 2 | 2 | 2
(2b) Number of transmit chains | 1 | 1 | 1
(3a) Downlink Power Spectrum Density (dBm/MHz) | - | - | -
(3b) Total transmit power for carrier bandwidth (dBm) | 23 | 23 | 23
(3bis) Transmit power for occupied channel bandwidth for control channel (17a) or data channel (17b) | 23 | 23 | 23
(4) Transmitter antenna gain (dB) at antenna gain component 3 & antenna gain component 4 = (4a) +10*log10( (1) / (2a) ) - (4b) (dB) for downlink, and = (4a) +10*log10( (1) / (2b) ) - (4b) (dB) for uplink | 0 | 0 | 0
(4a) Transmitter antenna element gain (dBi) | 0 | 0 | 0
(4b) Transmitter antenna gain correction factor at antenna gain component 3 & antenna gain component 4 (dB) Note: delta2 for downlink and delta3 for uplink | 0 | 0 | 0
(5) Transmitter antenna gain (dB) at antenna gain component 2 Note: void (=zero) for uplink | 0 | 0 | 0
(6) Control channel power boosting gain (dB) | 0 | 0 | 0
(7) Data channel power loss due to pilot/control boosting (dB) | 0 | 0 | 0
(8) Cable, connector, combiner, body losses, etc. (enumerate sources) (dB) (feeder loss must be included for and only for downlink) | 1 | 1 | 1
(9a) Control channel EIRP = (3bis) + (4) + (5) + (6) – (8) dBm | 22 | 22 | 22
(9b) Data channel EIRP = (3bis) + (4) + (5) – (7) – (8) dBm | - | - | -
Receiver
(10) Number of receive antennas | 16 | 16 | 16
(10bis) Number of receive chains | 2 | 2 | 2
(11) Receiver antenna gain (dB) at antenna gain component 3 & antenna gain component 4 = (11a) +10*log10( (10) / (10bis) ) - (11b) (dB) for downlink; and = (11a) +10*log10( (10) / (2a) ) - (11b) (dB) for uplink | 13.0309 | 13.0309 | 13.0309
(11a) Receiver antenna element gain (dBi) | 8 | 8 | 8
(11b) Receiver antena gain correction factor at antenna gain component 3 & antenna gain component 4 (dB) Note: delta2 for uplink, and delta3 for downlink | 4 | 4 | 4
(11bis) Receiver antenna gain (dB) at antenna gain component 2 Note: void (=zero) for downlink | 0 | 0 | 0
(12) Cable, connector, combiner, body losses, etc. (enumerate sources) (dB) (feeder loss must be included for and only for uplink) | 3 | 3 | 3
(13) Receiver noise figure (dB) | 5 | 5 | 5
(14) Thermal noise density (dBm/Hz) | -174 | -174 | -174
(15a) Receiver interference density for control channel (dBm/Hz) | -999 | -999 | -999
(15b) Receiver interference density for data channel (dBm/Hz) | - | - | -
(16a) Total noise plus interference density for control channel = 10 log (10^(((13) + (14))/10) + 10^((15a)/10)) dBm/Hz | -169 | -169 | -169
(16b) Total noise plus interference density for data channel = 10 log (10^(((13) + (14))/10) + 10^((15b)/10)) dBm/Hz | - | - | -
(17a) Occupied channel bandwidth for control channel (Hz) | 180000 | 180000 | 180000
(17b) Occupied channel bandwidth for data channel (Hz) | - | - | -
(18a) Effective noise power for control channel = (16a) + 10 log((17a)) dBm | -116.4473 | -116.4473 | -116.4473
(18b) Effective noise power for data channel = (16b) + 10 log((17b)) dBm | - | - | -
(19a) Required SNR for the control channel (dB) | -2.61 | -2.61 | -1.38
(19b) Required SNR for the data channel (dB) | - | - | -
(20) Receiver implementation margin (dB) | 2 | 2 | 2
(21a) H-ARQ gain for control channel (dB) Note: Only applicable if HARQ is not considered in LLS | 0 | 0 | 0
(21b) H-ARQ gain for data channel (dB) Note: Only applicable if HARQ is not considered in LLS | - | - | -
(22a) Receiver sensitivity for control channel = (18a) + (19a) + (20) – (21a) dBm | -117.0573 | -117.0573 | -115.8273
(22b) Receiver sensitivity for data channel = (18b) + (19b) + (20) – (21b) dBm | - | - | -
(23a) Hardware link budget for control channel (MIL) = (9a) + (11) + (11bis) − (12) − (22a) dB | 149.0882 | 149.0882 | 147.8582
(23b) Hardware link budget for data channel (MIL) = (9b) + (11) + (11bis) − (12) − (22b) dB | - | - | -
Comments

## PUCCH 11 bits
Rural, 700 MHz (FDD) | Ericsson
System configuration | Rel-15 Ref UE | Rel-17 RedCap UE | 5 MHz RedCap UE (BW1, 25 PRBs)
Carrier frequency (GHz) | 0.7 | 0.7 | 0.7
Total carrier bandwidth (MHz) | 20 | 20 | 20
Transmission bit rate for control channel (bit/s) | - | - | -
Transmission bit rate for data channel (bit/s) | - | - | -
Target packet error rate for the required SNR in item (19a) for control channel | 1% | 1% | 1%
Target packet error rate for the required SNR in item (19b) for data channel | - | - | -
Pathloss model | TDL-C, NLOS | TDL-C, NLOS | TDL-C, NLOS
UE speed (km/h) | 3 | 3 | 3
Transmitter
(1) Number of transmit antennas. | 1 | 1 | 1
(2a) # of gNB TXRUs | 2 | 2 | 2
(2b) Number of transmit chains | 1 | 1 | 1
(3a) Downlink Power Spectrum Density (dBm/MHz) | - | - | -
(3b) Total transmit power for carrier bandwidth (dBm) | 23 | 23 | 23
(3bis) Transmit power for occupied channel bandwidth for control channel (17a) or data channel (17b) | 23 | 23 | 23
(4) Transmitter antenna gain (dB) at antenna gain component 3 & antenna gain component 4 = (4a) +10*log10( (1) / (2a) ) - (4b) (dB) for downlink, and = (4a) +10*log10( (1) / (2b) ) - (4b) (dB) for uplink | 0 | 0 | 0
(4a) Transmitter antenna element gain (dBi) | 0 | 0 | 0
(4b) Transmitter antenna gain correction factor at antenna gain component 3 & antenna gain component 4 (dB) Note: delta2 for downlink and delta3 for uplink | 0 | 0 | 0
(5) Transmitter antenna gain (dB) at antenna gain component 2 Note: void (=zero) for uplink | 0 | 0 | 0
(6) Control channel power boosting gain (dB) | 0 | 0 | 0
(7) Data channel power loss due to pilot/control boosting (dB) | 0 | 0 | 0
(8) Cable, connector, combiner, body losses, etc. (enumerate sources) (dB) (feeder loss must be included for and only for downlink) | 1 | 1 | 1
(9a) Control channel EIRP = (3bis) + (4) + (5) + (6) – (8) dBm | 22 | 22 | 22
(9b) Data channel EIRP = (3bis) + (4) + (5) – (7) – (8) dBm | - | - | -
Receiver
(10) Number of receive antennas | 16 | 16 | 16
(10bis) Number of receive chains | 2 | 2 | 2
(11) Receiver antenna gain (dB) at antenna gain component 3 & antenna gain component 4 = (11a) +10*log10( (10) / (10bis) ) - (11b) (dB) for downlink; and = (11a) +10*log10( (10) / (2a) ) - (11b) (dB) for uplink | 13.0309 | 13.0309 | 13.0309
(11a) Receiver antenna element gain (dBi) | 8 | 8 | 8
(11b) Receiver antena gain correction factor at antenna gain component 3 & antenna gain component 4 (dB) Note: delta2 for uplink, and delta3 for downlink | 4 | 4 | 4
(11bis) Receiver antenna gain (dB) at antenna gain component 2 Note: void (=zero) for downlink | 0 | 0 | 0
(12) Cable, connector, combiner, body losses, etc. (enumerate sources) (dB) (feeder loss must be included for and only for uplink) | 3 | 3 | 3
(13) Receiver noise figure (dB) | 5 | 5 | 5
(14) Thermal noise density (dBm/Hz) | -174 | -174 | -174
(15a) Receiver interference density for control channel (dBm/Hz) | -999 | -999 | -999
(15b) Receiver interference density for data channel (dBm/Hz) | - | - | -
(16a) Total noise plus interference density for control channel = 10 log (10^(((13) + (14))/10) + 10^((15a)/10)) dBm/Hz | -169 | -169 | -169
(16b) Total noise plus interference density for data channel = 10 log (10^(((13) + (14))/10) + 10^((15b)/10)) dBm/Hz | - | - | -
(17a) Occupied channel bandwidth for control channel (Hz) | 180000 | 180000 | 180000
(17b) Occupied channel bandwidth for data channel (Hz) | - | - | -
(18a) Effective noise power for control channel = (16a) + 10 log((17a)) dBm | -116.4473 | -116.4473 | -116.4473
(18b) Effective noise power for data channel = (16b) + 10 log((17b)) dBm | - | - | -
(19a) Required SNR for the control channel (dB) | -3.4 | -3.4 | -3.39
(19b) Required SNR for the data channel (dB) | - | - | -
(20) Receiver implementation margin (dB) | 2 | 2 | 2
(21a) H-ARQ gain for control channel (dB) Note: Only applicable if HARQ is not considered in LLS | 0 | 0 | 0
(21b) H-ARQ gain for data channel (dB) Note: Only applicable if HARQ is not considered in LLS | - | - | -
(22a) Receiver sensitivity for control channel = (18a) + (19a) + (20) – (21a) dBm | -117.8473 | -117.8473 | -117.8373
(22b) Receiver sensitivity for data channel = (18b) + (19b) + (20) – (21b) dBm | - | - | -
(23a) Hardware link budget for control channel (MIL) = (9a) + (11) + (11bis) − (12) − (22a) dB | 149.8782 | 149.8782 | 149.8682
(23b) Hardware link budget for data channel (MIL) = (9b) + (11) + (11bis) − (12) − (22b) dB | - | - | -
Comments

## PUCCH 22 bits
Rural, 700 MHz (FDD) | Ericsson
System configuration | Rel-15 Ref UE | Rel-17 RedCap UE | 5 MHz RedCap UE (BW1, 25 PRBs)
Carrier frequency (GHz) | 0.7 | 0.7 | 0.7
Total carrier bandwidth (MHz) | 20 | 20 | 20
Transmission bit rate for control channel (bit/s) | - | - | -
Transmission bit rate for data channel (bit/s) | - | - | -
Target packet error rate for the required SNR in item (19a) for control channel | 1% | 1% | 1%
Target packet error rate for the required SNR in item (19b) for data channel | - | - | -
Pathloss model | TDL-C, NLOS | TDL-C, NLOS | TDL-C, NLOS
UE speed (km/h) | 3 | 3 | 3
Transmitter
(1) Number of transmit antennas. | 1 | 1 | 1
(2a) # of gNB TXRUs | 2 | 2 | 2
(2b) Number of transmit chains | 1 | 1 | 1
(3a) Downlink Power Spectrum Density (dBm/MHz) | - | - | -
(3b) Total transmit power for carrier bandwidth (dBm) | 23 | 23 | 23
(3bis) Transmit power for occupied channel bandwidth for control channel (17a) or data channel (17b) | 23 | 23 | 23
(4) Transmitter antenna gain (dB) at antenna gain component 3 & antenna gain component 4 = (4a) +10*log10( (1) / (2a) ) - (4b) (dB) for downlink, and = (4a) +10*log10( (1) / (2b) ) - (4b) (dB) for uplink | 0 | 0 | 0
(4a) Transmitter antenna element gain (dBi) | 0 | 0 | 0
(4b) Transmitter antenna gain correction factor at antenna gain component 3 & antenna gain component 4 (dB) Note: delta2 for downlink and delta3 for uplink | 0 | 0 | 0
(5) Transmitter antenna gain (dB) at antenna gain component 2 Note: void (=zero) for uplink | 0 | 0 | 0
(6) Control channel power boosting gain (dB) | 0 | 0 | 0
(7) Data channel power loss due to pilot/control boosting (dB) | 0 | 0 | 0
(8) Cable, connector, combiner, body losses, etc. (enumerate sources) (dB) (feeder loss must be included for and only for downlink) | 1 | 1 | 1
(9a) Control channel EIRP = (3bis) + (4) + (5) + (6) – (8) dBm | 22 | 22 | 22
(9b) Data channel EIRP = (3bis) + (4) + (5) – (7) – (8) dBm | - | - | -
Receiver
(10) Number of receive antennas | 16 | 16 | 16
(10bis) Number of receive chains | 2 | 2 | 2
(11) Receiver antenna gain (dB) at antenna gain component 3 & antenna gain component 4 = (11a) +10*log10( (10) / (10bis) ) - (11b) (dB) for downlink; and = (11a) +10*log10( (10) / (2a) ) - (11b) (dB) for uplink | 13.0309 | 13.0309 | 13.0309
(11a) Receiver antenna element gain (dBi) | 8 | 8 | 8
(11b) Receiver antena gain correction factor at antenna gain component 3 & antenna gain component 4 (dB) Note: delta2 for uplink, and delta3 for downlink | 4 | 4 | 4
(11bis) Receiver antenna gain (dB) at antenna gain component 2 Note: void (=zero) for downlink | 0 | 0 | 0
(12) Cable, connector, combiner, body losses, etc. (enumerate sources) (dB) (feeder loss must be included for and only for uplink) | 3 | 3 | 3
(13) Receiver noise figure (dB) | 5 | 5 | 5
(14) Thermal noise density (dBm/Hz) | -174 | -174 | -174
(15a) Receiver interference density for control channel (dBm/Hz) | -999 | -999 | -999
(15b) Receiver interference density for data channel (dBm/Hz) | - | - | -
(16a) Total noise plus interference density for control channel = 10 log (10^(((13) + (14))/10) + 10^((15a)/10)) dBm/Hz | -169 | -169 | -169
(16b) Total noise plus interference density for data channel = 10 log (10^(((13) + (14))/10) + 10^((15b)/10)) dBm/Hz | - | - | -
(17a) Occupied channel bandwidth for control channel (Hz) | 180000 | 180000 | 180000
(17b) Occupied channel bandwidth for data channel (Hz) | - | - | -
(18a) Effective noise power for control channel = (16a) + 10 log((17a)) dBm | -116.4473 | -116.4473 | -116.4473
(18b) Effective noise power for data channel = (16b) + 10 log((17b)) dBm | - | - | -
(19a) Required SNR for the control channel (dB) | -0.91 | -0.91 | -0.87
(19b) Required SNR for the data channel (dB) | - | - | -
(20) Receiver implementation margin (dB) | 2 | 2 | 2
(21a) H-ARQ gain for control channel (dB) Note: Only applicable if HARQ is not considered in LLS | 0 | 0 | 0
(21b) H-ARQ gain for data channel (dB) Note: Only applicable if HARQ is not considered in LLS | - | - | -
(22a) Receiver sensitivity for control channel = (18a) + (19a) + (20) – (21a) dBm | -115.3573 | -115.3573 | -115.3173
(22b) Receiver sensitivity for data channel = (18b) + (19b) + (20) – (21b) dBm | - | - | -
(23a) Hardware link budget for control channel (MIL) = (9a) + (11) + (11bis) − (12) − (22a) dB | 147.3882 | 147.3882 | 147.3482
(23b) Hardware link budget for data channel (MIL) = (9b) + (11) + (11bis) − (12) − (22b) dB | - | - | -
Comments