## Comments
1 | 2022-11-08 | FL | Suggest to input the 'delta' value over a baseline (i.e. relative value) for columns of 'UPT', 'Access delay/latency', and 'UE power consumption'.
2 | 2022-11-08 | MTK | Include MTK evaluation results. Note: UPT, latency and UE power consumption are increment w.r.t. baseline (following the above FL guidance). Also new sheet of Time domain#A-4 is included (Adaptation of DTX/DRX).

## Time domain#A-1
Moderator Note: The template is used for collection of simulation results in detail. When being captured into a word document e.g. TR, certain columns may be merged into a single column.
Company | Tdoc number | ES scheme | BS Category | Load scenario | BS power consumption for baseline | BS power consumption for ES scheme | ES gain (%) | UPT | Access delay/latency | UE power consumption | Other KPI(s), if any | Reference configuration | Baseline configuration/assumption | Traffic model | Other evaluation methodology/assumption details - Part 1 (other than power modeling aspects) | Other evaluation methodology/assumption details - Part 2 (power modeling aspects) | Note
CMCC | R1-2211692 | Alt.1: SSB periodicity 20ms, SIB repetition period 40ms. | cat.2 | Zero | 679.4 | 586.6 | 13.66% | / | / | / |  | Set 1 | Baseline: normal SSB/SIB1 transmission, with 20ms repetition period for both. |  | numerical analysis | •SIB1: PDCCH: 2 symbols, 48RB; PDSCH: 12RBs, 12 OFDM symbols including DMRS. •SSB1 and SSB are transmitted in different slots, e.g. value in Table 13-11 is assumed to be 5ms. •ղ=1, A=0.4. •Time unit for power model is slot. power consumption is calculated in a 40ms long period
CMCC | R1-2211692 | Alt.2: SSB and SIB1 repetition period 40ms, for other 20ms occasions, only PSS and SSS are transmitted. | cat.2 | Zero | 679.4 | 572.6 | 15.72% | / | / | / |  | Set 1 | Baseline: normal SSB/SIB1 transmission, with 20ms repetition period for both. |  | numerical analysis | •SIB1: PDCCH: 2 symbols, 48RB; PDSCH: 12RBs, 12 OFDM symbols including DMRS. •SSB1 and SSB are transmitted in different slots, e.g. value in Table 13-11 is assumed to be 5ms. •ղ=1, A=0.4. A=0.4. •Time unit for power model is slot. power consumption is calculated in a 40ms long period
CMCC | R1-2211692 | Alt.3: SSB and SIB1 repetition period 40ms. | cat.2 | Zero | 679.4 | 559.7 | 17.62% | / | / | / |  | Set 1 | Baseline: normal SSB/SIB1 transmission, with 20ms repetition period for both. |  | numerical analysis | •SIB1: PDCCH: 2 symbols, 48RB; PDSCH: 12RBs, 12 OFDM symbols including DMRS. •SSB1 and SSB are transmitted in different slots, e.g. value in Table 13-11 is assumed to be 5ms. •ղ=1, A=0.4. •Time unit for power model is slot. power consumption is calculated in a 40ms long period
CMCC | R1-2211692 | Alt.1: SSB periodicity 20ms, SIB repetition period 40ms. | cat.1 | Zero | 4692 | 3484 | 25.75% | / | / | / |  | Set 1 | Baseline: normal SSB/SIB1 transmission, with 20ms repetition period for both. |  | numerical analysis | •SIB1: PDCCH: 2 symbols, 48RB; PDSCH: 12RBs, 12 OFDM symbols including DMRS. •SSB1 and SSB are transmitted in different slots, e.g. value in Table 13-11 is assumed to be 5ms. •ղ=1, A=0.4. •Time unit for power model is slot. power consumption is calculated in a 40ms long period
CMCC | R1-2211692 | Alt.2: SSB and SIB1 repetition period 40ms, for other 20ms occasions, only PSS and SSS are transmitted. | cat.1 | Zero | 4692 | 3366 | 28.26% | / | / | / |  | Set 1 | Baseline: normal SSB/SIB1 transmission, with 20ms repetition period for both. |  | numerical analysis | •SIB1: PDCCH: 2 symbols, 48RB; PDSCH: 12RBs, 12 OFDM symbols including DMRS. •SSB1 and SSB are transmitted in different slots, e.g. value in Table 13-11 is assumed to be 5ms. •ղ=1, A=0.4. A=0.4. •Time unit for power model is slot. power consumption is calculated in a 40ms long period
CMCC | R1-2211692 | Alt.3: SSB and SIB1 repetition period 40ms. | cat.1 | Zero | 4692 | 3346 | 28.69% | / | / | / |  | Set 1 | Baseline: normal SSB/SIB1 transmission, with 20ms repetition period for both. |  | numerical analysis | •SIB1: PDCCH: 2 symbols, 48RB; PDSCH: 12RBs, 12 OFDM symbols including DMRS. •SSB1 and SSB are transmitted in different slots, e.g. value in Table 13-11 is assumed to be 5ms. •ղ=1, A=0.4. •Time unit for power model is slot. power consumption is calculated in a 40ms long period
OPPO | R1-2211458 | option 3, transmission occasion of SIB1 with 24 RBs for 20 ms periodicity is skipped | Cat 1 | low load(RU-10%) | 44 | 42.87 | 2.568% | Almost similar with the baseline | Almost similar with the baseline |  |  | Set 1 | SIB1 with 24 RBs for 20 ms periodicity, SSB with 20 RBs for 20 ms periodicity | FTP3 (0.5MB as packet size, 200ms as mean inter-arrival time) | SLS | slot-level power consumption model A = 0.4 and η=1
OPPO | R1-2211458 | option 3, transmission occasion of SIB1 with 24 RBs for 20 ms periodicity is skipped | Cat 1 | low load(RU-0.2%) | 34.18 | 32.85 | 3.891% | Almost similar with the baseline | Almost similar with the baseline |  |  | Set 1 | SIB1 with 24 RBs for 20 ms periodicity, SSB with 20 RBs for 20 ms periodicity | IM (0.1MB as packet size, 2s as mean inter-arrival time) | SLS | slot-level power consumption model A = 0.4 and η=1
vivo | R1-2211018 R1-2212541 | Period adaptation of common signals and channels (ES scheme: 160ms SSB and SIB1, 160ms RACH listening) | Cat1 | Zero | 23.29 | 4.94 | 78.79% |  |  | 0% |  | Set 1 | Baseline scheme: 20ms SSB and SIB1, 20ms RACH listening | NaN | SLS No UE DRX | ms level; A=0.4, η=1
vivo | R1-2211018 R1-2212541 | SSB structure adaptation including light SSB (ES scheme: 20ms light-SSB and SIB1, 20ms RACH listening only PSS and SSS for light-SSB) | Cat1 | Zero | 23.29 | 23.08 | 0.9017% |  |  | 0% |  | Set 1 | Baseline scheme: 20ms SSB and SIB1, 20ms RACH listening | NaN | SLS No UE DRX | ms level; A=0.4, η=1
vivo | R1-2211018 R1-2212541 | SSB structure adaptation including light SSB (ES scheme: 160ms light-SSB, 20ms UEWUS listening only PSS and SSS for light-SSB) | Cat1 | Zero | 16.37 | 16.18 | 1.161% |  |  | 0% |  | Set 1 | Baseline scheme: 160ms SSB, 20ms UEWUS listening | NaN | SLS No UE DRX | ms level; A=0.4, η=1
vivo | R1-2211018 R1-2212541 | SSB structure adaptation including light SSB (ES scheme: 160ms light-SSB, 80ms UEWUS listening only PSS and SSS for light-SSB) | Cat1 | Zero | 7.8 | 7.61 | 2.436% |  |  | 0% |  | Set 1 | Baseline scheme: 160ms SSB, 80ms UEWUS listening | NaN | SLS No UE DRX | ms level; A=0.4, η=1
vivo | R1-2211018 R1-2212541 | SSB structure adaptation including light SSB (ES scheme: 160ms light-SSB, 160ms UEWUS listening only PSS and SSS for light-SSB) | Cat1 | Zero | 4.54 | 4.34 | 4.405% |  |  | 0% |  | Set 1 | Baseline scheme: 160ms SSB, 160ms UEWUS listening | NaN | SLS No UE DRX | ms level; A=0.4, η=1
vivo | R1-2211018 R1-2212541 | Period adaptation of common signals and channels (ES scheme: 160ms SSB and SIB1, 160ms RACH listening) | Cat2 | Zero | 3.4662 | 2.89 | 16.62% |  |  | 0% |  | Set 1 | Baseline scheme: 20ms SSB and SIB1, 20ms RACH listening | NaN | SLS No UE DRX | ms level; A=0.4, η=1
vivo | R1-2211018 R1-2212541 | SSB structure adaptation including light SSB (ES scheme: 20ms light-SSB and SIB1, 20ms RACH listening only PSS and SSS for light-SSB) | Cat2 | Zero | 3.4662 | 3.442 | 0.6987% |  |  | 0% |  | Set 1 | Baseline scheme: 20ms SSB and SIB1, 20ms RACH listening | NaN | SLS No UE DRX | ms level; A=0.4, η=1
vivo | R1-2211018 R1-2212541 | SSB structure adaptation including light SSB (ES scheme: 160ms light-SSB, 20 UEWUS listening only PSS and SSS for light-SSB) | Cat2 | Zero | 2.8055 | 2.7831 | 0.8013% |  |  | 0% |  | Set 1 | Baseline scheme: 160ms SSB, 20ms UEWUS listening | NaN | SLS No UE DRX | ms level; A=0.4, η=1
vivo | R1-2211018 R1-2212541 | SSB structure adaptation including light SSB (ES scheme: 160ms light-SSB, 80ms UEWUS listening only PSS and SSS for light-SSB) | Cat2 | Zero | 2.7962 | 2.7737 | 0.804% |  |  | 0% |  | Set 1 | Baseline scheme: 160ms SSB, 80ms UEWUS listening | NaN | SLS No UE DRX | ms level; A=0.4, η=1
vivo | R1-2211018 R1-2212541 | SSB structure adaptation including light SSB (ES scheme: 160ms light-SSB, 160ms UEWUS listening only PSS and SSS for light-SSB) | Cat2 | Zero | 2.7946 | 2.7722 | 0.8044% |  |  | 0% |  | Set 1 | Baseline scheme: 160ms SSB, 160ms UEWUS listening | NaN | SLS No UE DRX | ms level; A=0.4, η=1
NOKIA/NSB | R1-2211097 | SSB/SIB1/RO monitoring period= 160ms | Cat 2 | Zero | 12.31 | 6.35 | 48.42% | 0 Mbps |  |  |  | SET 1 | SSB/SIB1/random-access occasion (RO) monitoring periodicity @ 20ms UEs are initially in RRC_idle state | DL - FTP3 | SLS+Post-processing
NOKIA/NSB | R1-2211097 | SSB/SIB1/RO monitoring period= 160ms | Cat 2 | Low | 12.48 | 6.95 | 44.31% | 83 Mbps |  |  |  | SET 1 | SSB/SIB1/random-access occasion (RO) monitoring periodicity @ 20ms UEs are initially in RRC_idle state | DL - FTP3 | SLS+Post-processing
NOKIA/NSB | R1-2211097 | SSB/SIB1/RO monitoring period= 160ms | Cat 2 | Light | 13 | 7.32 | 43.69% | 70 Mbps |  |  |  | SET 1 | SSB/SIB1/random-access occasion (RO) monitoring periodicity @ 20ms UEs are initially in RRC_idle state | DL - FTP3 | SLS+Post-processing
NOKIA/NSB | R1-2211097 | SSB/SIB1/RO monitoring period= 160ms | Cat 2 | Medium | 13.58 | 8.16 | 39.91% | 55 Mbps |  |  |  | SET 1 | SSB/SIB1/random-access occasion (RO) monitoring periodicity @ 20ms UEs are initially in RRC_idle state | DL - FTP3 | SLS+Post-processing
NOKIA/NSB | R1-2211097 | SSB/SIB1/RO monitoring period= 640ms | Cat 2 | Zero | 12.31 | 5.71 | 53.61% | 0 Mbps |  |  |  | SET 1 | SSB/SIB1/random-access occasion (RO) monitoring periodicity @ 20ms UEs are initially in RRC_idle state | DL - FTP3 | SLS+Post-processing
NOKIA/NSB | R1-2211097 | SSB/SIB1/RO monitoring period= 640ms | Cat 2 | Low | 12.48 | 6.36 | 49.04% | 29 Mbps |  |  |  | SET 1 | SSB/SIB1/random-access occasion (RO) monitoring periodicity @ 20ms UEs are initially in RRC_idle state | DL - FTP3 | SLS+Post-processing
NOKIA/NSB | R1-2211097 | SSB/SIB1/RO monitoring period= 640ms | Cat 2 | Light | 13 | 6.65 | 48.85% | 27 Mbps |  |  |  | SET 1 | SSB/SIB1/random-access occasion (RO) monitoring periodicity @ 20ms UEs are initially in RRC_idle state | DL - FTP3 | SLS+Post-processing
NOKIA/NSB | R1-2211097 | SSB/SIB1/RO monitoring period= 640ms | Cat 2 | Medium | 13.58 | 7.32 | 46.1% | 25 Mbps |  |  |  | SET 1 | SSB/SIB1/random-access occasion (RO) monitoring periodicity @ 20ms UEs are initially in RRC_idle state | DL - FTP3 | SLS+Post-processing
NOKIA/NSB | R1-2211097 | SSB/SIB1/RO monitoring period= 1280ms | Cat 2 | Zero | 12.31 | 2.02 | 83.59% | 0 Mbps |  |  |  | SET 1 | SSB/SIB1/random-access occasion (RO) monitoring periodicity @ 20ms UEs are initially in RRC_idle state | DL - FTP3 | SLS+Post-processing
NOKIA/NSB | R1-2211097 | SSB/SIB1/RO monitoring period= 1280ms | Cat 2 | Low | 12.48 | 6.08 | 51.28% | 11,2 Mbps |  |  |  | SET 1 | SSB/SIB1/random-access occasion (RO) monitoring periodicity @ 20ms UEs are initially in RRC_idle state | DL - FTP3 | SLS+Post-processing
NOKIA/NSB | R1-2211097 | SSB/SIB1/RO monitoring period= 1280ms | Cat 2 | Light | 13 | 6.28 | 51.69% | 11 Mbps |  |  |  | SET 1 | SSB/SIB1/random-access occasion (RO) monitoring periodicity @ 20ms UEs are initially in RRC_idle state | DL - FTP3 | SLS+Post-processing
NOKIA/NSB | R1-2211097 | SSB/SIB1/RO monitoring period= 1280ms | Cat 2 | Medium | 13.58 | 6.71 | 50.59% | 10,5 Mbps |  |  |  | SET 1 | SSB/SIB1/random-access occasion (RO) monitoring periodicity @ 20ms UEs are initially in RRC_idle state | DL - FTP3 | SLS+Post-processing
Spreadtrum | R1-2211241 | Prolonging the periodicity of SSB/SIB1/paging: 1) SSB burst periodicity is 160ms, and SIB1 repetition periodicity is 160ms. 2) PF periodicity at gNB side is 160ms (T=1280ms, N=8). 3) gNB can enter light sleep for Cat 1, but can only enter micro sleep for Cat 2. | Cat 1 | Zero | 10985.6 | 8373.2 | 23.78% |  |  |  |  | Set 1 | 1) SSB burst periodicity is 20ms, and SIB1 repetition periodicity is 20ms. 2) PF periodicity at gNB side is 20ms (T=1280ms, N=64). 3) gNB can enter light sleep for Cat 1, but can only enter micro sleep for Cat 2. |  | 1) 160ms duration in total. 2) Two SSBs and the corresponding SIB1 share a slot. SSB burst and SIB1 take 40 PRBs. 3) Paging is transmitted in another slot every PF assuming one PO is effective in each PF. Paging takes 40 PRBs. 4) Scaling: Sf≈0.16, Sa=1, Sp=1, P_static=P3 |  | Numerial evaluation resutls
Spreadtrum | R1-2211241 | same as above | Cat 1 | Zero | 10310.4 | 8288.8 | 19.61% |  |  |  |  | Set 2 | Same as above |  | Same as above |  | Numerial evaluation resutls
Spreadtrum | R1-2211241 | same as above | Cat 1 | Zero | 9832.704 | 8229.088 | 16.31% |  |  |  |  | Set 3 | Same as above |  | Same as above |  | Numerial evaluation resutls
Spreadtrum | R1-2211241 | same as above | Cat 2 | Zero | 1970.304 | 1786.288 | 9.339% |  |  |  |  | Set 1 | Same as above |  | Same as above |  | Numerial evaluation resutls
Spreadtrum | R1-2211241 | same as above | Cat 2 | Zero | 1766.656 | 1620.832 | 8.254% |  |  |  |  | Set 2 | Same as above |  | Same as above |  | Numerial evaluation resutls
Spreadtrum | R1-2211241 | same as above | Cat 2 | Zero | 1075.8656 | 974.4832 | 9.423% |  |  |  |  | Set 3 | Same as above |  | Same as above |  | Numerial evaluation resutls
Spreadtrum | R1-2211241 | Transmission window of SSB/SIB1/paging: 1) SSB burst periodicity is 20ms, and SIB1 repetition periodicity is 20ms. 2) PF periodicity at gNB side is 20ms (T=1280ms, N=64). 3) gNB can enter light sleep for Cat 1, but can only enter micro sleep for Cat 2. | Cat 1 | Zero | 87884.8 | 66985.6 | 23.78% |  |  |  |  | Set 1 | 1) The transmission window periodicity is 1280ms, and the transmission window duration is 160ms. 2) SSB burst periodicity is 20ms within the transmission window, and SIB1 repetition periodicity is 20ms within the transmission window. 3) PF periodicity at gNB side is 160ms (T=1280ms, N=8) within the transmission window. 4) gNB can enter light sleep for Cat 1, and can enter both light sleep and micro sleep for Cat 2 (at the tail of the transmission window). |  | 1) 1280ms duration in total. 2) Two SSBs and the corresponding SIB1 share a slot. SSB burst and SIB1 take 40 PRBs. 3) Paging is transmitted in another slot every PF assuming one PO is effective in each PF. Paging takes 40 PRBs. 4) Scaling: Sf≈0.16, Sa=1, Sp=1, P_static=P3 |  | Numerial evaluation resutls
Spreadtrum | R1-2211241 | same as above | Cat 1 | Zero | 82483.2 | 66310.4 | 19.61% |  |  |  |  | Set 2 | Same as above |  | Same as above |  | Numerial evaluation resutls
Spreadtrum | R1-2211241 | same as above | Cat 1 | Zero | 78661.632 | 65832.704 | 16.31% |  |  |  |  | Set 3 | Same as above |  | Same as above |  | Numerial evaluation resutls
Spreadtrum | R1-2211241 | same as above | Cat 2 | Zero | 15762.432 | 7637.304 | 51.55% |  |  |  |  | Set 1 | Same as above |  | Same as above |  | Numerial evaluation resutls
Spreadtrum | R1-2211241 | same as above | Cat 2 | Zero | 14133.248 | 7452.656 | 47.27% |  |  |  |  | Set 2 | Same as above |  | Same as above |  | Numerial evaluation resutls
Spreadtrum | R1-2211241 | same as above | Cat 2 | Zero | 8606.9248 | 6837.8656 | 20.55% |  |  |  |  | Set 3 | Same as above |  | Same as above |  | Numerial evaluation resutls
Intel | R1-2211410 | Increasing the common channel/signal periodicity (#A - 1, Option 5) | Cat 1 | Low | 66.38 | 39.76 | 40.1% | 819.66 Mbps |  |  | Avg EE (baseline): 5.10 Avg EE (ES scheme): 9.17 See Note column for definition | Set 1 | Baseline: SSB/PRACH: 20 msec periodicity; SIB periodicity 40ms ES scheme: SSB/SIB1/PRACH: 160 msec periodicity | FTP3 | No C-DRX used for Ues CSI feedback based on SRS SIB1 BW: 48 PRB No paging overhead | slot level model assumed. A = 0.4 η(s_f,s_p )=1 for any sf, sp; | Energy efficiency (EE) defined as cell throughput (in Mbps) / average power consumption (in relative power). The Average EE is the average of EE values for all BS.
Intel | R1-2211410 | Increasing the common channel/signal periodicity (#A - 1, Option 5) | Cat 1 | Low | 66.38 | 36.5 | 45.01% | 819.66 Mbps |  |  | Avg EE (baseline): 5.10 Avg. EE (ES scheme): 10.60 | Set 1 | Baseline:SSB/PRACH: 20 msec periodicity; SIB periodicity 40ms ES scheme: SSB/SIB1/PRACH: 640 msec periodicity | FTP3 | No C-DRX used for Ues CSI feedback based on SRS SIB1 BW: 48 PRB No paging overhead | slot level model assumed. A = 0.4 η(s_f,s_p )=1 for any sf, sp;
Intel | R1-2211410 | Increasing the common channel/signal periodicity (#A - 1, Option 5) | Cat 1 | Light | 99.53 | 84.98 | 14.62% | 611.45Mbps |  |  | Avg EE (baseline): 2.66 Avg. EE (ES scheme): 3.31 | Set 1 | Baseline: SSB/PRACH: 20 msec periodicity; SIB periodicity 40ms ES scheme: SSB/SIB1/PRACH: 160 msec periodicity | FTP3 | No C-DRX used for Ues CSI feedback based on SRS SIB1 BW: 48 PRB No paging overhead | slot level model assumed. A = 0.4 η(s_f,s_p )=1 for any sf, sp;
Intel | R1-2211410 | Increasing the common channel/signal periodicity (#A - 1, Option 5) | Cat 1 | Light | 99.53 | 82.81 | 16.8% | 611.45Mbps |  |  | Avg EE (baseline): 2.66 Avg. EE (ES scheme): 3.46 | Set 1 | Baseline:SSB/PRACH: 20 msec periodicity; SIB periodicity 40ms ES scheme: SSB/SIB1/PRACH: 640 msec periodicity | FTP3 | No C-DRX used for Ues CSI feedback based on SRS SIB1 BW: 48 PRB No paging overhead | slot level model assumed. A = 0.4 η(s_f,s_p )=1 for any sf, sp;
Intel | R1-2211410 | Increasing the common channel/signal periodicity (#A - 1, Option 5) | Cat 1 | Medium | 147.17 | 138.05 | 6.197% | 457.92Mbps |  |  | Avg EE (baseline): 1.50 Avg. EE (ES scheme): 1.63 | Set 1 | Baseline:SSB/PRACH: 20 msec periodicity; SIB periodicity 40ms ES scheme: SSB/SIB1/PRACH: 160 msec periodicity | FTP3 | No C-DRX used for Ues CSI feedback based on SRS SIB1 BW: 48 PRB No paging overhead | slot level model assumed. A = 0.4 η(s_f,s_p )=1 for any sf, sp;
Intel | R1-2211410 | Increasing the common channel/signal periodicity (#A - 1, Option 5) | Cat 1 | Medium | 147.17 | 136.76 | 7.073% | 457.92Mbps |  |  | Avg EE (baseline): 1.50 Avg. EE (ES scheme): 1.65 | Set 1 | Baseline:SSB/PRACH: 20 msec periodicity; SIB periodicity 40ms ES scheme: SSB/SIB1/PRACH: 640 msec periodicity | FTP3 | No C-DRX used for Ues CSI feedback based on SRS SIB1 BW: 48 PRB No paging overhead | slot level model assumed. A = 0.4 η(s_f,s_p )=1 for any sf, sp;
Intel | R1-2211410 | Increasing the common channel/signal periodicity (#A - 1, Option 5) | Cat2 | Low | 8.73 | 8.01 | 8.247% | 819.66Mbps |  |  | Avg EE (baseline): 35.82 Avg. EE (ES scheme): 39.23 | Set 1 | Baseline:SSB/PRACH: 20 msec periodicity; SIB periodicity 40ms ES scheme: SSB/SIB1/PRACH: 160 msec periodicity | FTP3 | No C-DRX used for Ues CSI feedback based on SRS SIB1 BW: 48 PRB No paging overhead | slot level model assumed. A = 0.4 η(s_f,s_p )=1 for any sf, sp;
Intel | R1-2211410 | Increasing the common channel/signal periodicity (#A - 1, Option 5) | Cat2 | Low | 8.73 | 7.78 | 10.88% | 819.66Mbps |  |  | Avg EE (baseline): 35.82 Avg. EE (ES scheme): 40.09 | Set 1 | Baseline:SSB/PRACH: 20 msec periodicity; SIB periodicity 40ms ES scheme: SSB/SIB1/PRACH: 1280 msec periodicity | FTP3 | No C-DRX used for Ues CSI feedback based on SRS SIB1 BW: 48 PRB No paging overhead | slot level model assumed. A = 0.4 η(s_f,s_p )=1 for any sf, sp;
Intel | R1-2211410 | Increasing the common channel/signal periodicity (#A - 1, Option 5) | Cat2 | Light | 12.52 | 11.88 | 5.112% | 611.45Mbps |  |  | Avg EE (baseline): 20.75 Avg. EE (ES scheme): 22.00 | Set 1 | Baseline:SSB/PRACH: 20 msec periodicity; SIB periodicity 40ms ES scheme: SSB/SIB1/PRACH: 160 msec periodicity | FTP3 | No C-DRX used for Ues CSI feedback based on SRS SIB1 BW: 48 PRB No paging overhead | slot level model assumed. A = 0.4 η(s_f,s_p )=1 for any sf, sp;
Intel | R1-2211410 | Increasing the common channel/signal periodicity (#A - 1, Option 5) | Cat2 | Light | 12.52 | 11.79 | 5.831% | 611.45Mbps |  |  | Avg EE (baseline): 20.75 Avg. EE (ES scheme): 22.19 | Set 1 | Baseline:SSB/PRACH: 20 msec periodicity; SIB periodicity 40ms ES scheme: SSB/SIB1/PRACH: 1280 msec periodicity | FTP3 | No C-DRX used for Ues CSI feedback based on SRS SIB1 BW: 48 PRB No paging overhead | slot level model assumed. A = 0.4 η(s_f,s_p )=1 for any sf, sp;
Intel | R1-2211410 | Increasing the common channel/signal periodicity (#A - 1, Option 5) | Cat2 | Medium | 17.51 | 16.98 | 3.027% | 457.92Mbps |  |  | Avg EE (baseline): 12.44 Avg. EE (ES scheme): 12.89 | Set 1 | Baseline:SSB/PRACH: 20 msec periodicity; SIB periodicity 40ms ES scheme: SSB/SIB1/PRACH: 160 msec periodicity | FTP3 | No C-DRX used for Ues CSI feedback based on SRS SIB1 BW: 48 PRB No paging overhead | slot level model assumed. A = 0.4 η(s_f,s_p )=1 for any sf, sp;
Intel | R1-2211410 | Increasing the common channel/signal periodicity (#A - 1, Option 5) | Cat2 | Medium | 17.51 | 16.91 | 3.427% | 457.92Mbps |  |  | Avg EE (baseline): 12.44 Avg. EE (ES scheme): 12.96 | Set 1 | Baseline:SSB/PRACH: 20 msec periodicity; SIB periodicity 40ms ES scheme: SSB/SIB1/PRACH: 1280 msec periodicity | FTP3 | No C-DRX used for Ues CSI feedback based on SRS SIB1 BW: 48 PRB No paging overhead | slot level model assumed. A = 0.4 η(s_f,s_p )=1 for any sf, sp;
Intel | R1-2211410 | Enhanced Paging (#A-1 Option 7) | Cat1 | Zero, Paging load 2% | 31.49 | 24.8 | 21.24% | N/A |  |  |  | Set 1 | Paging Parameters: N = T/4; Ns = 4; Enh. Paging†: N = T/4; Ns = 4; M = 4 |  | No C-DRX used for UEs; CSI feedback based on SRS; SIB1 BW: 48 PRB; SSB/PRACH/SIB1: 80 msec periodicity; Number of SSB: 1 | slot level model assumed. A = 0.4 η(s_f,s_p )=1 for any sf, sp; | †Enhanced paging is increasing the number of consecutive POs within a PF by factor of M while reducing PF density by a factor of M. This keeps the total number of POs same within the DRX cycle.
Intel | R1-2211410 | Enhanced Paging (#A-1 Option 7) | Cat1 | Zero, Paging load 0.2% | 12.85 | 12.34 | 3.969% | N/A |  |  |  | Set 1 | Paging Parameters: N = T/16; Ns = 2; Enh. Paging†: N = T/16; Ns = 2; M = 4 |  | No C-DRX used for UEs; CSI feedback based on SRS; SIB1 BW: 48 PRB; SSB/PRACH/SIB1: 80 msec periodicity; Number of SSB: 1 | slot level model assumed. A = 0.4 η(s_f,s_p )=1 for any sf, sp;
Intel | R1-2211410 | Enhanced Paging (#A-1 Option 7) | Cat1 | Zero, Paging load 2% | 28.27 | 16.3 | 42.34% | N/A |  |  |  | Set 1 | Paging Parameters: N = T/4; Ns = 4; Enh. Paging†: N = T/4; Ns = 4; M = 4 |  | No C-DRX used for UEs; CSI feedback based on SRS; SIB1 BW: 48 PRB; SSB/PRACH/SIB1: 160 msec periodicity; Number of SSB: 1; | slot level model assumed. A = 0.4 η(s_f,s_p )=1 for any sf, sp;
Intel | R1-2211410 | Enhanced Paging (#A-1 Option 7) | Cat1 | Zero, Paging load 0.2% | 7.71 | 7.19 | 6.744% | N/A |  |  |  | Set 1 | Paging Parameters: N = T/16; Ns = 2; Enh. Paging†: N = T/16; Ns = 2; M = 4 |  | No C-DRX used for UEs; CSI feedback based on SRS; SIB1 BW: 48 PRB; SSB/PRACH/SIB1: 160 msec periodicity; Number of SSB: 1; | slot level model assumed. A = 0.4 η(s_f,s_p )=1 for any sf, sp;
Intel | R1-2211410 | Enhanced Paging (#A-1 Option 7) | Cat1 | Zero, Paging load 3.6% | 41.15 | 33.37 | 18.91% | N/A |  |  |  | Set 1 | Paging Parameters: N = T/4; Ns = 4; Enh. Paging†: N = T/4; Ns = 4; M = 4 |  | No C-DRX used for UEs; CSI feedback based on SRS; SIB1 BW: 48 PRB; SSB/PRACH/SIB1: 80 msec periodicity; Number of SSB: 4; SSB and SIB1 contained in same slot. 1 SSB per slot along with SIB1 to maximize SSB/SIB1 packing; | slot level model assumed. A = 0.4 η(s_f,s_p )=1 for any sf, sp;
Intel | R1-2211410 | Enhanced Paging (#A-1 Option 7) | Cat1 | Zero, Paging load 0.5% | 16.49 | 16.46 | 0.1819% | N/A |  |  |  | Set 1 | Paging Parameters: N = T/16; Ns = 2; Enh. Paging†: N = T/16; Ns = 2; M = 4 |  | No C-DRX used for UEs; CSI feedback based on SRS; SIB1 BW: 48 PRB; SSB/PRACH/SIB1: 80 msec periodicity; Number of SSB: 4; SSB and SIB1 contained in same slot. 1 SSB per slot along with SIB1 to maximize SSB/SIB1 packing; | slot level model assumed. A = 0.4 η(s_f,s_p )=1 for any sf, sp;
Intel | R1-2211410 | Enhanced Paging (#A-1 Option 7) | Cat1 | Zero, Paging load 3.6% | 37.6 | 27.68 | 26.38% | N/A |  |  |  | Set 1 | Paging Parameters: N = T/4; Ns = 4; Enh. Paging†: N = T/4; Ns = 4; M = 4 |  | No C-DRX used for UEs; CSI feedback based on SRS; SIB1 BW: 48 PRB; SSB/PRACH/SIB1: 160 msec periodicity; Number of SSB: 4; SSB and SIB1 contained in same slot. 1 SSB per slot along with SIB1 to maximize SSB/SIB1 packing; | slot level model assumed. A = 0.4 η(s_f,s_p )=1 for any sf, sp;
Intel | R1-2211410 | Enhanced Paging (#A-1 Option 7) | Cat1 | Zero, Paging load 0.5% | 9.92 | 9.89 | 0.3024% | N/A |  |  |  | Set 1 | Paging Parameters: N = T/16; Ns = 2; Enh. Paging†: N = T/16; Ns = 2; M = 4 |  | No C-DRX used for UEs; CSI feedback based on SRS; SIB1 BW: 48 PRB; SSB/PRACH/SIB1: 160 msec periodicity; Number of SSB: 4; SSB and SIB1 contained in same slot. 1 SSB per slot along with SIB1 to maximize SSB/SIB1 packing; | slot level model assumed. A = 0.4 η(s_f,s_p )=1 for any sf, sp;
CATT | R1-2211210 | Adaptation of common signals and channels | Cat 1 | Zero load | 31.5 | 28.3 | 0.10159 |  |  |  |  | set1 | 20ms SSB |  | SLS;40ms SSB | A=0.4; η(s_f, s_p)=1.
CATT | R1-2211210 | Adaptation of common signals and channels | Cat 1 | Zero load | 31.5 | 8.6 | 0.72698 |  |  |  |  | set1 | 20ms SSB |  | SLS;80ms SSB | A=0.4; η(s_f, s_p)=1.
CATT | R1-2211210 | Adaptation of common signals and channels | Cat 1 | Zero load | 31.5 | 4.8 | 0.84762 |  |  |  |  | set1 | 20ms SSB |  | SLS;160ms SSB | A=0.4; η(s_f, s_p)=1.
CATT | R1-2211210 | Adaptation of common signals and channels | Cat 1 | Low load | 59 | 57 | 0.033898 |  |  |  |  | set1 | SLS; (DRX-cycle, on duration timer, inactivity timer) = (160ms, 8ms, 100ms);SSB periodicity 20ms;CSI-RS/TRS 10ms; | FTP3, inter-arrival time = 200ms, packet size = 0.5Mbytes | SLS; (DRX-cycle, on duration timer, inactivity timer) = (160ms, 8ms, 100ms);SSB periodicity 40ms;CSI-RS/TRS 10ms; | A=0.4; η(s_f, s_p)=1.
CATT | R1-2211210 | Adaptation of common signals and channels | Cat 1 | Low load | 59 | 47.9 | 0.18814 |  |  |  |  | set1 | SLS; (DRX-cycle, on duration timer, inactivity timer) = (160ms, 8ms, 100ms);SSB periodicity 20ms;CSI-RS/TRS 10ms; | FTP3, inter-arrival time = 200ms, packet size = 0.5Mbytes | SLS; (DRX-cycle, on duration timer, inactivity timer) = (160ms, 8ms, 100ms);SSB periodicity 80ms;CSI-RS/TRS 10ms; | A=0.4; η(s_f, s_p)=1.
CATT | R1-2211210 | Adaptation of common signals and channels | Cat 1 | Low load | 59 | 47.4 | 0.19661 |  |  |  |  | set1 | SLS; (DRX-cycle, on duration timer, inactivity timer) = (160ms, 8ms, 100ms);SSB periodicity 20ms;CSI-RS/TRS 10ms; | FTP3, inter-arrival time = 200ms, packet size = 0.5Mbytes | SLS; (DRX-cycle, on duration timer, inactivity timer) = (160ms, 8ms, 100ms);SSB periodicity 160ms;CSI-RS/TRS 10ms; | A=0.4; η(s_f, s_p)=1.
CATT | R1-2211210 | Adaptation of common signals and channels | Cat 1 | Light load | 75.1 | 73.7 | 0.018642 |  |  |  |  | set1 | SLS; (DRX-cycle, on duration timer, inactivity timer) = (160ms, 8ms, 100ms);SSB periodicity 20ms;CSI-RS/TRS 10ms; | FTP3, inter-arrival time = 200ms, packet size = 0.5Mbytes | SLS; (DRX-cycle, on duration timer, inactivity timer) = (160ms, 8ms, 100ms);SSB periodicity 40ms;CSI-RS/TRS 10ms; | A=0.4; η(s_f, s_p)=1.
CATT | R1-2211210 | Adaptation of common signals and channels | Cat 1 | Light load | 75.1 | 71.2 | 0.051931 |  |  |  |  | set1 | SLS; (DRX-cycle, on duration timer, inactivity timer) = (160ms, 8ms, 100ms);SSB periodicity 20ms;CSI-RS/TRS 10ms; | FTP3, inter-arrival time = 200ms, packet size = 0.5Mbytes | SLS; (DRX-cycle, on duration timer, inactivity timer) = (160ms, 8ms, 100ms);SSB periodicity 80ms;CSI-RS/TRS 10ms; | A=0.4; η(s_f, s_p)=1.
CATT | R1-2211210 | Adaptation of common signals and channels | Cat 1 | Light load | 75.1 | 70.9 | 0.055925 |  |  |  |  | set1 | SLS; (DRX-cycle, on duration timer, inactivity timer) = (160ms, 8ms, 100ms);SSB periodicity 20ms;CSI-RS/TRS 10ms; | FTP3, inter-arrival time = 200ms, packet size = 0.5Mbytes | SLS; (DRX-cycle, on duration timer, inactivity timer) = (160ms, 8ms, 100ms);SSB periodicity 160ms;CSI-RS/TRS 10ms; | A=0.4; η(s_f, s_p)=1.
CATT | R1-2211210 | Adaptation of common signals and channels | Cat 1 | Medium load | 94 | 92.8 | 0.012766 |  |  |  |  | set1 | SLS; (DRX-cycle, on duration timer, inactivity timer) = (160ms, 8ms, 100ms);SSB periodicity 20ms;CSI-RS/TRS 10ms; | FTP3, inter-arrival time = 200ms, packet size = 0.5Mbytes | SLS; (DRX-cycle, on duration timer, inactivity timer) = (160ms, 8ms, 100ms);SSB periodicity 40ms;CSI-RS/TRS 10ms; | A=0.4; η(s_f, s_p)=1.
CATT | R1-2211210 | Adaptation of common signals and channels | Cat 1 | Medium load | 94 | 91.9 | 0.02234 |  |  |  |  | set1 | SLS; (DRX-cycle, on duration timer, inactivity timer) = (160ms, 8ms, 100ms);SSB periodicity 20ms;CSI-RS/TRS 10ms; | FTP3, inter-arrival time = 200ms, packet size = 0.5Mbytes | SLS; (DRX-cycle, on duration timer, inactivity timer) = (160ms, 8ms, 100ms);SSB periodicity 80ms;CSI-RS/TRS 10ms; | A=0.4; η(s_f, s_p)=1.
CATT | R1-2211210 | Adaptation of common signals and channels | Cat 1 | Medium load | 94 | 91.6 | 0.025532 |  |  |  |  | set1 | SLS; (DRX-cycle, on duration timer, inactivity timer) = (160ms, 8ms, 100ms);SSB periodicity 20ms;CSI-RS/TRS 10ms; | FTP3, inter-arrival time = 200ms, packet size = 0.5Mbytes | SLS; (DRX-cycle, on duration timer, inactivity timer) = (160ms, 8ms, 100ms);SSB periodicity 160ms;CSI-RS/TRS 10ms; | A=0.4; η(s_f, s_p)=1.
Fujitsu | R1-2211085 | SSB/SIB1 period= 40ms | Cat2 | Zero | 8.57 | 7.04 | 17.85% |  |  |  |  | Set 1 | Baseline scheme: 20 ms SSB/SIB1 period | NA | BS goes into mico-sleep on symbolc w/o TX/RX SSB: 2 SSB per slot, 4 symbols for each SSB, Case B for time-domain mapping SIB1: 1 SIB1 per SSB, SIB1 time resource = 1slot, SIB1 frequency resource = 24 RB No UE DRX | A=0.4, η=1
Fujitsu | R1-2211085 | SSB/SIB1 period= 40ms | Cat2 | low | 11.16 | 9.63 | 13.71% |  |  |  |  | Set 1 | Baseline scheme: 20 ms SSB/SIB1 period | NA | BS goes into mico-sleep on symbolc w/o TX/RX SSB: 2 SSB per slot, 4 symbols for each SSB, Case B for time-domain mapping SIB1: 1 SIB1 per SSB, SIB1 time resource = 1slot, SIB1 frequency resource = 24 RB No UE DRX | A=0.4, η=1
Fujitsu | R1-2211085 | SSB/SIB1 period= 40ms | Cat2 | light | 13.89 | 12.35 | 11.09% |  |  |  |  | Set 1 | Baseline scheme: 20 ms SSB/SIB1 period | NA | BS goes into mico-sleep on symbolc w/o TX/RX SSB: 2 SSB per slot, 4 symbols for each SSB, Case B for time-domain mapping SIB1: 1 SIB1 per SSB, SIB1 time resource = 1slot, SIB1 frequency resource = 24 RB No UE DRX | A=0.4, η=1
Fujitsu | R1-2211085 | SSB/SIB1 period= 40ms | Cat2 | medium | 17.99 | 16.45 | 8.56% |  |  |  |  | Set 1 | Baseline scheme: 20 ms SSB/SIB1 period | NA | BS goes into mico-sleep on symbolc w/o TX/RX SSB: 2 SSB per slot, 4 symbols for each SSB, Case B for time-domain mapping SIB1: 1 SIB1 per SSB, SIB1 time resource = 1slot, SIB1 frequency resource = 24 RB No UE DRX | A=0.4, η=1
Fujitsu | R1-2211085 | SSB/SIB1 period= 80ms | Cat2 | Zero | 8.57 | 6.27 | 26.84% |  |  |  |  | Set 1 | Baseline scheme: 20 ms SSB/SIB1 period | NA | BS goes into mico-sleep on symbolc w/o TX/RX SSB: 2 SSB per slot, 4 symbols for each SSB, Case B for time-domain mapping SIB1: 1 SIB1 per SSB, SIB1 time resource = 1slot, SIB1 frequency resource = 24 RB No UE DRX | A=0.4, η=1
Fujitsu | R1-2211085 | SSB/SIB1 period= 80ms | Cat2 | low | 11.16 | 8.86 | 20.61% |  |  |  |  | Set 1 | Baseline scheme: 20 ms SSB/SIB1 period | NA | BS goes into mico-sleep on symbolc w/o TX/RX SSB: 2 SSB per slot, 4 symbols for each SSB, Case B for time-domain mapping SIB1: 1 SIB1 per SSB, SIB1 time resource = 1slot, SIB1 frequency resource = 24 RB No UE DRX | A=0.4, η=1
Fujitsu | R1-2211085 | SSB/SIB1 period= 80ms | Cat2 | light | 13.89 | 11.57 | 16.7% |  |  |  |  | Set 1 | Baseline scheme: 20 ms SSB/SIB1 period | NA | BS goes into mico-sleep on symbolc w/o TX/RX SSB: 2 SSB per slot, 4 symbols for each SSB, Case B for time-domain mapping SIB1: 1 SIB1 per SSB, SIB1 time resource = 1slot, SIB1 frequency resource = 24 RB No UE DRX | A=0.4, η=1
Fujitsu | R1-2211085 | SSB/SIB1 period= 80ms | Cat2 | medium | 17.99 | 15.68 | 12.84% |  |  |  |  | Set 1 | Baseline scheme: 20 ms SSB/SIB1 period | NA | BS goes into mico-sleep on symbolc w/o TX/RX SSB: 2 SSB per slot, 4 symbols for each SSB, Case B for time-domain mapping SIB1: 1 SIB1 per SSB, SIB1 time resource = 1slot, SIB1 frequency resource = 24 RB No UE DRX | A=0.4, η=1
Fujitsu | R1-2211085 | SSB/SIB1 period= 160ms | Cat2 | Zero | 8.57 | 5.88 | 31.39% |  |  |  |  | Set 1 | Baseline scheme: 20 ms SSB/SIB1 period | NA | BS goes into mico-sleep on symbolc w/o TX/RX SSB: 2 SSB per slot, 4 symbols for each SSB, Case B for time-domain mapping SIB1: 1 SIB1 per SSB, SIB1 time resource = 1slot, SIB1 frequency resource = 24 RB No UE DRX | A=0.4, η=1
Fujitsu | R1-2211085 | SSB/SIB1 period= 160ms | Cat2 | low | 11.16 | 8.47 | 24.1% |  |  |  |  | Set 1 | Baseline scheme: 20 ms SSB/SIB1 period | NA | BS goes into mico-sleep on symbolc w/o TX/RX SSB: 2 SSB per slot, 4 symbols for each SSB, Case B for time-domain mapping SIB1: 1 SIB1 per SSB, SIB1 time resource = 1slot, SIB1 frequency resource = 24 RB No UE DRX | A=0.4, η=1
Fujitsu | R1-2211085 | SSB/SIB1 period= 160ms | Cat2 | light | 13.89 | 11.2 | 19.37% |  |  |  |  | Set 1 | Baseline scheme: 20 ms SSB/SIB1 period | NA | BS goes into mico-sleep on symbolc w/o TX/RX SSB: 2 SSB per slot, 4 symbols for each SSB, Case B for time-domain mapping SIB1: 1 SIB1 per SSB, SIB1 time resource = 1slot, SIB1 frequency resource = 24 RB No UE DRX | A=0.4, η=1
Fujitsu | R1-2211085 | SSB/SIB1 period= 160ms | Cat2 | medium | 17.99 | 15.3 | 14.95% |  |  |  |  | Set 1 | Baseline scheme: 20 ms SSB/SIB1 period | NA | BS goes into mico-sleep on symbolc w/o TX/RX SSB: 2 SSB per slot, 4 symbols for each SSB, Case B for time-domain mapping SIB1: 1 SIB1 per SSB, SIB1 time resource = 1slot, SIB1 frequency resource = 24 RB No UE DRX | A=0.4, η=1
Fujitsu | R1-2211085 | SSB/SIB1 period= 40ms | Cat2 | Zero | 7.88 | 6.44 | 18.27% |  |  |  |  | Set 2 | Baseline scheme: 20 ms SSB/SIB1 period | NA | BS goes into mico-sleep on symbolc w/o TX/RX SSB: 2 SSB per slot, 4 symbols for each SSB, Case B for time-domain mapping SIB1: 1 SIB1 per SSB, SIB1 time resource = 1slot, SIB1 frequency resource = 24 RB No UE DRX | A=0.4, η=1
Fujitsu | R1-2211085 | SSB/SIB1 period= 40ms | Cat2 | low | 11.46 | 10.02 | 12.57% |  |  |  |  | Set 2 | Baseline scheme: 20 ms SSB/SIB1 period | NA | BS goes into mico-sleep on symbolc w/o TX/RX SSB: 2 SSB per slot, 4 symbols for each SSB, Case B for time-domain mapping SIB1: 1 SIB1 per SSB, SIB1 time resource = 1slot, SIB1 frequency resource = 24 RB No UE DRX | A=0.4, η=1
Fujitsu | R1-2211085 | SSB/SIB1 period= 40ms | Cat2 | light | 15.31 | 13.87 | 9.406% |  |  |  |  | Set 2 | Baseline scheme: 20 ms SSB/SIB1 period | NA | BS goes into mico-sleep on symbolc w/o TX/RX SSB: 2 SSB per slot, 4 symbols for each SSB, Case B for time-domain mapping SIB1: 1 SIB1 per SSB, SIB1 time resource = 1slot, SIB1 frequency resource = 24 RB No UE DRX | A=0.4, η=1
Fujitsu | R1-2211085 | SSB/SIB1 period= 40ms | Cat2 | medium | 20.85 | 19.41 | 6.906% |  |  |  |  | Set 2 | Baseline scheme: 20 ms SSB/SIB1 period | NA | BS goes into mico-sleep on symbolc w/o TX/RX SSB: 2 SSB per slot, 4 symbols for each SSB, Case B for time-domain mapping SIB1: 1 SIB1 per SSB, SIB1 time resource = 1slot, SIB1 frequency resource = 24 RB No UE DRX | A=0.4, η=1
Fujitsu | R1-2211085 | SSB/SIB1 period= 80ms | Cat2 | Zero | 7.88 | 5.72 | 27.41% |  |  |  |  | Set 2 | Baseline scheme: 20 ms SSB/SIB1 period | NA | BS goes into mico-sleep on symbolc w/o TX/RX SSB: 2 SSB per slot, 4 symbols for each SSB, Case B for time-domain mapping SIB1: 1 SIB1 per SSB, SIB1 time resource = 1slot, SIB1 frequency resource = 24 RB No UE DRX | A=0.4, η=1
Fujitsu | R1-2211085 | SSB/SIB1 period= 80ms | Cat2 | low | 11.46 | 9.3 | 18.85% |  |  |  |  | Set 2 | Baseline scheme: 20 ms SSB/SIB1 period | NA | BS goes into mico-sleep on symbolc w/o TX/RX SSB: 2 SSB per slot, 4 symbols for each SSB, Case B for time-domain mapping SIB1: 1 SIB1 per SSB, SIB1 time resource = 1slot, SIB1 frequency resource = 24 RB No UE DRX | A=0.4, η=1
Fujitsu | R1-2211085 | SSB/SIB1 period= 80ms | Cat2 | light | 15.31 | 13.15 | 14.11% |  |  |  |  | Set 2 | Baseline scheme: 20 ms SSB/SIB1 period | NA | BS goes into mico-sleep on symbolc w/o TX/RX SSB: 2 SSB per slot, 4 symbols for each SSB, Case B for time-domain mapping SIB1: 1 SIB1 per SSB, SIB1 time resource = 1slot, SIB1 frequency resource = 24 RB No UE DRX | A=0.4, η=1
Fujitsu | R1-2211085 | SSB/SIB1 period= 80ms | Cat2 | medium | 20.85 | 18.69 | 10.36% |  |  |  |  | Set 2 | Baseline scheme: 20 ms SSB/SIB1 period | NA | BS goes into mico-sleep on symbolc w/o TX/RX SSB: 2 SSB per slot, 4 symbols for each SSB, Case B for time-domain mapping SIB1: 1 SIB1 per SSB, SIB1 time resource = 1slot, SIB1 frequency resource = 24 RB No UE DRX | A=0.4, η=1
Fujitsu | R1-2211085 | SSB/SIB1 period= 160ms | Cat2 | Zero | 7.88 | 5.36 | 31.98% |  |  |  |  | Set 2 | Baseline scheme: 20 ms SSB/SIB1 period | NA | BS goes into mico-sleep on symbolc w/o TX/RX SSB: 2 SSB per slot, 4 symbols for each SSB, Case B for time-domain mapping SIB1: 1 SIB1 per SSB, SIB1 time resource = 1slot, SIB1 frequency resource = 24 RB No UE DRX | A=0.4, η=1
Fujitsu | R1-2211085 | SSB/SIB1 period= 160ms | Cat2 | low | 11.46 | 8.94 | 21.99% |  |  |  |  | Set 2 | Baseline scheme: 20 ms SSB/SIB1 period | NA | BS goes into mico-sleep on symbolc w/o TX/RX SSB: 2 SSB per slot, 4 symbols for each SSB, Case B for time-domain mapping SIB1: 1 SIB1 per SSB, SIB1 time resource = 1slot, SIB1 frequency resource = 24 RB No UE DRX | A=0.4, η=1
Fujitsu | R1-2211085 | SSB/SIB1 period= 160ms | Cat2 | light | 15.31 | 12.79 | 16.46% |  |  |  |  | Set 2 | Baseline scheme: 20 ms SSB/SIB1 period | NA | BS goes into mico-sleep on symbolc w/o TX/RX SSB: 2 SSB per slot, 4 symbols for each SSB, Case B for time-domain mapping SIB1: 1 SIB1 per SSB, SIB1 time resource = 1slot, SIB1 frequency resource = 24 RB No UE DRX | A=0.4, η=1
Fujitsu | R1-2211085 | SSB/SIB1 period= 160ms | Cat2 | medium | 20.85 | 18.33 | 0.12086 |  |  |  |  | Set 2 | Baseline scheme: 20 ms SSB/SIB1 period | NA | BS goes into mico-sleep on symbolc w/o TX/RX SSB: 2 SSB per slot, 4 symbols for each SSB, Case B for time-domain mapping SIB1: 1 SIB1 per SSB, SIB1 time resource = 1slot, SIB1 frequency resource = 24 RB No UE DRX | A=0.4, η=1
Ericsson | R1-2212154 | PRACH periodicity= 20ms | Cat1 | Zero | 43.93 | 37.62 | 14.36% |  | 10ms increase |  |  | Set 1 | Baseline scheme: 20 ms SSB, 40ms SIB1 period, 10ms PRACH periodicity | NA | 1 SSB. Energy calculation: per symbol energy consumption is modeled. | Evaluation results show potential benefit achievable via dynamic PRACH occasions adaptation i.e. adapting PRACH periodicity for energy efficiency. Note separate evaluation performed for different PRACH periodicities (i.e. no switching between these settings).
Ericsson | R1-2212154 | PRACH periodicity= 40ms | Cat1 | Zero | 43.93 | 34.73 | 20.94% |  | 30ms increase |  |  | Set 1 | Baseline scheme: 20 ms SSB, 40ms SIB1 period, 10ms PRACH periodicity | NA | 1 SSB. Energy calculation: per symbol energy consumption is modeled. | Evaluation results show potential benefit achievable via dynamic PRACH occasions adaptation i.e. adapting PRACH periodicity for energy efficiency. Note separate evaluation performed for different PRACH periodicities (i.e. no switching between these settings).
Ericsson | R1-2212154 | PRACH periodicity= 80ms | Cat1 | Zero | 43.93 | 34.17 | 22.22% |  | 70ms increase |  |  | Set 1 | Baseline scheme: 20 ms SSB, 40ms SIB1 period, 10ms PRACH periodicity | NA | 1 SSB. Energy calculation: per symbol energy consumption is modeled. | Evaluation results show potential benefit achievable via dynamic PRACH occasions adaptation i.e. adapting PRACH periodicity for energy efficiency. Note separate evaluation performed for different PRACH periodicities (i.e. no switching between these settings).
Ericsson | R1-2212154 | PRACH periodicity= 20ms | Cat1 | Zero | 56.1 | 46.37 | 17.34% |  | 10ms increase |  |  | Set 1 | Baseline scheme: 20 ms SSB, 40ms SIB1 period, 10ms PRACH periodicity | NA | four SSBs. Energy calculation: per symbol energy consumption is modeled. | Evaluation results show potential benefit achievable via dynamic PRACH occasions adaptation i.e. adapting PRACH periodicity for energy efficiency. Note separate evaluation performed for different PRACH periodicities (i.e. no switching between these settings).
Ericsson | R1-2212154 | PRACH periodicity= 40ms | Cat1 | Zero | 56.1 | 42.68 | 23.92% |  | 30ms increase |  |  | Set 1 | Baseline scheme: 20 ms SSB, 40ms SIB1 period, 10ms PRACH periodicity | NA | four SSBs. Energy calculation: per symbol energy consumption is modeled. | Evaluation results show potential benefit achievable via dynamic PRACH occasions adaptation i.e. adapting PRACH periodicity for energy efficiency. Note separate evaluation performed for different PRACH periodicities (i.e. no switching between these settings).
Ericsson | R1-2212154 | PRACH periodicity= 80ms | Cat1 | Zero | 56.1 | 42.12 | 24.92% |  | 70ms increase |  |  | Set 1 | Baseline scheme: 20 ms SSB, 40ms SIB1 period, 10ms PRACH periodicity | NA | four SSBs. Energy calculation: per symbol energy consumption is modeled. | Evaluation results show potential benefit achievable via dynamic PRACH occasions adaptation i.e. adapting PRACH periodicity for energy efficiency. Note separate evaluation performed for different PRACH periodicities (i.e. no switching between these settings).
Ericsson | R1-2212154 | 40ms SSB+SIB1 | Cat1 | Zero | 31.23 | 30.94 | 0.9286% |  |  |  |  | Set 1 | Baseline scheme: 20ms SSB + 160ms SIB1 | NA | one SSB. Energy calculation: per symbol energy consumption is modeled. |  | According to Rel-15 specification, SIB1 can be transmitted with variable transmission repetition periodicity within a 160 ms period, including one SIB1 PDSCH transmission every 160ms or even sparser.
Ericsson | R1-2212154 | 80ms SSB+SIB1 | Cat1 | Zero | 31.23 | 16.09 | 48.48% |  |  |  |  | Set 1 | Baseline scheme: 20ms SSB + 160ms SIB1 | NA | one SSB. Energy calculation: per symbol energy consumption is modeled. |  | According to Rel-15 specification, SIB1 can be transmitted with variable transmission repetition periodicity within a 160 ms period, including one SIB1 PDSCH transmission every 160ms or even sparser.
Ericsson | R1-2212154 | 160ms SSB+SIB1 | Cat1 | Zero | 31.23 | 8.55 | 72.62% |  |  |  |  | Set 1 | Baseline scheme: 20ms SSB + 160ms SIB1 | NA | one SSB. Energy calculation: per symbol energy consumption is modeled. |  | According to Rel-15 specification, SIB1 can be transmitted with variable transmission repetition periodicity within a 160 ms period, including one SIB1 PDSCH transmission every 160ms or even sparser.
Ericsson | R1-2212154 | 40ms SSB+SIB1 | Cat1 | Zero | 35.31 | 37.51 | -6.231% |  |  |  |  | Set 1 | Baseline scheme: 20ms SSB + 160ms SIB1 | NA | Four SSBs. Energy calculation: per symbol energy consumption is modeled. |  | According to Rel-15 specification, SIB1 can be transmitted with variable transmission repetition periodicity within a 160 ms period, including one SIB1 PDSCH transmission every 160ms or even sparser.
Ericsson | R1-2212154 | 80ms SSB+SIB1 | Cat1 | Zero | 35.31 | 19.83 | 43.84% |  |  |  |  | Set 1 | Baseline scheme: 20ms SSB + 160ms SIB1 | NA | Four SSBs. Energy calculation: per symbol energy consumption is modeled. |  | According to Rel-15 specification, SIB1 can be transmitted with variable transmission repetition periodicity within a 160 ms period, including one SIB1 PDSCH transmission every 160ms or even sparser.
Ericsson | R1-2212154 | 160ms SSB+SIB1 | Cat1 | Zero | 35.31 | 10.41 | 70.52% |  |  |  |  | Set 1 | Baseline scheme: 20ms SSB + 160ms SIB1 | NA | Four SSBs. Energy calculation: per symbol energy consumption is modeled. |  | According to Rel-15 specification, SIB1 can be transmitted with variable transmission repetition periodicity within a 160 ms period, including one SIB1 PDSCH transmission every 160ms or even sparser.
Qualcomm | R1-2212128 | Technique #A-1 Adaptation of Common Signals and Channels | Category 1 | No Load | 100 | 89.73 | 10.27% |  |  | -4% |  | FR2 Set 3 |  | - | "Compact SSB" without any network traffic either in DL or UL. Therefore, there are no statistics for UPT, latency, etc... |  | No impact on the latency of getting SI
Qualcomm | R1-2212128 | Technique #A-1 Adaptation of Common Signals and Channels | Category 1 | No Load | 100 | 86.07 | 13.93% |  | 20 ms | 99 |  | FR2 Set 3 |  |  | "SSB period of 40 ms" without any network traffic either in DL or UL. Therefore, there are no statistics for UPT, latency, etc... |  | The latency doubles
Qualcomm | R1-2212128 | Technique #A-3 Wake up of gNB triggered by UE wake up signal (WUS) | Category 1 | No Load | 100 | 81.31 | 18.69% |  |  |  |  | FR2 Set 3 |  |  | "Technique #A-1 combined with Technique #A-3 and technique #A-6. "light SSB" combined with UL WUS and on demand SIB 1 |  | Sligh increase in latency. In the order of few slots, which is the time difference between UL WUS transmission and the instant of SI transmission.
Note on B14: Editor: To create separate rows if multiple results are to be input for a same company, e.g. Company A, Scheme 1… Copmany A, scheme 2…
Note on C14: Editor: The results are expected to be present in and matching those in company's contribution.
Note on D14: Editor: Company can choose option(s) (from candidiate in the 3rd round discussion in R1-2210744) if sufficient; or provide detailed texts.
Note on E14: Editor: 1: Cat 1 2: Cat 2
Note on F14: Editor: Zero/Low/Light/Medium, or avg. RU. For CA, the companies report whether the load is defined per CC or across all CCs.
Note on G14: Editor: Actual number to input; same for 'BS power consumption for ES scheme', 'UPT', 'Access delay/latency' etc..
Note on I14: Editor: Do not input. They are automatically calcuated by excel.
Note on J14: Editor: Average UPT, UPT gain/loss etc.
Note on M14: Editor: Conditioned with clear definition/descriptions provided
Note on N14: Editor: e.g.,'Set 1' where Set 1: FR1 TDD; Set 2: FR1 FDD; Set 3: FR2 TDD;
Note on O14: Editor: Baseline compared with ES scheme;
Note on P14: Editor: Optionally, other model than FTP3/IM/VoIP and parameters adjustment if used;
Note on Q14: Editor: Evaluation nmethod: SLS(baseline) or numerical analysis/LLS. At least one of the methods. Selection and criteria is up to proponent. UE DRX configuration and detials, if used; Assumption for detection reliability related to low-power UL signal, if relevant; CSI feedback details, if relevant; Other carrier frequencies, if used; Optional BS antenna configuration, if relevant, e.g. 4T for Set 2, (M, N, P, Mg, Ng)=(8:16:2:2:2)] for Set 3; Company can also optionally report the actual total DL transmit power allocation for the baseline and the proposed technique, if different from the agreed reference configuration.
Note on R14: Editor: Time unit and modeling granularity, e.g. slot-level, ms-level, symbol-level(Company to report how the summation is performed along with evaluation results); Scaling related details, e.g.selection of Pstatic, η(s_f,s_p ), Shared Pstatic or not for multi-TRP scenario, antenna adaptation delay; Other selected values/approaches for scaling; Companies are to report the assumption details for the reception of a low-power UL channel/signal, if used, including power states, additional transition energy, and transition times, receiver details (e.g. architecture and receiver sensitivity), and other impact/change on the power consumption model;
Note on S14: Editor: Any other important setting that needs to be reported (up to proponents);

## Time domain#A-2
Moderator Note: The template is used for collection of simulation results in detail. When being captured into a word document e.g. TR, certain columns may be merged into a single column.
Company | Tdoc number | ES scheme | BS Category | Load scenario | BS power consumption for baseline | BS power consumption for ES scheme | ES gain (%) | UPT | Access delay/latency | UE power consumption | Other KPI(s), if any | Reference configuration | Baseline configuration/assumption | Traffic model | Other evaluation methodology/assumption details - Part 1 (other than power modeling aspects) | Other evaluation methodology/assumption details - Part 2 (power modeling aspects) | Note
#DIV/0!
#DIV/0!
#DIV/0!
#DIV/0!
#DIV/0!
#DIV/0!
#DIV/0!
#DIV/0!
#DIV/0!
#DIV/0!
#DIV/0!
#DIV/0!
#DIV/0!
#DIV/0!
#DIV/0!
#DIV/0!
#DIV/0!
#DIV/0!
#DIV/0!
#DIV/0!
#DIV/0!
#DIV/0!
#DIV/0!
#DIV/0!
#DIV/0!
#DIV/0!
#DIV/0!
#DIV/0!
#DIV/0!
#DIV/0!
#DIV/0!
#DIV/0!
#DIV/0!
#DIV/0!
#DIV/0!
#DIV/0!
#DIV/0!
#DIV/0!
#DIV/0!
#DIV/0!
#DIV/0!
Note on B14: Editor: To create separate rows if multiple results are to be input for a same company, e.g. Company A, Scheme 1… Copmany A, scheme 2…
Note on C14: Editor: The results are expected to be present in and matching those in company's contribution.
Note on D14: Editor: Company can choose option(s) (from candidiate in the 3rd round discussion in R1-2210744) if sufficient; or provide detailed texts.
Note on E14: Editor: 1: Cat 1 2: Cat 2
Note on F14: Editor: Zero/Low/Light/Medium, or avg. RU. For CA, the companies report whether the load is defined per CC or across all CCs.
Note on G14: Editor: Actual number to input; same for 'BS power consumption for ES scheme', 'UPT', 'Access delay/latency' etc..
Note on I14: Editor: Do not input. They are automatically calcuated by excel.
Note on J14: Editor: Average UPT, UPT gain/loss etc.
Note on M14: Editor: Conditioned with clear definition/descriptions provided
Note on N14: Editor: e.g.,'Set 1' where Set 1: FR1 TDD; Set 2: FR1 FDD; Set 3: FR2 TDD;
Note on O14: Editor: Baseline compared with ES scheme;
Note on P14: Editor: Optionally, other model than FTP3/IM/VoIP and parameters adjustment if used;
Note on Q14: Editor: Evaluation nmethod: SLS(baseline) or numerical analysis/LLS. At least one of the methods. Selection and criteria is up to proponent. UE DRX configuration and detials, if used; Assumption for detection reliability related to low-power UL signal, if relevant; CSI feedback details, if relevant; Other carrier frequencies, if used; Optional BS antenna configuration, if relevant, e.g. 4T for Set 2, (M, N, P, Mg, Ng)=(8:16:2:2:2)] for Set 3; Company can also optionally report the actual total DL transmit power allocation for the baseline and the proposed technique, if different from the agreed reference configuration.
Note on R14: Editor: Time unit and modeling granularity, e.g. slot-level, ms-level, symbol-level(Company to report how the summation is performed along with evaluation results); Scaling related details, e.g.selection of Pstatic, η(s_f,s_p ), Shared Pstatic or not for multi-TRP scenario, antenna adaptation delay; Other selected values/approaches for scaling; Companies are to report the assumption details for the reception of a low-power UL channel/signal, if used, including power states, additional transition energy, and transition times, receiver details (e.g. architecture and receiver sensitivity), and other impact/change on the power consumption model;
Note on S14: Editor: Any other important setting that needs to be reported (up to proponents);

## Time domain#A-3
Moderator Note: The template is used for collection of simulation results in detail. When being captured into a word document e.g. TR, certain columns may be merged into a single column.
Company | Tdoc number | ES scheme | BS Category | Load scenario | BS power consumption for baseline | BS power consumption for ES scheme | ES gain (%) | UPT | Access delay/latency | UE power consumption | Other KPI(s), if any | Reference configuration | Baseline configuration/assumption | Traffic model | Other evaluation methodology/assumption details - Part 1 (other than power modeling aspects) | Other evaluation methodology/assumption details - Part 2 (power modeling aspects) | Note
MTK | R1-2212259 | UE_can_wake_up_gNB | Cat 1 | Low | 1423.7055 | 721.9611 | 49.29% | 0% | 0% | 0.07% |  | Set 1 | All 21 cells active | VoIP | SLS; DRX (40, 4, 10); 9 out of 21 cells remian active |  | BS power consumption value is sum of 21 cells
MTK | R1-2212259 | UE_can_wake_up_gNB | Cat 2 | Low | 152.5272 | 73.3932 | 51.88% | 0% | 0% | 0.07% |  | Set 1 | All 21 cells active | VoIP | SLS; DRX (40, 4, 10); 9 out of 21 cells remian active |  | BS power consumption value is sum of 21 cells
ZTE, Sanechips | R1-2211903 | Technique#A-3, option 1 | 1 | low | 55.0534 | 50.9735 | 7.4% | 0.66% |  |  |  | Set 1 | no WUS, cell always-on; / WUS period=20ms, cell off when no UEs camp on. | FTP3 | UE mobility | slot-level; Pstatic=P3, η(s_f,s_p )=1; time-domain scaling for SSB; time and frequency domain scaling for SIB.
ZTE, Sanechips | R1-2211903 | Technique#A-3, option 1 | 1 | low | 55.0534 | 44.2646 | 19.6% | 2.59% |  |  |  | Set 1 | no WUS, cell always-on; / WUS period=80ms, cell off where no UEs camp on. | FTP3 | UE mobility | slot-level; Pstatic=P3, η(s_f,s_p )=1; time-domain scaling for SSB; time and frequency domain scaling for SIB.
ZTE, Sanechips | R1-2211903 | Technique#A-3, option 1 | 1 | low | 55.0534 | 41.9532 | 23.8% | 5.04% |  |  |  | Set 1 | no WUS, cell always-on; / WUS period=160ms, cell off where no UEs camp on. | FTP3 | UE mobility | slot-level; Pstatic=P3, η(s_f,s_p )=1; time-domain scaling for SSB; time and frequency domain scaling for SIB.
ZTE, Sanechips | R1-2211903 | Technique#A-3, option 1 | 1 | light | 84.7363 | 80.5961 | 4.9% | 0.11% |  |  |  | Set 1 | no WUS, cell always-on; / WUS period=20ms, cell off where no UEs camp on. | FTP3 | UE mobility | slot-level; Pstatic=P3, η(s_f,s_p )=1; time-domain scaling for SSB; time and frequency domain scaling for SIB.
ZTE, Sanechips | R1-2211903 | Technique#A-3, option 1 | 1 | light | 84.7363 | 73.9524 | 12.7% | 0.43% |  |  |  | Set 1 | no WUS, cell always-on;/ WUS period=80ms, cell off where no UEs camp on. | FTP3 | UE mobility | slot-level; Pstatic=P3, η(s_f,s_p )=1; time-domain scaling for SSB; time and frequency domain scaling for SIB.
ZTE, Sanechips | R1-2211903 | Technique#A-3, option 1 | 1 | light | 84.7363 | 71.641 | 15.5% | 0.86% |  |  |  | Set 1 | no WUS, cell always-on; / WUS period=160ms, cell off where no UEs camp on. | FTP3 | UE mobility | slot-level; Pstatic=P3, η(s_f,s_p )=1; time-domain scaling for SSB; time and frequency domain scaling for SIB.
ZTE, Sanechips | R1-2211903 | Technique#A-3, option 1 | 2 | low | 7.7981 | 7.3145 | 6.2% | 0.66% |  |  |  | Set 1 | no WUS, cell always-on; / WUS period=20ms, cell off where no UEs camp on. | FTP3 | UE mobility | slot-level; Pstatic=P3, η(s_f,s_p )=1; time-domain scaling for SSB; time and frequency domain scaling for SIB.
ZTE, Sanechips | R1-2211903 | Technique#A-3, option 1 | 2 | low | 7.7981 | 7.2958 | 6.4% | 2.59% |  |  |  | Set 1 | no WUS, cell always-on; / WUS period=80ms, cell off where no UEs camp on. | FTP3 | UE mobility | slot-level; Pstatic=P3, η(s_f,s_p )=1; time-domain scaling for SSB; time and frequency domain scaling for SIB.
ZTE, Sanechips | R1-2211903 | Technique#A-3, option 1 | 2 | low | 7.7981 | 7.2927 | 6.5% | 5.04% |  |  |  | Set 1 | no WUS, cell always-on; / WUS period=160ms, cell off where no UEs camp on. | FTP3 | UE mobility | slot-level; Pstatic=P3, η(s_f,s_p )=1; time-domain scaling for SSB; time and frequency domain scaling for SIB.
ZTE, Sanechips | R1-2211903 | Technique#A-3, option 1 | 2 | light | 10.8412 | 10.3577 | 4.5% | 0.11% |  |  |  | Set 1 | no WUS, cell always-on; / WUS period=20ms, cell off where no UEs camp on. | FTP3 | UE mobility | slot-level; Pstatic=P3, η(s_f,s_p )=1; time-domain scaling for SSB; time and frequency domain scaling for SIB.
ZTE, Sanechips | R1-2211903 | Technique#A-3, option 1 | 2 | light | 10.8412 | 10.3389 | 4.6% | 0.43% |  |  |  | Set 1 | no WUS, cell always-on; / WUS period=80ms, cell off where no UEs camp on. | FTP3 | UE mobility | slot-level; Pstatic=P3, η(s_f,s_p )=1; time-domain scaling for SSB; time and frequency domain scaling for SIB.
ZTE, Sanechips | R1-2211903 | Technique#A-3, option 1 | 2 | light | 10.8412 | 10.3358 | 4.7% | 0.86% |  |  |  | Set 1 | no WUS, cell always-on; / WUS period=160ms, cell off where no UEs camp on. | FTP3 | UE mobility | slot-level; Pstatic=P3, η(s_f,s_p )=1; time-domain scaling for SSB; time and frequency domain scaling for SIB.
vivo | R1-2211018 R1-2212541 | UE WUS to wake up a ES gNB without or with sparse SSB/SIB1 and RACH monitoring (the cells without traffic are switching to ES mode ES mode: 160ms SSB, 20ms UEWUS) | Cat 1 | 0% | 23.2873 | 16.3597 | 29.75% |  |  | 0% |  | Set 1 | legacy BS, where all cells are always in the normal mode.  Normal mode: 20ms SSB and SIB1, 20ms RACH listening | NaN | SLS No UE DRX 100% detection reliability | ms level; A=0.4, η=1
vivo | R1-2211018 R1-2212541 | UE WUS to wake up a ES gNB without or with sparse SSB/SIB1 and RACH monitoring (the cells without traffic are switching to ES mode ES mode: 160ms SSB, 80ms UEWUS) | Cat 1 | 0% | 23.2873 | 7.7886 | 66.55% |  |  | 0% |  | Set 1 | legacy BS, where all cells are always in the normal mode.  Normal mode: 20ms SSB and SIB1, 20ms RACH listening | NaN | SLS No UE DRX 100% detection reliability | ms level; A=0.4, η=1
vivo | R1-2211018 R1-2212541 | UE WUS to wake up a ES gNB without or with sparse SSB/SIB1 and RACH monitoring (the cells without traffic are switching to ES mode ES mode: 160ms SSB, 160ms UEWUS) | Cat 1 | 0% | 23.2873 | 4.4966 | 80.69% |  |  | 0% |  | Set 1 | legacy BS, where all cells are always in the normal mode.  Normal mode: 20ms SSB and SIB1, 20ms RACH listening | NaN | SLS No UE DRX 100% detection reliability | ms level; A=0.4, η=1
vivo | R1-2211018 R1-2212541 | UE WUS to wake up a ES gNB without or with sparse SSB/SIB1 and RACH monitoring (the cells without traffic are switching to ES mode ES mode: 160ms SSB, 20ms UEWUS) | Cat 1 | 0.001657% | 23.8669 | 17.3449 | 27.33% | 0.8% | -5.684% | 9.672e-05% |  | Set 1 | legacy BS, where all cells are always in the normal mode.  Normal mode: 20ms SSB and SIB1, 20ms RACH listening | FTP3, mean packet interval of 10s, packet size of 100bytes | SLS No UE DRX 100% detection reliability | ms level; A=0.4, η=1
vivo | R1-2211018 R1-2212541 | UE WUS to wake up a ES gNB without or with sparse SSB/SIB1 and RACH monitoring (the cells without traffic are switching to ES mode ES mode: 160ms SSB, 80ms UEWUS) | Cat 1 | 0.001671% | 23.8669 | 9.4555 | 60.38% | 15.5% | -38.73% | -4.708e-05% |  | Set 1 | legacy BS, where all cells are always in the normal mode.  Normal mode: 20ms SSB and SIB1, 20ms RACH listening | FTP3, mean packet interval of 10s, packet size of 100bytes | SLS No UE DRX 100% detection reliability | ms level; A=0.4, η=1
vivo | R1-2211018 R1-2212541 | UE WUS to wake up a ES gNB without or with sparse SSB/SIB1 and RACH monitoring (the cells without traffic are switching to ES mode ES mode: 160ms SSB, 160ms UEWUS) | Cat 1 | 0.001651% | 23.8669 | 6.5023 | 72.76% | 21.7% | -39.53% | 6.12e-05% |  | Set 1 | legacy BS, where all cells are always in the normal mode.  Normal mode: 20ms SSB and SIB1, 20ms RACH listening | FTP3, mean packet interval of 10s, packet size of 100bytes | SLS No UE DRX 100% detection reliability | ms level; A=0.4, η=1
vivo | R1-2211018 R1-2212541 | UE WUS to wake up a ES gNB without or with sparse SSB/SIB1 and RACH monitoring (the cells without traffic are switching to ES mode ES mode: 160ms SSB, 20ms UEWUS) | Cat 1 | 20.55% | 49.4798 | 49.0741 | 0.82% | 3.4% | -9.695% | -0.9827% |  | Set 1 | legacy BS, where all cells are always in the normal mode.  Normal mode: 20ms SSB and SIB1, 20ms RACH listening | FTP3, mean packet interval of 200ms, packet size of 0.5Mbytes | SLS No UE DRX 100% detection reliability | ms level; A=0.4, η=1
vivo | R1-2211018 R1-2212541 | UE WUS to wake up a ES gNB without or with sparse SSB/SIB1 and RACH monitoring (the cells without traffic are switching to ES mode ES mode: 160ms SSB, 80ms UEWUS) | Cat 1 | 20.81% | 49.4798 | 47.3593 | 4.286% | 4.5% | -20.72% | -1.459% |  | Set 1 | legacy BS, where all cells are always in the normal mode.  Normal mode: 20ms SSB and SIB1, 20ms RACH listening | FTP3, mean packet interval of 200ms, packet size of 0.5Mbytes | SLS No UE DRX 100% detection reliability | ms level; A=0.4, η=1
vivo | R1-2211018 R1-2212541 | UE WUS to wake up a ES gNB without or with sparse SSB/SIB1 and RACH monitoring (the cells without traffic are switching to ES mode ES mode: 160ms SSB, 160ms UEWUS) | Cat 1 | 20.49% | 49.4798 | 46.5085 | 6.005% | 8.6% | -32.51% | -1.661% |  | Set 1 | legacy BS, where all cells are always in the normal mode.  Normal mode: 20ms SSB and SIB1, 20ms RACH listening | FTP3, mean packet interval of 200ms, packet size of 0.5Mbytes | SLS No UE DRX 100% detection reliability | ms level; A=0.4, η=1
vivo | R1-2211018 R1-2212541 | UE WUS to wake up a ES gNB without or with sparse SSB/SIB1 and RACH monitoring (the cells without traffic are switching to ES mode ES mode: 160ms SSB, 20ms UEWUS) | Cat 1 | 41.79% | 69.179 | 70.8066 | -2.353% | 2.7% | -8.951% | -1.134% |  | Set 1 | legacy BS, where all cells are always in the normal mode.  Normal mode: 20ms SSB and SIB1, 20ms RACH listening | FTP3, mean packet interval of 200ms, packet size of 0.5Mbytes | SLS No UE DRX 100% detection reliability | ms level; A=0.4, η=1
vivo | R1-2211018 R1-2212541 | UE WUS to wake up a ES gNB without or with sparse SSB/SIB1 and RACH monitoring (the cells without traffic are switching to ES mode ES mode: 160ms SSB, 80ms UEWUS) | Cat 1 | 41.17% | 69.179 | 68.9946 | 0.2666% | 6% | -14.55% | -1.509% |  | Set 1 | legacy BS, where all cells are always in the normal mode.  Normal mode: 20ms SSB and SIB1, 20ms RACH listening | FTP3, mean packet interval of 200ms, packet size of 0.5Mbytes | SLS No UE DRX 100% detection reliability | ms level; A=0.4, η=1
vivo | R1-2211018 R1-2212541 | UE WUS to wake up a ES gNB without or with sparse SSB/SIB1 and RACH monitoring (the cells without traffic are switching to ES mode ES mode: 160ms SSB, 160ms UEWUS) | Cat 1 | 41.35% | 69.179 | 69.133 | 0.06652% | 7.2% | -20.53% | -1.972% |  | Set 1 | legacy BS, where all cells are always in the normal mode.  Normal mode: 20ms SSB and SIB1, 20ms RACH listening | FTP3, mean packet interval of 200ms, packet size of 0.5Mbytes | SLS No UE DRX 100% detection reliability | ms level; A=0.4, η=1
vivo | R1-2211018 R1-2212541 | UE WUS to wake up a ES gNB without or with sparse SSB/SIB1 and RACH monitoring (the cells without traffic are switching to ES mode ES mode: no SSB, 20ms UEWUS) | Cat 1 | 0% | 23.2873 | 15.8096 | 32.11% |  |  | 0% |  | Set 1 | legacy BS, where all cells are always in the normal mode.  Normal mode: 20ms SSB and SIB1, 20ms RACH listening | NaN | SLS No UE DRX 100% detection reliability | ms level; A=0.4, η=1
vivo | R1-2211018 R1-2212541 | UE WUS to wake up a ES gNB without or with sparse SSB/SIB1 and RACH monitoring (the cells without traffic are switching to ES mode ES mode: no SSB, 80ms UEWUS) | Cat 1 | 0% | 23.2873 | 7.0873 | 69.57% |  |  | 0% |  | Set 1 | legacy BS, where all cells are always in the normal mode.  Normal mode: 20ms SSB and SIB1, 20ms RACH listening | NaN | SLS No UE DRX 100% detection reliability | ms level; A=0.4, η=1
vivo | R1-2211018 R1-2212541 | UE WUS to wake up a ES gNB without or with sparse SSB/SIB1 and RACH monitoring (the cells without traffic are switching to ES mode ES mode: no SSB, 160ms UEWUS) | Cat 1 | 0% | 23.2873 | 3.7953 | 83.7% |  |  | 0% |  | Set 1 | legacy BS, where all cells are always in the normal mode.  Normal mode: 20ms SSB and SIB1, 20ms RACH listening | NaN | SLS No UE DRX 100% detection reliability | ms level; A=0.4, η=1
vivo | R1-2211018 R1-2212541 | UE WUS to wake up a ES gNB without or with sparse SSB/SIB1 and RACH monitoring (the cells without traffic are switching to ES mode ES mode: no SSB, 20ms UEWUS) | Cat 1 | 0.001665% | 23.8669 | 16.8393 | 29.44% | 0.8% | -4.173% | 1.541e-05% |  | Set 1 | legacy BS, where all cells are always in the normal mode.  Normal mode: 20ms SSB and SIB1, 20ms RACH listening | FTP3, mean packet interval of 10s, packet size of 100bytes | SLS No UE DRX 100% detection reliability | ms level; A=0.4, η=1
vivo | R1-2211018 R1-2212541 | UE WUS to wake up a ES gNB without or with sparse SSB/SIB1 and RACH monitoring (the cells without traffic are switching to ES mode ES mode: no SSB, 80ms UEWUS) | Cat 1 | 0.001655% | 23.8669 | 8.7682 | 63.26% | 16.5% | -38.05% | 6.505e-05% |  | Set 1 | legacy BS, where all cells are always in the normal mode.  Normal mode: 20ms SSB and SIB1, 20ms RACH listening | FTP3, mean packet interval of 10s, packet size of 100bytes | SLS No UE DRX 100% detection reliability | ms level; A=0.4, η=1
vivo | R1-2211018 R1-2212541 | UE WUS to wake up a ES gNB without or with sparse SSB/SIB1 and RACH monitoring (the cells without traffic are switching to ES mode ES mode: no SSB, 160ms UEWUS) | Cat 1 | 0.001651% | 23.8669 | 5.8215 | 75.61% | 24.2% | -39.53% | 9.373e-05% |  | Set 1 | legacy BS, where all cells are always in the normal mode.  Normal mode: 20ms SSB and SIB1, 20ms RACH listening | FTP3, mean packet interval of 10s, packet size of 100bytes | SLS No UE DRX 100% detection reliability | ms level; A=0.4, η=1
vivo | R1-2211018 R1-2212541 | UE WUS to wake up a ES gNB without or with sparse SSB/SIB1 and RACH monitoring (the cells without traffic are switching to ES mode ES mode: no SSB, 20ms UEWUS) | Cat 1 | 20.71% | 49.4798 | 49.5464 | -0.1346% | 3.9% | -11.04% | -1.084% |  | Set 1 | legacy BS, where all cells are always in the normal mode.  Normal mode: 20ms SSB and SIB1, 20ms RACH listening | FTP3, mean packet interval of 200ms, packet size of 0.5Mbytes | SLS No UE DRX 100% detection reliability | ms level; A=0.4, η=1
vivo | R1-2211018 R1-2212541 | UE WUS to wake up a ES gNB without or with sparse SSB/SIB1 and RACH monitoring (the cells without traffic are switching to ES mode ES mode: no SSB, 80ms UEWUS) | Cat 1 | 20.51% | 49.4798 | 46.3323 | 6.361% | 7% | -20.31% | -1.332% |  | Set 1 | legacy BS, where all cells are always in the normal mode.  Normal mode: 20ms SSB and SIB1, 20ms RACH listening | FTP3, mean packet interval of 200ms, packet size of 0.5Mbytes | SLS No UE DRX 100% detection reliability | ms level; A=0.4, η=1
vivo | R1-2211018 R1-2212541 | UE WUS to wake up a ES gNB without or with sparse SSB/SIB1 and RACH monitoring (the cells without traffic are switching to ES mode ES mode: no SSB, 160ms UEWUS) | Cat 1 | 20.66% | 49.4798 | 46.2249 | 6.578% | 8.7% | -29.07% | -1.654% |  | Set 1 | legacy BS, where all cells are always in the normal mode.  Normal mode: 20ms SSB and SIB1, 20ms RACH listening | FTP3, mean packet interval of 200ms, packet size of 0.5Mbytes | SLS No UE DRX 100% detection reliability | ms level; A=0.4, η=1
vivo | R1-2211018 R1-2212541 | UE WUS to wake up a ES gNB without or with sparse SSB/SIB1 and RACH monitoring (the cells without traffic are switching to ES mode ES mode: no SSB, 20ms UEWUS) | Cat 1 | 41.74% | 69.179 | 70.6837 | -2.175% | 1.3% | -10.32% | -1.127% |  | Set 1 | legacy BS, where all cells are always in the normal mode.  Normal mode: 20ms SSB and SIB1, 20ms RACH listening | FTP3, mean packet interval of 200ms, packet size of 0.5Mbytes | SLS No UE DRX 100% detection reliability | ms level; A=0.4, η=1
vivo | R1-2211018 R1-2212541 | UE WUS to wake up a ES gNB without or with sparse SSB/SIB1 and RACH monitoring (the cells without traffic are switching to ES mode ES mode: no SSB, 80ms UEWUS) | Cat 1 | 41.91% | 69.179 | 69.6967 | -0.7483% | 6.6% | -16.58% | -1.633% |  | Set 1 | legacy BS, where all cells are always in the normal mode.  Normal mode: 20ms SSB and SIB1, 20ms RACH listening | FTP3, mean packet interval of 200ms, packet size of 0.5Mbytes | SLS No UE DRX 100% detection reliability | ms level; A=0.4, η=1
vivo | R1-2211018 R1-2212541 | UE WUS to wake up a ES gNB without or with sparse SSB/SIB1 and RACH monitoring (the cells without traffic are switching to ES mode ES mode: no SSB, 160ms UEWUS) | Cat 1 | 42.07% | 69.179 | 69.5936 | -0.5993% | 7.5% | -18.21% | -1.84% |  | Set 1 | legacy BS, where all cells are always in the normal mode.  Normal mode: 20ms SSB and SIB1, 20ms RACH listening | FTP3, mean packet interval of 200ms, packet size of 0.5Mbytes | SLS No UE DRX 100% detection reliability | ms level; A=0.4, η=1
vivo | R1-2211018 R1-2212541 | UE WUS to wake up a ES gNB without or with sparse SSB/SIB1 and RACH monitoring (the cells without traffic are switching to ES mode ES mode: 160ms SSB, 20ms UEWUS) | Cat 2 | 0% | 3.4662 | 2.8049 | 19.08% |  |  | 0% |  | Set 1 | legacy BS, where all cells are always in the normal mode.  Normal mode: 20ms SSB and SIB1, 20ms RACH listening | NaN | SLS No UE DRX 100% detection reliability | ms level; A=0.4, η=1
vivo | R1-2211018 R1-2212541 | UE WUS to wake up a ES gNB without or with sparse SSB/SIB1 and RACH monitoring (the cells without traffic are switching to ES mode ES mode: 160ms SSB, 80ms UEWUS) | Cat 2 | 0% | 3.4662 | 2.7955 | 19.35% |  |  | 0% |  | Set 1 | legacy BS, where all cells are always in the normal mode.  Normal mode: 20ms SSB and SIB1, 20ms RACH listening | NaN | SLS No UE DRX 100% detection reliability | ms level; A=0.4, η=1
vivo | R1-2211018 R1-2212541 | UE WUS to wake up a ES gNB without or with sparse SSB/SIB1 and RACH monitoring (the cells without traffic are switching to ES mode ES mode: 160ms SSB, 160ms UEWUS) | Cat 2 | 0% | 3.4662 | 2.7939 | 19.39% |  |  | 0% |  | Set 1 | legacy BS, where all cells are always in the normal mode.  Normal mode: 20ms SSB and SIB1, 20ms RACH listening | NaN | SLS No UE DRX 100% detection reliability | ms level; A=0.4, η=1
vivo | R1-2211018 R1-2212541 | UE WUS to wake up a ES gNB without or with sparse SSB/SIB1 and RACH monitoring (the cells without traffic are switching to ES mode ES mode: 160ms SSB, 20ms UEWUS) | Cat 2 | 0.001647% | 3.4684 | 2.8419 | 18.06% | 0.7629% | -0.5767% | -7.618e-05% |  | Set 1 | legacy BS, where all cells are always in the normal mode.  Normal mode: 20ms SSB and SIB1, 20ms RACH listening | FTP3, mean packet interval of 10s, packet size of 100bytes | SLS No UE DRX 100% detection reliability | ms level; A=0.4, η=1
vivo | R1-2211018 R1-2212541 | UE WUS to wake up a ES gNB without or with sparse SSB/SIB1 and RACH monitoring (the cells without traffic are switching to ES mode ES mode: 160ms SSB, 80ms UEWUS) | Cat 2 | 0.001668% | 3.4684 | 2.8335 | 18.31% | 5.404% | -8.98% | -0.0002251% |  | Set 1 | legacy BS, where all cells are always in the normal mode.  Normal mode: 20ms SSB and SIB1, 20ms RACH listening | FTP3, mean packet interval of 10s, packet size of 100bytes | SLS No UE DRX 100% detection reliability | ms level; A=0.4, η=1
vivo | R1-2211018 R1-2212541 | UE WUS to wake up a ES gNB without or with sparse SSB/SIB1 and RACH monitoring (the cells without traffic are switching to ES mode ES mode: 160ms SSB, 160ms UEWUS) | Cat 2 | 0.001649% | 3.4684 | 2.8328 | 18.33% | 11.79% | -20.16% | -7.19e-05% |  | Set 1 | legacy BS, where all cells are always in the normal mode.  Normal mode: 20ms SSB and SIB1, 20ms RACH listening | FTP3, mean packet interval of 10s, packet size of 100bytes | SLS No UE DRX 100% detection reliability | ms level; A=0.4, η=1
vivo | R1-2211018 R1-2212541 | UE WUS to wake up a ES gNB without or with sparse SSB/SIB1 and RACH monitoring (the cells without traffic are switching to ES mode ES mode: 160ms SSB, 20ms UEWUS) | Cat 2 | 20.58% | 5.5389 | 5.5111 | 0.5022% | 0.6927% | -7.932% | -0.6438% |  | Set 1 | legacy BS, where all cells are always in the normal mode.  Normal mode: 20ms SSB and SIB1, 20ms RACH listening | FTP3, mean packet interval of 200ms, packet size of 0.5Mbytes | SLS No UE DRX 100% detection reliability | ms level; A=0.4, η=1
vivo | R1-2211018 R1-2212541 | UE WUS to wake up a ES gNB without or with sparse SSB/SIB1 and RACH monitoring (the cells without traffic are switching to ES mode ES mode: 160ms SSB, 80ms UEWUS) | Cat 2 | 20.28% | 5.5389 | 5.4808 | 1.048% | 1.019% | -9.927% | -0.5579% |  | Set 1 | legacy BS, where all cells are always in the normal mode.  Normal mode: 20ms SSB and SIB1, 20ms RACH listening | FTP3, mean packet interval of 200ms, packet size of 0.5Mbytes | SLS No UE DRX 100% detection reliability | ms level; A=0.4, η=1
vivo | R1-2211018 R1-2212541 | UE WUS to wake up a ES gNB without or with sparse SSB/SIB1 and RACH monitoring (the cells without traffic are switching to ES mode ES mode: 160ms SSB, 160ms UEWUS) | Cat 2 | 20.76% | 5.5389 | 5.559 | -0.3634% | 2.877% | -17.27% | -0.9927% |  | Set 1 | legacy BS, where all cells are always in the normal mode.  Normal mode: 20ms SSB and SIB1, 20ms RACH listening | FTP3, mean packet interval of 200ms, packet size of 0.5Mbytes | SLS No UE DRX 100% detection reliability | ms level; A=0.4, η=1
vivo | R1-2211018 R1-2212541 | UE WUS to wake up a ES gNB without or with sparse SSB/SIB1 and RACH monitoring (the cells without traffic are switching to ES mode ES mode: 160ms SSB, 20ms UEWUS) | Cat 2 | 41.46% | 7.6405 | 7.8263 | -2.432% | 0.04672% | -5.942% | -0.9897% |  | Set 1 | legacy BS, where all cells are always in the normal mode.  Normal mode: 20ms SSB and SIB1, 20ms RACH listening | FTP3, mean packet interval of 200ms, packet size of 0.5Mbytes | SLS No UE DRX 100% detection reliability | ms level; A=0.4, η=1
vivo | R1-2211018 R1-2212541 | UE WUS to wake up a ES gNB without or with sparse SSB/SIB1 and RACH monitoring (the cells without traffic are switching to ES mode ES mode: 160ms SSB, 80ms UEWUS) | Cat 2 | 41.22% | 7.6405 | 7.7987 | -2.071% | 0.2956% | -10.07% | -1.104% |  | Set 1 | legacy BS, where all cells are always in the normal mode.  Normal mode: 20ms SSB and SIB1, 20ms RACH listening | FTP3, mean packet interval of 200ms, packet size of 0.5Mbytes | SLS No UE DRX 100% detection reliability | ms level; A=0.4, η=1
vivo | R1-2211018 R1-2212541 | UE WUS to wake up a ES gNB without or with sparse SSB/SIB1 and RACH monitoring (the cells without traffic are switching to ES mode ES mode: 160ms SSB, 160ms UEWUS) | Cat 2 | 41.04% | 7.6405 | 7.7808 | -1.837% | 0.4501% | -11.62% | -0.9569% |  | Set 1 | legacy BS, where all cells are always in the normal mode.  Normal mode: 20ms SSB and SIB1, 20ms RACH listening | FTP3, mean packet interval of 200ms, packet size of 0.5Mbytes | SLS No UE DRX 100% detection reliability | ms level; A=0.4, η=1
vivo | R1-2211018 R1-2212541 | UE WUS to wake up a ES gNB without or with sparse SSB/SIB1 and RACH monitoring (the cells without traffic are switching to ES mode ES mode: no SSB, 20ms UEWUS) | Cat 2 | 0% | 3.4662 | 2.7625 | 20.3% |  |  | 0% |  | Set 1 | legacy BS, where all cells are always in the normal mode.  Normal mode: 20ms SSB and SIB1, 20ms RACH listening | NaN | SLS No UE DRX 100% detection reliability | ms level; A=0.4, η=1
vivo | R1-2211018 R1-2212541 | UE WUS to wake up a ES gNB without or with sparse SSB/SIB1 and RACH monitoring (the cells without traffic are switching to ES mode ES mode: no SSB, 80ms UEWUS) | Cat 2 | 0% | 3.4662 | 2.7531 | 20.57% |  |  | 0% |  | Set 1 | legacy BS, where all cells are always in the normal mode.  Normal mode: 20ms SSB and SIB1, 20ms RACH listening | NaN | SLS No UE DRX 100% detection reliability | ms level; A=0.4, η=1
vivo | R1-2211018 R1-2212541 | UE WUS to wake up a ES gNB without or with sparse SSB/SIB1 and RACH monitoring (the cells without traffic are switching to ES mode ES mode: no SSB, 160ms UEWUS) | Cat 2 | 0% | 3.4662 | 2.7515 | 20.62% |  |  | 0% |  | Set 1 | legacy BS, where all cells are always in the normal mode.  Normal mode: 20ms SSB and SIB1, 20ms RACH listening | NaN | SLS No UE DRX 100% detection reliability | ms level; A=0.4, η=1
vivo | R1-2211018 R1-2212541 | UE WUS to wake up a ES gNB without or with sparse SSB/SIB1 and RACH monitoring (the cells without traffic are switching to ES mode ES mode: no SSB, 20ms UEWUS) | Cat 2 | 0.001653% | 3.4684 | 2.8028 | 19.19% | 0.847% | -2.634% | -7.105e-05% |  | Set 1 | legacy BS, where all cells are always in the normal mode.  Normal mode: 20ms SSB and SIB1, 20ms RACH listening | FTP3, mean packet interval of 10s, packet size of 100bytes | SLS No UE DRX 100% detection reliability | ms level; A=0.4, η=1
vivo | R1-2211018 R1-2212541 | UE WUS to wake up a ES gNB without or with sparse SSB/SIB1 and RACH monitoring (the cells without traffic are switching to ES mode ES mode: no SSB, 80ms UEWUS) | Cat 2 | 0.001646% | 3.4684 | 2.7939 | 19.45% | 4.168% | -9.834% | -6.12e-05% |  | Set 1 | legacy BS, where all cells are always in the normal mode.  Normal mode: 20ms SSB and SIB1, 20ms RACH listening | FTP3, mean packet interval of 10s, packet size of 100bytes | SLS No UE DRX 100% detection reliability | ms level; A=0.4, η=1
vivo | R1-2211018 R1-2212541 | UE WUS to wake up a ES gNB without or with sparse SSB/SIB1 and RACH monitoring (the cells without traffic are switching to ES mode ES mode: no SSB, 160ms UEWUS) | Cat 2 | 0.001644% | 3.4684 | 2.7936 | 19.46% | 10.53% | -20.86% | -6.976e-05% |  | Set 1 | legacy BS, where all cells are always in the normal mode.  Normal mode: 20ms SSB and SIB1, 20ms RACH listening | FTP3, mean packet interval of 10s, packet size of 100bytes | SLS No UE DRX 100% detection reliability | ms level; A=0.4, η=1
vivo | R1-2211018 R1-2212541 | UE WUS to wake up a ES gNB without or with sparse SSB/SIB1 and RACH monitoring (the cells without traffic are switching to ES mode ES mode: no SSB, 20ms UEWUS) | Cat 2 | 20.55% | 5.5389 | 5.5098 | 0.5247% | 0.3595% | -8.3% | -0.7134% |  | Set 1 | legacy BS, where all cells are always in the normal mode.  Normal mode: 20ms SSB and SIB1, 20ms RACH listening | FTP3, mean packet interval of 200ms, packet size of 0.5Mbytes | SLS No UE DRX 100% detection reliability | ms level; A=0.4, η=1
vivo | R1-2211018 R1-2212541 | UE WUS to wake up a ES gNB without or with sparse SSB/SIB1 and RACH monitoring (the cells without traffic are switching to ES mode ES mode: no SSB, 80ms UEWUS) | Cat 2 | 20.61% | 5.5389 | 5.5223 | 0.2989% | 0.6066% | -10.14% | -0.7322% |  | Set 1 | legacy BS, where all cells are always in the normal mode.  Normal mode: 20ms SSB and SIB1, 20ms RACH listening | FTP3, mean packet interval of 200ms, packet size of 0.5Mbytes | SLS No UE DRX 100% detection reliability | ms level; A=0.4, η=1
vivo | R1-2211018 R1-2212541 | UE WUS to wake up a ES gNB without or with sparse SSB/SIB1 and RACH monitoring (the cells without traffic are switching to ES mode ES mode: no SSB, 160ms UEWUS) | Cat 2 | 21.26% | 5.5389 | 5.5969 | -1.047% | 2.215% | -17.32% | -1.105% |  | Set 1 | legacy BS, where all cells are always in the normal mode.  Normal mode: 20ms SSB and SIB1, 20ms RACH listening | FTP3, mean packet interval of 200ms, packet size of 0.5Mbytes | SLS No UE DRX 100% detection reliability | ms level; A=0.4, η=1
vivo | R1-2211018 R1-2212541 | UE WUS to wake up a ES gNB without or with sparse SSB/SIB1 and RACH monitoring (the cells without traffic are switching to ES mode ES mode: no SSB, 20ms UEWUS) | Cat 2 | 42.05% | 7.6405 | 7.8745 | -3.062% | 0.1037% | -7.481% | -1.258% |  | Set 1 | legacy BS, where all cells are always in the normal mode.  Normal mode: 20ms SSB and SIB1, 20ms RACH listening | FTP3, mean packet interval of 200ms, packet size of 0.5Mbytes | SLS No UE DRX 100% detection reliability | ms level; A=0.4, η=1
vivo | R1-2211018 R1-2212541 | UE WUS to wake up a ES gNB without or with sparse SSB/SIB1 and RACH monitoring (the cells without traffic are switching to ES mode ES mode: no SSB, 80ms UEWUS) | Cat 2 | 41.38% | 7.6405 | 7.8137 | -2.267% | 0.2104% | -9.158% | -0.982% |  | Set 1 | legacy BS, where all cells are always in the normal mode.  Normal mode: 20ms SSB and SIB1, 20ms RACH listening | FTP3, mean packet interval of 200ms, packet size of 0.5Mbytes | SLS No UE DRX 100% detection reliability | ms level; A=0.4, η=1
vivo | R1-2211018 R1-2212541 | UE WUS to wake up a ES gNB without or with sparse SSB/SIB1 and RACH monitoring (the cells without traffic are switching to ES mode ES mode: no SSB, 160ms UEWUS) | Cat 2 | 41.74% | 7.6405 | 7.8583 | -2.851% | 0.3601% | -10.22% | -1.044% |  | Set 1 | legacy BS, where all cells are always in the normal mode.  Normal mode: 20ms SSB and SIB1, 20ms RACH listening | FTP3, mean packet interval of 200ms, packet size of 0.5Mbytes | SLS No UE DRX 100% detection reliability | ms level; A=0.4, η=1
NOKIA/NSB | R1-2211097 | Wake up of gNB triggered by UE wake up signal (WUS) @ 20ms | Cat 2 | Low | 11.72 | 6.37 | 45.65% | 13,01 Mbps |  |  |  | Set 1 | SSBs/SIB1s/RO monitoring @ 20ms default periodicity UEs are initially in RRC_idle state | UL - IM | SLS+Post-processing
NOKIA/NSB | R1-2211097 | Wake up of gNB triggered by UE wake up signal (WUS) @ 160ms | Cat 2 | Low | 11.72 | 5.64 | 51.88% | 6,08 Mbps |  |  |  | Set 1 | SSBs/SIB1s/RO monitoring @ 20ms default periodicity UEs are initially in RRC_idle state | UL - IM | SLS+Post-processing
NOKIA/NSB | R1-2211097 | Wake up of gNB triggered by UE wake up signal (WUS) @ 640ms | Cat 2 | Low | 11.72 | 5.57 | 52.47% | 2,15 Mbps |  |  |  | Set 1 | SSBs/SIB1s/RO monitoring @ 20ms default periodicity UEs are initially in RRC_idle state | UL - IM | SLS+Post-processing
NOKIA/NSB | R1-2211097 | Wake up of gNB triggered by UE wake up signal (WUS) @ 1280ms | Cat 2 | Low | 11.72 | 3.9 | 66.72% | 1,16 Mbps |  |  |  | Set 1 | SSBs/SIB1s/RO monitoring @ 20ms default periodicity UEs are initially in RRC_idle state | UL - IM | SLS+Post-processing
Note on B14: Editor: To create separate rows if multiple results are to be input for a same company, e.g. Company A, Scheme 1… Copmany A, scheme 2…
Note on C14: Editor: The results are expected to be present in and matching those in company's contribution.
Note on D14: Editor: Company can choose option(s) (from candidiate in the 3rd round discussion in R1-2210744) if sufficient; or provide detailed texts.
Note on E14: Editor: 1: Cat 1 2: Cat 2
Note on F14: Editor: Zero/Low/Light/Medium, or avg. RU. For CA, the companies report whether the load is defined per CC or across all CCs.
Note on G14: Editor: Actual number to input; same for 'BS power consumption for ES scheme', 'UPT', 'Access delay/latency' etc..
Note on I14: Editor: Do not input. They are automatically calcuated by excel.
Note on J14: Editor: Average UPT, UPT gain/loss etc.
Note on M14: Editor: Conditioned with clear definition/descriptions provided
Note on N14: Editor: e.g.,'Set 1' where Set 1: FR1 TDD; Set 2: FR1 FDD; Set 3: FR2 TDD;
Note on O14: Editor: Baseline compared with ES scheme;
Note on P14: Editor: Optionally, other model than FTP3/IM/VoIP and parameters adjustment if used;
Note on Q14: Editor: Evaluation nmethod: SLS(baseline) or numerical analysis/LLS. At least one of the methods. Selection and criteria is up to proponent. UE DRX configuration and detials, if used; Assumption for detection reliability related to low-power UL signal, if relevant; CSI feedback details, if relevant; Other carrier frequencies, if used; Optional BS antenna configuration, if relevant, e.g. 4T for Set 2, (M, N, P, Mg, Ng)=(8:16:2:2:2)] for Set 3; Company can also optionally report the actual total DL transmit power allocation for the baseline and the proposed technique, if different from the agreed reference configuration.
Note on R14: Editor: Time unit and modeling granularity, e.g. slot-level, ms-level, symbol-level(Company to report how the summation is performed along with evaluation results); Scaling related details, e.g.selection of Pstatic, η(s_f,s_p ), Shared Pstatic or not for multi-TRP scenario, antenna adaptation delay; Other selected values/approaches for scaling; Companies are to report the assumption details for the reception of a low-power UL channel/signal, if used, including power states, additional transition energy, and transition times, receiver details (e.g. architecture and receiver sensitivity), and other impact/change on the power consumption model;
Note on S14: Editor: Any other important setting that needs to be reported (up to proponents);

## Time domain#A-4
Moderator Note: The template is used for collection of simulation results in detail. When being captured into a word document e.g. TR, certain columns may be merged into a single column.
Company | Tdoc number | ES scheme | BS Category | Load scenario | BS power consumption for baseline | BS power consumption for ES scheme | ES gain (%) | UPT | Access delay/latency | UE power consumption | Other KPI(s), if any | Reference configuration | Baseline configuration/assumption | Traffic model | Other evaluation methodology/assumption details - Part 1 (other than power modeling aspects) | Other evaluation methodology/assumption details - Part 2 (power modeling aspects) | Note
MTK | R1-2212259 | DRX_offset_alignment | Cat 1 | Low | 82.9185 | 58.2254 | 29.78% | 0.9116% | 0.92% | 2.17% |  | Set 1 | Random DRX offset (granularity = 5 ms) | VoIP | SLS; DRX (40, 4, 10); DRX offset aligned to 0
MTK | R1-2212259 | DRX_offset_alignment | Cat 2 | Low | 8.0604 | 6.9536 | 13.73% | 0.9116% | 0.92% | 2.17% |  | Set 1 | Random DRX offset (granularity = 5 ms) | VoIP | SLS; DRX (40, 4, 10); DRX offset aligned to 0
OPPO | R1-2211458 | DRX align | Cat 1 | low load(RU-9.3%) | 58.82 | 56.03 | 4.743% | 361.08Mbps(-15.5%) | 78.03ms(+50%) |  |  | Set 1 | UE-specific DRX, SSB with 20 RBs for 20 ms periodicity | FTP (0.5MB as packet size, 200ms as mean inter-arrival time) | SLS, C-DRX config: FTP (160,100,8), DRX align | slot-level power consumption model A = 0.4 and η=1
OPPO | R1-2211458 | DRX align | Cat 1 | low load(RU-0.15%) | 39.31 | 36.66 | 6.741% | 85.91Mbps(-8.7%) | 143.55ms(+3.83%) |  |  | Set 1 | UE-specific DRX, SSB with 20 RBs for 20 ms periodicity | IM (0.1MB as packet size, 2s as mean inter-arrival time) | SLS, C-DRX config: IM (320,80,10), DRX align | slot-level power consumption model A = 0.4 and η=1
OPPO | R1-2211458 | DRX align and dropping SSB outside UE active time | Cat 1 | low load(RU-9.3%) | 58.82 | 50.35 | 14.4% | 361.08Mbps(-15.5%) | 78.03ms(+50%) |  |  | Set 1 | UE-specific DRX, SSB with 20 RBs for 20 ms periodicity | FTP (0.5MB as packet size, 200ms as mean inter-arrival time) | SLS, C-DRX config: FTP (160,100,8), DRX align and dropping SSB outside UE active time | slot-level power consumption model A = 0.4 and η=1
OPPO | R1-2211458 | DRX align and dropping SSB outside UE active time | Cat 1 | low load(RU-0.15%) | 39.31 | 11.75 | 70.11% | 85.91Mbps(-8.7%) | 143.55ms(+3.83%) |  |  | Set 1 | UE-specific DRX, SSB with 20 RBs for 20 ms periodicity | IM (0.1MB as packet size, 2s as mean inter-arrival time) | SLS, C-DRX config: IM (320,80,10), DRX align and dropping SSB outside UE active time | slot-level power consumption model A = 0.4 and η=1
ZTE, Sanechips | R1-2211903 | Technique#A-4, DRX alignment | 1 | low | 29.28 | 29.18 | 0.3% | 5% |  |  | unfinished packet ratio=(total number of unfinished packet for baselin-total number of unfinished packet for enhanced)/total number of unfinished packet for baseline: 50% | Set 1 | UE-specific CDRX/CDRX alignment in a cell | FTP3 | CDRX pattern for FTP3
ZTE, Sanechips | R1-2211903 | Technique#A-4, DRX alignment | 1 | low | 36.74 | 36.42 | 0.9% | 1.3% |  |  | unfinished packet ratio=(total number of unfinished packet for baselin-total number of unfinished packet for enhanced)/total number of unfinished packet for baseline: 54.5% | Set 1 | UE-specific CDRX/CDRX alignment in a cell | FTP3 | CDRX pattern for FTP3
ZTE, Sanechips | R1-2211903 | Technique#A-4, DRX alignment | 2 | low | 4.08 | 4.07 | 0.2% | 5% |  |  | unfinished packet ratio=(total number of unfinished packet for baselin-total number of unfinished packet for enhanced)/total number of unfinished packet for baseline: 50% | Set 1 | UE-specific CDRX/CDRX alignment in a cell | FTP3 | CDRX pattern for FTP3
ZTE, Sanechips | R1-2211903 | Technique#A-4, DRX alignment | 2 | low | 4.84 | 4.82 | 0.4% | 1.3% |  |  | unfinished packet ratio=(total number of unfinished packet for baselin-total number of unfinished packet for enhanced)/total number of unfinished packet for baseline: 54.5% | Set 1 | UE-specific CDRX/CDRX alignment in a cell | FTP3 | CDRX pattern for FTP3
Spreadtrum | R1-2211241 | traffic concentration (in a transmission window: 1) The load is concentrated in first 10ms. There are 10% load (UE specific data) in the first 20 slots every 20ms, zero load in the last 20 slots every 20ms. The load is frequency multiplexed with SSB burst and SIB1 in 2 slots every 20ms. 2) gNB can enter light sleep for Cat 1, but can only enter micro sleep for Cat 2. 3) Scaling: Sf≈0.26 in 2 slots every 20ms, and Sf≈0.1 in 18 slots every 20ms | Cat 1 | Low | 48905.6 | 30425.6 | 37.79% |  |  |  |  | Set 1 | 1) There are 5% load (UE specific data) in 40 slots every 20ms. The load is frequency multiplexed with SSB burst and SIB1 in 2 slots every 20ms. 2) Scaling: Sf≈0.21 in 2 slots every 20ms, and Sf≈0.05 in 38 slots every 20ms |  | 1) 160ms duration in total. 2) SSB burst periodicity is 20ms, and SIB1 repetition periodicity is 20ms. Two SSBs and the corresponding SIB1 share a slot. SSB burst and SIB1 take 40 PRBs. 3) PF periodicity at gNB side is 20ms (T=1280ms, N=64). Paging is transmitted in another slot every PF assuming one PO is effective in each PF. Paging takes 40 PRBs. 4) Scaling: Sa=1, Sp=1, P_static=P3 |  | Numerial evaluation resutls
Spreadtrum | R1-2211241 | same as above | Cat 1 | Low | 36870.4 | 23990.4 | 34.93% |  |  |  |  | Set 2 | same as above |  | same as above |  | Numerial evaluation resutls
Spreadtrum | R1-2211241 | same as above | Cat 1 | Low | 28021.504 | 19365.504 | 30.89% |  |  |  |  | Set 3 | same as above |  | same as above |  | Numerial evaluation resutls
Spreadtrum | R1-2211241 | same as above | Cat 2 | Low | 5447.104 | 3751.104 | 31.14% |  |  |  |  | Set 1 | same as above |  | same as above |  | Numerial evaluation resutls
Spreadtrum | R1-2211241 | same as above | Cat 2 | Low | 4521.856 | 3268.928 | 27.71% |  |  |  |  | Set 2 | same as above |  | same as above |  | Numerial evaluation resutls
Spreadtrum | R1-2211241 | same as above | Cat 2 | Low | 2991.3856 | 2116.4928 | 29.25% |  |  |  |  | Set 3 | same as above |  | same as above |  | Numerial evaluation resutls
Spreadtrum | R1-2211241 | Offload between cells (the offloaded cell is turned off): 1) The load in cell #1 is shifted to cell #2. 1.1) Cell #1: There are zero load. There are only SSB burst and SIB1 in 2 slots every 20ms. gNB can enter light sleep for Cat 1, but can only enter micro sleep for Cat 2. 1.2) Cell #2: There are 10% load (UE specific data) every 20ms. The load is frequency multiplexed with SSB burst and SIB1 in 2 slots every 20ms. 2) Scaling: 2.1) Cell #1: Sf≈0.16 2.2) Cell #2: Sf≈0.26 in 2 slots every 20ms, and Sf≈0.1 in 38 slots every 20ms | Cat 1 | Low | 97811.2 | 41411.2 | 57.66% |  |  |  |  | Set 1 | 1) Cell #1 and cell #2: There are 5% load (UE specific data) in 40 slots every 20ms. The load is frequency multiplexed with SSB burst and SIB1 in 2 slots every 20ms. 2) Scaling: Sf≈0.21 in 2 slots every 20ms, and Sf≈0.05 in 38 slots every 20ms |  | 1) 160ms duration in total. 2) SSB burst periodicity is 20ms, and SIB1 repetition periodicity is 20ms. Two SSBs and the corresponding SIB1 share a slot. SSB burst and SIB1 take 40 PRBs. 3) PF periodicity at gNB side is 20ms (T=1280ms, N=64). Paging is transmitted in another slot every PF assuming one PO is effective in each PF. Paging takes 40 PRBs. 4) Scaling: Sa=1, Sp=1, P_static=P3 |  | Numerial evaluation resutls
Spreadtrum | R1-2211241 | same as above | Cat 1 | Low | 73740.8 | 34300.8 | 53.48% |  |  |  |  | Set 2 | same as above |  | same as above |  | Numerial evaluation resutls
Spreadtrum | R1-2211241 | same as above | Cat 1 | Low | 56043.008 | 29198.208 | 47.9% |  |  |  |  | Set 3 | same as above |  | same as above |  | Numerial evaluation resutls
Spreadtrum | R1-2211241 | same as above | Cat 2 | Low | 10894.208 | 5829.856 | 46.49% |  |  |  |  | Set 1 | same as above |  | same as above |  | Numerial evaluation resutls
Spreadtrum | R1-2211241 | same as above | Cat 2 | Low | 9043.712 | 5035.584 | 44.32% |  |  |  |  | Set 2 | same as above |  | same as above |  | Numerial evaluation resutls
Spreadtrum | R1-2211241 | same as above | Cat 2 | Low | 5982.7712 | 3192.3584 | 46.64% |  |  |  |  | Set 3 | same as above |  | same as above |  | Numerial evaluation resutls
Intel | R1-2211410 | Enhanced C-DRX | Cat1 | Light | 47.82 | 46.46 | 2.844% | Baseline: 122.3 Mbps ES: 86.4 Mbps |  |  | Avg EE (baseline): 5.20 Avg EE (ES): 4.82 | Set1 | Baseline DRX Parameters: DRX Cycle: 80 msec; ON duration 4ms, Inactivity Timer: 40msec For Enh C-DRX, cycle is 80ms and gNB is active for 20ms. | FTP3 | SLS CSI feedback based on SRS; SIB1 BW: 48 PRB; SSB/PRACH/SIB1: 160 msec periodicity; Number of SSB: 1; | Slot-level model For scaling: A = 0.4; η(s_f,s_p )=1 for any sf, sp;
Intel | R1-2211410 | Enhanced C-DRX | Cat1 | Medium | 103.04 | 72.46 | 29.68% | Baseline: 93.2 Mbps ES: 29.6 Mbps |  |  | Avg EE (baseline): 1.87 Avg EE (ES): 2.33 | Set1 | Baseline DRX Parameters: DRX Cycle: 80 msec; ON duration 4ms, Inactivity Timer: 40msec For Enh C-DRX, cycle is 80ms and gNB is active for 20ms. | FTP3 | SLS CSI feedback based on SRS; SIB1 BW: 48 PRB; SSB/PRACH/SIB1: 160 msec periodicity; Number of SSB: 1; | Slot-level model For scaling: A = 0.4; η(s_f,s_p )=1 for any sf, sp;
Intel | R1-2211410 | Enhanced C-DRX | Cat1 | Low | 28.37 | 27.71 | 2.326% | Baseline: 111.2 Mbps ES: 186.5 Mbps |  |  | Avg EE (baseline): 8.81 Avg EE (ES): 9.37 | Set1 | Baseline DRX Parameters: DRX Cycle: 160 msec;ON duration 8ms, Inactivity Timer: 100msec For Enh C-DRX, cycle is 160ms and gNB is active for 80ms | FTP3 | SLS; CSI feedback based on SRS; SIB1 BW: 48 PRB; SSB/PRACH/SIB1: 160 msec periodicity; Number of SSB: 1; | Slot-level model For scaling: A = 0.4; η(s_f,s_p )=1 for any sf, sp;
Intel | R1-2211410 | Enhanced C-DRX | Cat1 | Light | 46.26 | 45.18 | 2.335% | Baseline: 98.1 Mbps ES: 66.6 Mbps |  |  | Avg EE (baseline): 5.31 Avg EE (ES): 4.66 | Set1 | Baseline DRX Parameters: DRX Cycle: 160 msec;ON duration 8ms, Inactivity Timer: 100msec For Enh C-DRX, cycle is 160ms and gNB is active for 40ms | FTP3 | SLS; CSI feedback based on SRS; SIB1 BW: 48 PRB; SSB/PRACH/SIB1: 160 msec periodicity; Number of SSB: 1; | Slot-level model For scaling: A = 0.4; η(s_f,s_p )=1 for any sf, sp;
Intel | R1-2211410 | Enhanced C-DRX | Cat1 | Light | 46.26 | 45.05 | 2.616% | Baseline: 98.1 Mbps ES: 164.3 Mbps |  |  | Avg EE (baseline): 5.31 Avg EE (ES): 5.31 | Set1 | Baseline DRX Parameters: DRX Cycle: 160 msec;ON duration 8ms, Inactivity Timer: 100msec For Enh C-DRX, cycle is 160ms and gNB is active for 80ms | FTP3 | SLS; CSI feedback based on SRS; SIB1 BW: 48 PRB; SSB/PRACH/SIB1: 160 msec periodicity; Number of SSB: 1; | Slot-level model For scaling: A = 0.4; η(s_f,s_p )=1 for any sf, sp;
Intel | R1-2211410 | Enhanced C-DRX | Cat1 | Medium | 99.2 | 68.55 | 30.9% | Baseline: 75.0 Mbps ES: 28.2 Mbps |  |  | Avg EE (baseline):1.97 Avg EE (ES): 2.54 | Set1 | Baseline DRX Parameters: DRX Cycle: 160 msec; Inactivity Timer: 100msec For Enh C-DRX, cycle is 160ms and gNB is active for 40ms | FTP3 | SLS; CSI feedback based on SRS; SIB1 BW: 48 PRB; SSB/PRACH/SIB1: 160 msec periodicity; Number of SSB: 1; | Slot-level model For scaling: A = 0.4; η(s_f,s_p )=1 for any sf, sp;
Intel | R1-2211410 | Enhanced C-DRX | Cat1 | Medium | 99.2 | 94.47 | 4.768% | Baseline: 75.0 Mbps ES: 116.6 Mbps |  |  | Avg EE (baseline):1.97 Avg EE (ES): 2.04 | Set1 | Baseline DRX Parameters: DRX Cycle: 160 msec; Inactivity Timer: 100msec For Enh C-DRX, cycle is 160ms and gNB is active for 80ms | FTP3 | SLS; CSI feedback based on SRS; SIB1 BW: 48 PRB; SSB/PRACH/SIB1: 160 msec periodicity; Number of SSB: 1; | Slot-level model For scaling: A = 0.4; η(s_f,s_p )=1 for any sf, sp;
Intel | R1-2211410 | Enhanced C-DRX | Cat1 | Light | 47.82 | 46.46 | 2.844% | Baseline: 122.3 Mbps ES: 86.4 Mbps |  |  | Avg EE (baseline): 5.20 Avg EE (ES): 4.82 | Set1 | Baseline DRX Parameters: DRX Cycle: 80 msec;ON duration 4ms, Inactivity Timer: 40msec For Enh C-DRX, cycle is 80ms and gNB is active for 20ms. | FTP3 | SLS CSI feedback based on SRS; SIB1 BW: 48 PRB; SSB/PRACH/SIB1: 160 msec periodicity; Number of SSB: 1; | Slot-level model For scaling: A = 0.4; η(s_f,s_p )=1 for any sf, sp;
Intel | R1-2211410 | Enhanced C-DRX | Cat1 | Medium | 103.04 | 72.46 | 29.68% | Baseline: 93.2 Mbps ES: 29.6 Mbps |  |  | Avg EE (baseline): 1.87 Avg EE (ES): 2.33 | Set1 | Baseline DRX Parameters: DRX Cycle: 80 msec;ON duration 4ms, Inactivity Timer: 40msec For Enh C-DRX, cycle is 80ms and gNB is active for 20ms. | FTP3 | SLS CSI feedback based on SRS; SIB1 BW: 48 PRB; SSB/PRACH/SIB1: 160 msec periodicity; Number of SSB: 1; | Slot-level model For scaling: A = 0.4; η(s_f,s_p )=1 for any sf, sp;
Intel | R1-2211410 | Enhanced C-DRX | Cat1 | Low | 28.37 | 27.71 | 2.326% | Baseline: 111.2 Mbps ES: 186.5 Mbps |  |  | Avg EE (baseline): 8.81 Avg EE (ES): 9.37 | Set1 | Baseline DRX Parameters: DRX Cycle: 160 msec; Inactivity Timer: 100msec For Enh C-DRX, cycle is 160ms and gNB is active for 80ms | FTP3 | SLS; CSI feedback based on SRS; SIB1 BW: 48 PRB; SSB/PRACH/SIB1: 160 msec periodicity; Number of SSB: 1; | Slot-level model For scaling: A = 0.4; η(s_f,s_p )=1 for any sf, sp;
Intel | R1-2211410 | Enhanced C-DRX | Cat1 | Light | 46.26 | 45.18 | 2.335% | Baseline: 98.1 Mbps ES: 66.6 Mbps |  |  | Avg EE (baseline): 5.31 Avg EE (ES): 4.66 | Set1 | Baseline DRX Parameters: DRX Cycle: 160 msec;ON duration 8ms, Inactivity Timer: 100msec For Enh C-DRX, cycle is 160ms and gNB is active for 40ms | FTP3 | SLS; CSI feedback based on SRS; SIB1 BW: 48 PRB; SSB/PRACH/SIB1: 160 msec periodicity; Number of SSB: 1; | Slot-level model For scaling: A = 0.4; η(s_f,s_p )=1 for any sf, sp;
Intel | R1-2211410 | Enhanced C-DRX | Cat1 | Light | 46.26 | 45.05 | 2.616% | Baseline: 98.1 Mbps ES: 164.3 Mbps |  |  | Avg EE (baseline): 5.31 Avg EE (ES): 5.31 | Set1 | Baseline DRX Parameters: DRX Cycle: 160 msec; Inactivity Timer: 100msec For Enh C-DRX, cycle is 160ms and gNB is active for 80ms | FTP3 | SLS; CSI feedback based on SRS; SIB1 BW: 48 PRB; SSB/PRACH/SIB1: 160 msec periodicity; Number of SSB: 1; | Slot-level model For scaling: A = 0.4; η(s_f,s_p )=1 for any sf, sp;
Intel | R1-2211410 | Enhanced C-DRX | Cat1 | Medium | 99.2 | 68.55 | 30.9% | Baseline: 75.0 Mbps ES: 28.2 Mbps |  |  | Avg EE (baseline):1.97 Avg EE (ES): 2.54 | Set1 | Baseline DRX Parameters: DRX Cycle: 160 msec; Inactivity Timer: 100msec For Enh C-DRX, cycle is 160ms and gNB is active for 40ms | FTP3 | SLS; CSI feedback based on SRS; SIB1 BW: 48 PRB; SSB/PRACH/SIB1: 160 msec periodicity; Number of SSB: 1; | Slot-level model For scaling: A = 0.4; η(s_f,s_p )=1 for any sf, sp;
Intel | R1-2211410 | Enhanced C-DRX | Cat1 | Medium | 99.2 | 94.47 | 4.768% | Baseline: 75.0 Mbps ES: 116.6 Mbps |  |  | Avg EE (baseline):1.97 Avg EE (ES): 2.04 | Set1 | Baseline DRX Parameters: DRX Cycle: 160 msec;ON duration 8ms, Inactivity Timer: 100msec For Enh C-DRX, cycle is 160ms and gNB is active for 80ms | FTP3 | SLS; CSI feedback based on SRS; SIB1 BW: 48 PRB; SSB/PRACH/SIB1: 160 msec periodicity; Number of SSB: 1; | Slot-level model For scaling: A = 0.4; η(s_f,s_p )=1 for any sf, sp;
Intel | R1-2211410 | Enhanced C-DRX | Cat1 | Light | 47.82 | 46.46 | 2.844% | Baseline: 122.3 Mbps ES: 86.4 Mbps |  |  | Avg EE (baseline): 5.20 Avg EE (ES): 4.82 | Set1 | Baseline DRX Parameters: DRX Cycle: 80 msec;ON duration 4ms, Inactivity Timer: 40msec For Enh C-DRX, cycle is 80ms and gNB is active for 20ms. | FTP3 | SLS CSI feedback based on SRS; SIB1 BW: 48 PRB; SSB/PRACH/SIB1: 160 msec periodicity; Number of SSB: 1; | Slot-level model For scaling: A = 0.4; η(s_f,s_p )=1 for any sf, sp;
Intel | R1-2211410 | Enhanced C-DRX | Cat1 | Medium | 103.04 | 72.46 | 29.68% | Baseline: 93.2 Mbps ES: 29.6 Mbps |  |  | Avg EE (baseline): 1.87 Avg EE (ES): 2.33 | Set1 | Baseline DRX Parameters: DRX Cycle: 80 msec; ON duration 4ms, Inactivity Timer: 40msec For Enh C-DRX, cycle is 80ms and gNB is active for 20ms. | FTP3 | SLS CSI feedback based on SRS; SIB1 BW: 48 PRB; SSB/PRACH/SIB1: 160 msec periodicity; Number of SSB: 1; | Slot-level model For scaling: A = 0.4; η(s_f,s_p )=1 for any sf, sp;
Intel | R1-2211410 | Enhanced C-DRX | Cat1 | Low | 28.37 | 27.71 | 2.326% | Baseline: 111.2 Mbps ES: 186.5 Mbps |  |  | Avg EE (baseline): 8.81 Avg EE (ES): 9.37 | Set1 | Baseline DRX Parameters: DRX Cycle: 160 msec;ON duration 8ms, Inactivity Timer: 100msec For Enh C-DRX, cycle is 160ms and gNB is active for 80ms | FTP3 | SLS; CSI feedback based on SRS; SIB1 BW: 48 PRB; SSB/PRACH/SIB1: 160 msec periodicity; Number of SSB: 1; | Slot-level model For scaling: A = 0.4; η(s_f,s_p )=1 for any sf, sp;
Intel | R1-2211410 | Enhanced C-DRX | Cat1 | Light | 46.26 | 45.18 | 2.335% | Baseline: 98.1 Mbps ES: 66.6 Mbps |  |  | Avg EE (baseline): 5.31 Avg EE (ES): 4.66 | Set1 | Baseline DRX Parameters: DRX Cycle: 160 msec;ON duration 8ms, Inactivity Timer: 100msec For Enh C-DRX, cycle is 160ms and gNB is active for 40ms | FTP3 | SLS; CSI feedback based on SRS; SIB1 BW: 48 PRB; SSB/PRACH/SIB1: 160 msec periodicity; Number of SSB: 1; | Slot-level model For scaling: A = 0.4; η(s_f,s_p )=1 for any sf, sp;
Intel | R1-2211410 | Enhanced C-DRX | Cat1 | Light | 46.26 | 45.05 | 2.616% | Baseline: 98.1 Mbps ES: 164.3 Mbps |  |  | Avg EE (baseline): 5.31 Avg EE (ES): 5.31 | Set1 | Baseline DRX Parameters: DRX Cycle: 160 msec;ON duration 8ms, Inactivity Timer: 100msec For Enh C-DRX, cycle is 160ms and gNB is active for 80ms | FTP3 | SLS; CSI feedback based on SRS; SIB1 BW: 48 PRB; SSB/PRACH/SIB1: 160 msec periodicity; Number of SSB: 1; | Slot-level model For scaling: A = 0.4; η(s_f,s_p )=1 for any sf, sp;
Intel | R1-2211410 | Enhanced C-DRX | Cat1 | Medium | 99.2 | 68.55 | 30.9% | Baseline: 75.0 Mbps ES: 28.2 Mbps |  |  | Avg EE (baseline):1.97 Avg EE (ES): 2.54 | Set1 | Baseline DRX Parameters: DRX Cycle: 160 msec;ON duration 8ms, Inactivity Timer: 100msec For Enh C-DRX, cycle is 160ms and gNB is active for 40ms | FTP3 | SLS; CSI feedback based on SRS; SIB1 BW: 48 PRB; SSB/PRACH/SIB1: 160 msec periodicity; Number of SSB: 1; | Slot-level model For scaling: A = 0.4; η(s_f,s_p )=1 for any sf, sp;
Intel | R1-2211410 | Enhanced C-DRX | Cat1 | Medium | 99.2 | 94.47 | 4.768% | Baseline: 75.0 Mbps ES: 116.6 Mbps |  |  | Avg EE (baseline):1.97 Avg EE (ES): 2.04 | Set1 | Baseline DRX Parameters: DRX Cycle: 160 msec; ON duration 8ms, Inactivity Timer: 100msec For Enh C-DRX, cycle is 160ms and gNB is active for 80ms | FTP3 | SLS; CSI feedback based on SRS; SIB1 BW: 48 PRB; SSB/PRACH/SIB1: 160 msec periodicity; Number of SSB: 1; | Slot-level model For scaling: A = 0.4; η(s_f,s_p )=1 for any sf, sp;
CATT | R1-2211210 | Adaptation of DTX/DRX | Cat 1 | Low load | 59 | 16.9 | 71.36% |  |  |  |  | set1 | SLS; (DRX-cycle, on duration timer, inactivity timer) = (160ms, 8ms, 100ms);SSB periodicity 20ms;CSI-RS/TRS 10ms; | FTP3, inter-arrival time = 200ms, packet size = 0.5Mbytes | SLS; (DRX-cycle, on duration timer, inactivity timer) = (160ms, 8ms, 100ms);DTX configuration: gNB starting offset of DTX on locate before UE DRX on duration in order to support UE wakeup;SSB periodicity: 20ms; CSI-RS/TRS periodicity: 10ms. | A=0.4; η(s_f, s_p)=1.
CATT | R1-2211210 | Adaptation of DTX/DRX | Cat 1 | Light load | 75.1 | 28.1 | 62.58% |  |  |  |  | set1 | SLS; (DRX-cycle, on duration timer, inactivity timer) = (160ms, 8ms, 100ms);SSB periodicity 20ms;CSI-RS/TRS 10ms; | FTP3, inter-arrival time = 200ms, packet size = 0.5Mbytes | SLS; (DRX-cycle, on duration timer, inactivity timer) = (160ms, 8ms, 100ms);DTX configuration: gNB starting offset of DTX on locate before UE DRX on duration in order to support UE wakeup;SSB periodicity: 20ms; CSI-RS/TRS periodicity: 10ms. | A=0.4; η(s_f, s_p)=1.
CATT | R1-2211210 | Adaptation of DTX/DRX | Cat 1 | Medium load | 94 | 49.1 | 47.77% |  |  |  |  | set1 | SLS; (DRX-cycle, on duration timer, inactivity timer) = (160ms, 8ms, 100ms);SSB periodicity 20ms;CSI-RS/TRS 10ms; | FTP3, inter-arrival time = 200ms, packet size = 0.5Mbytes | SLS; (DRX-cycle, on duration timer, inactivity timer) = (160ms, 8ms, 100ms);DTX configuration: gNB starting offset of DTX on locate before UE DRX on duration in order to support UE wakeup;SSB periodicity: 20ms; CSI-RS/TRS periodicity: 10ms. | A=0.4; η(s_f, s_p)=1.
Note on B14: Editor: To create separate rows if multiple results are to be input for a same company, e.g. Company A, Scheme 1… Copmany A, scheme 2…
Note on C14: Editor: The results are expected to be present in and matching those in company's contribution.
Note on D14: Editor: Company can choose option(s) (from candidiate in the 3rd round discussion in R1-2210744) if sufficient; or provide detailed texts.
Note on E14: Editor: 1: Cat 1 2: Cat 2
Note on F14: Editor: Zero/Low/Light/Medium, or avg. RU. For CA, the companies report whether the load is defined per CC or across all CCs.
Note on G14: Editor: Actual number to input; same for 'BS power consumption for ES scheme', 'UPT', 'Access delay/latency' etc..
Note on I14: Editor: Do not input. They are automatically calcuated by excel.
Note on J14: Editor: Average UPT, UPT gain/loss etc.
Note on M14: Editor: Conditioned with clear definition/descriptions provided
Note on N14: Editor: e.g.,'Set 1' where Set 1: FR1 TDD; Set 2: FR1 FDD; Set 3: FR2 TDD;
Note on O14: Editor: Baseline compared with ES scheme;
Note on P14: Editor: Optionally, other model than FTP3/IM/VoIP and parameters adjustment if used;
Note on Q14: Editor: Evaluation nmethod: SLS(baseline) or numerical analysis/LLS. At least one of the methods. Selection and criteria is up to proponent. UE DRX configuration and detials, if used; Assumption for detection reliability related to low-power UL signal, if relevant; CSI feedback details, if relevant; Other carrier frequencies, if used; Optional BS antenna configuration, if relevant, e.g. 4T for Set 2, (M, N, P, Mg, Ng)=(8:16:2:2:2)] for Set 3; Company can also optionally report the actual total DL transmit power allocation for the baseline and the proposed technique, if different from the agreed reference configuration.
Note on R14: Editor: Time unit and modeling granularity, e.g. slot-level, ms-level, symbol-level(Company to report how the summation is performed along with evaluation results); Scaling related details, e.g.selection of Pstatic, η(s_f,s_p ), Shared Pstatic or not for multi-TRP scenario, antenna adaptation delay; Other selected values/approaches for scaling; Companies are to report the assumption details for the reception of a low-power UL channel/signal, if used, including power states, additional transition energy, and transition times, receiver details (e.g. architecture and receiver sensitivity), and other impact/change on the power consumption model;
Note on S14: Editor: Any other important setting that needs to be reported (up to proponents);

## Time domain#A-6
Moderator Note: The template is used for collection of simulation results in detail. When being captured into a word document e.g. TR, certain columns may be merged into a single column.
Company | Tdoc number | ES scheme | BS Category | Load scenario | BS power consumption for baseline | BS power consumption for ES scheme | ES gain (%) | UPT | Access delay/latency | UE power consumption | Other KPI(s), if any | Reference configuration | Baseline configuration/assumption | Traffic model | Other evaluation methodology/assumption details - Part 1 (other than power modeling aspects) | Other evaluation methodology/assumption details - Part 2 (power modeling aspects) | Note
CMCC | R1-2211692 | SSB/SIB1-less scheme: gNB has 2 co-deployed CCs, both of them are available for UE with single carrier operation to access, but only CC1 has normal SSB and SIB1 with default 20ms transmission period. CC2 only has PSS/SSS for synchronization. | cat.2 | Zero | 679 | 466 | 31.37% | / | / | / | CC1 carries SIB1 of CC2, the power consumption of CC1 increases 1.73% for FDM SIB of both CC. | set 1 | Baseline scheme: gNB has 2 co-deployed CCs, both of them are available for UE with single carrier operation to access, so both CC1 and CC2 has SSB and SIB1 with default 20ms transmission period. As shown in Figure.5 (a). | / | numerical analysis | •SIB1: -Baseline: for both CC1 and CC2, PDCCH: 2 symbols, 48RB; PDSCH: 12RBs, 12 OFDM symbols including DMRS. -SSB/SIB1-less scheme: no SIB1 on CC2, but CC1 carries SIB1 for CC2, so the TBS will be doubled. The number of PDSCH PRBs is 24 RBs, 12OFDM symbols. PDCCH still occupies 2 OFDM symbols, 48 PRBs. •SSB1 and SSB are transmitted in different slots, e.g. value in Table 13-11 is assumed to be 5ms. •ղ=1, A=0.4. •Time unit for power model is slot. power consumption is calculated in a 40ms long period
CMCC | R1-2211692 | SSB/SIB1-less scheme: gNB has 2 co-deployed CCs, both of them are available for UE with single carrier operation to access, but only CC1 has normal SSB and SIB1 with default 20ms transmission period. CC2 only has PSS/SSS for synchronization. | cat.1 | Zero | 4692 | 2039 | 56.54% | / | / | / | CC1 carries SIB1 of CC2, the power consumption of CC1 increases 1.41% for FDM SIB of both CC. | set 1 | Baseline scheme: gNB has 2 co-deployed CCs, both of them are available for UE with single carrier operation to access, so both CC1 and CC2 has SSB and SIB1 with default 20ms transmission period. As shown in Figure.5 (a). | / | numerical analysis | •SIB1: -Baseline: for both CC1 and CC2, PDCCH: 2 symbols, 48RB; PDSCH: 12RBs, 12 OFDM symbols including DMRS. -SSB/SIB1-less scheme: no SIB1 on CC2, but CC1 carries SIB1 for CC2, so the TBS will be doubled. The number of PDSCH PRBs is 24 RBs, 12OFDM symbols. PDCCH still occupies 2 OFDM symbols, 48 PRBs. •SSB1 and SSB are transmitted in different slots, e.g. value in Table 13-11 is assumed to be 5ms. •ղ=1, A=0.4. •Time unit for power model is slot. power consumption is calculated in a 40ms long period
Huawei，HiSilicon | R1-2210858 | SIB-less on ES CC | Cat 2 | 0% load(zero) | 8.8 | 5.84 | 33.64% | N/A | N/A | N/A | N/A | Set 2 | 4 SIB1 with 20ms period,20RB | FTP3 IM | NO C-DRX; Subband based CSI-feedback in every 5 slots | slot level with time-domain scaling; A=0.4; η=1, 0.76(s_f*s_p<0.5)
Huawei，HiSilicon | R1-2210858 | SIB-less on ES CC | Cat 2 | 10% load(low) | 11.01 | 8.13 | 26.16% | N/A | N/A | N/A | N/A | Set 2 | 4 SIB1 with 20ms period,20RB | FTP3 IM | NO C-DRX; Subband based CSI-feedback in every 5 slots | slot level with time-domain scaling; A=0.4; η=1, 0.76(s_f*s_p<0.5)
Huawei，HiSilicon | R1-2210858 | SIB-less on ES CC | Cat 2 | 20% load(light) | 13.59 | 11.01 | 18.98% | N/A | N/A | N/A | N/A | Set 2 | 4 SIB1 with 20ms period,20RB | FTP3 IM | NO C-DRX; Subband based CSI-feedback in every 5 slots | slot level with time-domain scaling; A=0.4; η=1, 0.76(s_f*s_p<0.5)
Huawei，HiSilicon | R1-2210858 | SIB-less on ES CC | Cat 2 | 30% load(medium) | 15.21 | 12.77 | 16.04% | N/A | N/A | N/A | N/A | Set 2 | 4 SIB1 with 20ms period,20RB | FTP3 IM | NO C-DRX; Subband based CSI-feedback in every 5 slots | slot level with time-domain scaling; A=0.4; η=1, 0.76(s_f*s_p<0.5)
Huawei，HiSilicon | R1-2210858 | dual SIB on Anchor CC | Cat 2 | 0% load(zero) | 8.8 | 9.46 | -7.5% | N/A | N/A | N/A | N/A | Set 2 | 4 SIB1 with 20ms period,20RB | FTP3 IM | NO C-DRX; Subband based CSI-feedback in every 5 slots | slot level with time-domain scaling; A=0.4; η=1, 0.76(s_f*s_p<0.5)
Huawei，HiSilicon | R1-2210858 | dual SIB on Anchor CC | Cat 2 | 10% load(low) | 11.01 | 11.75 | -6.721% | N/A | N/A | N/A | N/A | Set 2 | 4 SIB1 with 20ms period,20RB | FTP3 IM | NO C-DRX; Subband based CSI-feedback in every 5 slots | slot level with time-domain scaling; A=0.4; η=1, 0.76(s_f*s_p<0.5)
Huawei，HiSilicon | R1-2210858 | dual SIB on Anchor CC | Cat 2 | 20% load(light) | 13.59 | 14.42 | -6.107% | N/A | N/A | N/A | N/A | Set 2 | 4 SIB1 with 20ms period,20RB | FTP3 IM | NO C-DRX; Subband based CSI-feedback in every 5 slots | slot level with time-domain scaling; A=0.4; η=1, 0.76(s_f*s_p<0.5)
Huawei，HiSilicon | R1-2210858 | dual SIB on Anchor CC | Cat 2 | 30% load(medium) | 15.21 | 16.05 | -5.523% | N/A | N/A | N/A | N/A | Set 2 | 4 SIB1 with 20ms period,20RB | FTP3 IM | NO C-DRX; Subband based CSI-feedback in every 5 slots | slot level with time-domain scaling; A=0.4; η=1, 0.76(s_f*s_p<0.5)
Huawei，HiSilicon | R1-2210858 | SIB-less on ES CC | Cat 2 | 0% load(zero) | 7.32 | 5.84 | 20.22% | N/A | N/A | N/A | N/A | Set 2 | 4 SIB1 with 40ms period,20RB | FTP3 IM | NO C-DRX; Subband based CSI-feedback in every 5 slots | slot level with time-domain scaling; A=0.4; η=1, 0.76(s_f*s_p<0.5)
Huawei，HiSilicon | R1-2210858 | SIB-less on ES CC | Cat 2 | 0% load(zero) | 6.58 | 5.84 | 11.25% | N/A | N/A | N/A | N/A | Set 2 | 4 SIB1 with 80ms period,20RB | FTP3 IM | NO C-DRX; Subband based CSI-feedback in every 5 slots | slot level with time-domain scaling; A=0.4; η=1, 0.76(s_f*s_p<0.5)
Huawei，HiSilicon | R1-2210858 | SIB-less on ES CC | Cat 2 | 0% load(zero) | 6.21 | 5.844 | 5.894% | N/A | N/A | N/A | N/A | Set 2 | 4 SIB1 with 160ms period,20RB | FTP3 IM | NO C-DRX; Subband based CSI-feedback in every 5 slots | slot level with time-domain scaling; A=0.4; η=1, 0.76(s_f*s_p<0.5)
Huawei，HiSilicon | R1-2210858 | SIB-less on ES CC | Cat 2 | 10% load(low) | 9.64 | 8.13 | 15.66% | N/A | N/A | N/A | N/A | Set 2 | 4 SIB1 with 40ms period,20RB | FTP3 IM | NO C-DRX; Subband based CSI-feedback in every 5 slots | slot level with time-domain scaling; A=0.4; η=1, 0.76(s_f*s_p<0.5)
Huawei，HiSilicon | R1-2210858 | SIB-less on ES CC | Cat 2 | 10% load(low) | 8.96 | 8.13 | 9.263% | N/A | N/A | N/A | N/A | Set 2 | 4 SIB1 with 80ms period,20RB | FTP3 IM | NO C-DRX; Subband based CSI-feedback in every 5 slots | slot level with time-domain scaling; A=0.4; η=1, 0.76(s_f*s_p<0.5)
Huawei，HiSilicon | R1-2210858 | SIB-less on ES CC | Cat 2 | 10% load(low) | 8.47 | 8.13 | 4.014% | N/A | N/A | N/A | N/A | Set 2 | 4 SIB1 with 160ms period,20RB | FTP3 IM | NO C-DRX; Subband based CSI-feedback in every 5 slots | slot level with time-domain scaling; A=0.4; η=1, 0.76(s_f*s_p<0.5)
ZTE, Sanechips | R1-2211903 | Technique#A-6, option 4 | 1 | zero | 47.322 | 1 | 97.9% |  |  |  |  | Set 1 | SSB20ms+SIB40ms for anchor cell and non-anchor cell;/ (SSB+SIB1)-less for non-anchor cell | FTP3
ZTE, Sanechips | R1-2211903 | Technique#A-6, option 4 | 1 | zero | 21.5835 | 1 | 95.4% |  |  |  |  | Set 1 | SSB80ms+SIB80ms for anchor cell and non-anchor cell;/ (SSB+SIB1)-less for non-anchor cell | FTP3
ZTE, Sanechips | R1-2211903 | Technique#A-6, option 4 | 1 | zero | 11.2917 | 1 | 91.1% |  |  |  |  | Set 1 | SSB160ms+SIB160ms for anchor cell and non-anchor cell;/ (SSB+SIB1)-less for non-anchor cell | FTP3
ZTE, Sanechips | R1-2211903 | Technique#A-6, option 4 | 1 | zero | 47.322 | 38.2101 | 19.3% |  |  |  |  | Set 1 | SSB20ms+SIB40ms for anchor cell and non-anchor cell;/ SIB1-less for non-anchor cell | FTP3 | For the multiplexing pattern of two SIBs in the anchor cell, TDM is considered in the evaluations.
ZTE, Sanechips | R1-2211903 | Technique#A-6, option 4 | 1 | zero | 21.5835 | 16.2775 | 24.6% |  |  |  |  | Set 1 | SSB80ms+SIB80ms for anchor cell and non-anchor cell;/ SIB1-less for non-anchor cell | FTP3 | For the multiplexing pattern of two SIBs in the anchor cell, TDM is considered in the evaluations.
ZTE, Sanechips | R1-2211903 | Technique#A-6, option 4 | 1 | zero | 11.2917 | 8.6388 | 23.5% |  |  |  |  | Set 1 | SSB160ms+SIB160ms for anchor cell and non-anchor cell;/ SIB1-less for non-anchor cell | FTP3 | For the multiplexing pattern of two SIBs in the anchor cell, TDM is considered in the evaluations.
ZTE, Sanechips | R1-2211903 | Technique#A-6, option 4 | 1 | zero | 47.322 | 53.9947 | 14.1% |  |  |  | energy increase for anchor cell with SIB1 transmission for SIB1-less cell | Set 1 | SSB20ms+SIB40ms for anchor cell and non-anchor cell;/ (SSB+SIB1)-less for non-anchor cell, anchor cell with SIB1 transmission for SIB1-less cell | FTP3 | For the multiplexing pattern of two SIBs in the anchor cell, TDM is considered in the evaluations.
ZTE, Sanechips | R1-2211903 | Technique#A-6, option 4 | 1 | zero | 21.5835 | 25.6699 | 18.9% |  |  |  | energy increase for anchor cell with SIB1 transmission for SIB1-less cell | Set 1 | SSB80ms+SIB80ms for anchor cell and non-anchor cell;/ (SSB+SIB1)-less for non-anchor cell, anchor cell with SIB1 transmission for SIB1-less cell | FTP3 | For the multiplexing pattern of two SIBs in the anchor cell, TDM is considered in the evaluations.
ZTE, Sanechips | R1-2211903 | Technique#A-6, option 4 | 1 | zero | 11.2917 | 13.3349 | 18.1% |  |  |  | energy increase for anchor cell with SIB1 transmission for SIB1-less cell | Set 1 | SSB160ms+SIB160ms for anchor cell and non-anchor cell;/ (SSB+SIB1)-less for non-anchor cell, anchor cell with SIB1 transmission for SIB1-less cell | FTP3 | For the multiplexing pattern of two SIBs in the anchor cell, TDM is considered in the evaluations.
ZTE, Sanechips | R1-2211903 | Technique#A-6, option 4 | 1 | low | 60.7414 | 21.6927 | 64.3% |  |  |  |  | Set 1 | SSB20ms+SIB40ms for anchor cell and non-anchor cell;/ (SSB+SIB1)-less for non-anchor cell | FTP3
ZTE, Sanechips | R1-2211903 | Technique#A-6, option 4 | 1 | low | 38.4476 | 21.6927 | 43.6% |  |  |  |  | Set 1 | SSB80ms+SIB80ms for anchor cell and non-anchor cell;/ (SSB+SIB1)-less for non-anchor cell | FTP3
ZTE, Sanechips | R1-2211903 | Technique#A-6, option 4 | 1 | low | 30.1131 | 21.6927 | 28% |  |  |  |  | Set 1 | SSB160ms+SIB160ms for anchor cell and non-anchor cell;/ (SSB+SIB1)-less for non-anchor cell | FTP3
ZTE, Sanechips | R1-2211903 | Technique#A-6, option 4 | 1 | low | 60.7414 | 51.3237 | 15.5% |  |  |  |  | Set 1 | SSB20ms+SIB40ms for anchor cell and non-anchor cell;/ SIB1-less for non-anchor cell | FTP3 | For the multiplexing pattern of two SIBs in the anchor cell, TDM is considered in the evaluations.
ZTE, Sanechips | R1-2211903 | Technique#A-6, option 4 | 1 | low | 38.4476 | 33.225 | 13.6% |  |  |  |  | Set 1 | SSB80ms+SIB80ms for anchor cell and non-anchor cell;/ SIB1-less for non-anchor cell | FTP3 | For the multiplexing pattern of two SIBs in the anchor cell, TDM is considered in the evaluations.
ZTE, Sanechips | R1-2211903 | Technique#A-6, option 4 | 1 | low | 30.1131 | 27.4564 | 8.8% |  |  |  |  | Set 1 | SSB160ms+SIB160ms for anchor cell and non-anchor cell;/ SIB1-less for non-anchor cell | FTP3 | For the multiplexing pattern of two SIBs in the anchor cell, TDM is considered in the evaluations.
ZTE, Sanechips | R1-2211903 | Technique#A-6, option 4 | 1 | low | 60.7414 | 67.7802 | 11.6% |  |  |  | energy increase for anchor cell with SIB1 transmission for SIB1-less cell | Set 1 | SSB20ms+SIB40ms for anchor cell and non-anchor cell;/ (SSB+SIB1)-less for non-anchor cell, anchor cell with SIB1 transmission for SIB1-less cell | FTP3 | For the multiplexing pattern of two SIBs in the anchor cell, TDM is considered in the evaluations.
ZTE, Sanechips | R1-2211903 | Technique#A-6, option 4 | 1 | low | 38.4476 | 42.4691 | 10.5% |  |  |  | energy increase for anchor cell with SIB1 transmission for SIB1-less cell | Set 1 | SSB80ms+SIB80ms for anchor cell and non-anchor cell;/ (SSB+SIB1)-less for non-anchor cell, anchor cell with SIB1 transmission for SIB1-less cell | FTP3 | For the multiplexing pattern of two SIBs in the anchor cell, TDM is considered in the evaluations.
ZTE, Sanechips | R1-2211903 | Technique#A-6, option 4 | 1 | low | 30.1131 | 32.1613 | 6.8% |  |  |  | energy increase for anchor cell with SIB1 transmission for SIB1-less cell | Set 1 | SSB160ms+SIB160ms for anchor cell and non-anchor cell;/ (SSB+SIB1)-less for non-anchor cell, anchor cell with SIB1 transmission for SIB1-less cell | FTP3 | For the multiplexing pattern of two SIBs in the anchor cell, TDM is considered in the evaluations.
ZTE, Sanechips | R1-2211903 | Technique#A-6, option 4 | 2 | zero | 7.0249 | 1 | 85.8% |  |  |  |  | Set 1 | SSB20ms+SIB40ms for anchor cell and non-anchor cell;/ (SSB+SIB1)-less for non-anchor cell | FTP3
ZTE, Sanechips | R1-2211903 | Technique#A-6, option 4 | 2 | zero | 6.0943 | 1 | 83.6% |  |  |  |  | Set 1 | SSB80ms+SIB80ms for anchor cell and non-anchor cell;/ (SSB+SIB1)-less for non-anchor cell | FTP3
ZTE, Sanechips | R1-2211903 | Technique#A-6, option 4 | 2 | zero | 5.7972 | 1 | 82.8% |  |  |  |  | Set 1 | SSB160ms+SIB160ms for anchor cell and non-anchor cell;/ (SSB+SIB1)-less for non-anchor cell | FTP3
ZTE, Sanechips | R1-2211903 | Technique#A-6, option 4 | 2 | zero | 7.0249 | 6.1725 | 12.1% |  |  |  |  | Set 1 | SSB20ms+SIB40ms for anchor cell and non-anchor cell;/ SIB1-less for non-anchor cell | FTP3 | For the multiplexing pattern of two SIBs in the anchor cell, TDM is considered in the evaluations.
ZTE, Sanechips | R1-2211903 | Technique#A-6, option 4 | 2 | zero | 6.0943 | 5.6681 | 7% |  |  |  |  | Set 1 | SSB80ms+SIB80ms for anchor cell and non-anchor cell;/ SIB1-less for non-anchor cell | FTP3 | For the multiplexing pattern of two SIBs in the anchor cell, TDM is considered in the evaluations.
ZTE, Sanechips | R1-2211903 | Technique#A-6, option 4 | 2 | zero | 5.7972 | 5.5841 | 3.7% |  |  |  |  | Set 1 | SSB160ms+SIB160ms for anchor cell and non-anchor cell;/ SIB1-less for non-anchor cell | FTP3 | For the multiplexing pattern of two SIBs in the anchor cell, TDM is considered in the evaluations.
ZTE, Sanechips | R1-2211903 | Technique#A-6, option 4 | 2 | zero | 7.0249 | 7.5899 | 8% |  |  |  | energy increase for anchor cell with SIB1 transmission for SIB1-less cell | Set 1 | SSB20ms+SIB40ms for anchor cell and non-anchor cell;/ (SSB+SIB1)-less for non-anchor cell, anchor cell with SIB1 transmission for SIB1-less cell | FTP3 | For the multiplexing pattern of two SIBs in the anchor cell, TDM is considered in the evaluations.
ZTE, Sanechips | R1-2211903 | Technique#A-6, option 4 | 2 | zero | 6.0943 | 6.3768 | 4.6% |  |  |  | energy increase for anchor cell with SIB1 transmission for SIB1-less cell | Set 1 | SSB80ms+SIB80ms for anchor cell and non-anchor cell;/ (SSB+SIB1)-less for non-anchor cell, anchor cell with SIB1 transmission for SIB1-less cell | FTP3 | For the multiplexing pattern of two SIBs in the anchor cell, TDM is considered in the evaluations.
ZTE, Sanechips | R1-2211903 | Technique#A-6, option 4 | 2 | zero | 5.7972 | 5.9384 | 2.4% |  |  |  | energy increase for anchor cell with SIB1 transmission for SIB1-less cell | Set 1 | SSB160ms+SIB160ms for anchor cell and non-anchor cell;/ (SSB+SIB1)-less for non-anchor cell, anchor cell with SIB1 transmission for SIB1-less cell | FTP3 | For the multiplexing pattern of two SIBs in the anchor cell, TDM is considered in the evaluations.
ZTE, Sanechips | R1-2211903 | Technique#A-6, option 4 | 2 | low | 8.3721 | 6.3204 | 24.5% |  |  |  |  | Set 1 | SSB20ms+SIB40ms for anchor cell and non-anchor cell;/ (SSB+SIB1)-less for non-anchor cell | FTP3
ZTE, Sanechips | R1-2211903 | Technique#A-6, option 4 | 2 | low | 7.3014 | 6.3204 | 13.4% |  |  |  |  | Set 1 | SSB80ms+SIB80ms for anchor cell and non-anchor cell;/ (SSB+SIB1)-less for non-anchor cell | FTP3
ZTE, Sanechips | R1-2211903 | Technique#A-6, option 4 | 2 | low | 6.9768 | 6.3204 | 9.4% |  |  |  |  | Set 1 | SSB160ms+SIB160ms for anchor cell and non-anchor cell;/ (SSB+SIB1)-less for non-anchor cell | FTP3
ZTE, Sanechips | R1-2211903 | Technique#A-6, option 4 | 2 | low | 8.3721 | 7.4687 | 10.8% |  |  |  |  | Set 1 | SSB20ms+SIB40ms for anchor cell and non-anchor cell;/ SIB1-less for non-anchor cell | FTP3 | For the multiplexing pattern of two SIBs in the anchor cell, TDM is considered in the evaluations.
ZTE, Sanechips | R1-2211903 | Technique#A-6, option 4 | 2 | low | 7.3014 | 6.8466 | 6.2% |  |  |  |  | Set 1 | SSB80ms+SIB80ms for anchor cell and non-anchor cell;/ SIB1-less for non-anchor cell | FTP3 | For the multiplexing pattern of two SIBs in the anchor cell, TDM is considered in the evaluations.
ZTE, Sanechips | R1-2211903 | Technique#A-6, option 4 | 2 | low | 6.9768 | 6.7455 | 3.3% |  |  |  |  | Set 1 | SSB160ms+SIB160ms for anchor cell and non-anchor cell;/ SIB1-less for non-anchor cell | FTP3 | For the multiplexing pattern of two SIBs in the anchor cell, TDM is considered in the evaluations.
ZTE, Sanechips | R1-2211903 | Technique#A-6, option 4 | 2 | low | 8.3721 | 8.997 | 7.5% |  |  |  | energy increase for anchor cell with SIB1 transmission for SIB1-less cell | Set 1 | SSB20ms+SIB40ms for anchor cell and non-anchor cell;/ (SSB+SIB1)-less for non-anchor cell, anchor cell with SIB1 transmission for SIB1-less cell | FTP3 | For the multiplexing pattern of two SIBs in the anchor cell, TDM is considered in the evaluations.
ZTE, Sanechips | R1-2211903 | Technique#A-6, option 4 | 2 | low | 7.3014 | 7.615 | 4.3% |  |  |  | energy increase for anchor cell with SIB1 transmission for SIB1-less cell | Set 1 | SSB80ms+SIB80ms for anchor cell and non-anchor cell;/ (SSB+SIB1)-less for non-anchor cell, anchor cell with SIB1 transmission for SIB1-less cell | FTP3 | For the multiplexing pattern of two SIBs in the anchor cell, TDM is considered in the evaluations.
ZTE, Sanechips | R1-2211903 | Technique#A-6, option 4 | 2 | low | 6.9768 | 7.137 | 2.3% |  |  |  | energy increase for anchor cell with SIB1 transmission for SIB1-less cell | Set 1 | SSB160ms+SIB160ms for anchor cell and non-anchor cell;/ (SSB+SIB1)-less for non-anchor cell, anchor cell with SIB1 transmission for SIB1-less cell | FTP3 | For the multiplexing pattern of two SIBs in the anchor cell, TDM is considered in the evaluations.
ZTE, Sanechips | R1-2211903 | Technique#A-6, option 4 | 1 | zero | 63.06 | 1 | 98.4% |  |  |  |  | Set 2 | SSB20ms+SIB20ms for anchor cell and non-anchor cell;/ (SSB+SIB1)-less for non-anchor cell | IM
ZTE, Sanechips | R1-2211903 | Technique#A-6, option 4 | 1 | zero | 26.09 | 1 | 96.2% |  |  |  |  | Set 2 | SSB80ms+SIB80ms for anchor cell and non-anchor cell;/ (SSB+SIB1)-less for non-anchor cell | IM
ZTE, Sanechips | R1-2211903 | Technique#A-6, option 4 | 1 | zero | 13.545 | 1 | 92.6% |  |  |  |  | Set 2 | SSB160ms+SIB160ms for anchor cell and non-anchor cell;/ (SSB+SIB1)-less for non-anchor cell | IM
ZTE, Sanechips | R1-2211903 | Technique#A-6, option 4 | 1 | zero | 63.06 | 37.4066 | 40.7 |  |  |  |  | Set 2 | SSB20ms+SIB20ms for anchor cell and non-anchor cell;/ SIB1-less for non-anchor cell | IM | For the multiplexing pattern of two SIBs in the anchor cell, TDM is considered in the evaluations.
ZTE, Sanechips | R1-2211903 | Technique#A-6, option 4 | 1 | zero | 26.09 | 16.0763 | 38.4 |  |  |  |  | Set 2 | SSB80ms+SIB80ms for anchor cell and non-anchor cell;/ SIB1-less for non-anchor cell | IM | For the multiplexing pattern of two SIBs in the anchor cell, TDM is considered in the evaluations.
ZTE, Sanechips | R1-2211903 | Technique#A-6, option 4 | 1 | zero | 13.545 | 8.5381 | 37 |  |  |  |  | Set 2 | SSB160ms+SIB160ms for anchor cell and non-anchor cell;/ SIB1-less for non-anchor cell | IM | For the multiplexing pattern of two SIBs in the anchor cell, TDM is considered in the evaluations.
ZTE, Sanechips | R1-2211903 | Technique#A-6, option 4 | 1 | zero | 63.06 | 74.135 | 17.6 |  |  |  | energy increase for anchor cell with SIB1 transmission for SIB1-less cell | Set 2 | SSB20ms+SIB20ms for anchor cell and non-anchor cell;/ (SSB+SIB1)-less for non-anchor cell, anchor cell with SIB1 transmission for SIB1-less cell | IM | For the multiplexing pattern of two SIBs in the anchor cell, TDM is considered in the evaluations.
ZTE, Sanechips | R1-2211903 | Technique#A-6, option 4 | 1 | zero | 26.09 | 29.3337 | 12.4 |  |  |  | energy increase for anchor cell with SIB1 transmission for SIB1-less cell | Set 2 | SSB80ms+SIB80ms for anchor cell and non-anchor cell;/ (SSB+SIB1)-less for non-anchor cell, anchor cell with SIB1 transmission for SIB1-less cell | IM | For the multiplexing pattern of two SIBs in the anchor cell, TDM is considered in the evaluations.
ZTE, Sanechips | R1-2211903 | Technique#A-6, option 4 | 1 | zero | 13.545 | 15.1669 | 12 |  |  |  | energy increase for anchor cell with SIB1 transmission for SIB1-less cell | Set 2 | SSB160ms+SIB160ms for anchor cell and non-anchor cell;/ (SSB+SIB1)-less for non-anchor cell, anchor cell with SIB1 transmission for SIB1-less cell | IM | For the multiplexing pattern of two SIBs in the anchor cell, TDM is considered in the evaluations.
ZTE, Sanechips | R1-2211903 | Technique#A-6, option 4 | 1 | low | 61.1589 | 12.0432 | 80.3 |  |  |  |  | Set 2 | SSB20ms+SIB20ms for anchor cell and non-anchor cell;/ (SSB+SIB1)-less for non-anchor cell | IM
ZTE, Sanechips | R1-2211903 | Technique#A-6, option 4 | 1 | low | 29.6898 | 12.0432 | 59.4 |  |  |  |  | Set 2 | SSB80ms+SIB80ms for anchor cell and non-anchor cell;/ (SSB+SIB1)-less for non-anchor cell | IM
ZTE, Sanechips | R1-2211903 | Technique#A-6, option 4 | 1 | low | 20.9115 | 12.0432 | 42.4 |  |  |  |  | Set 2 | SSB160ms+SIB160ms for anchor cell and non-anchor cell;/ (SSB+SIB1)-less for non-anchor cell | IM
ZTE, Sanechips | R1-2211903 | Technique#A-6, option 4 | 1 | low | 61.1589 | 44.0644 | 28 |  |  |  |  | Set 2 | SSB20ms+SIB20ms for anchor cell and non-anchor cell;/ SIB1-less for non-anchor cell | IM | For the multiplexing pattern of two SIBs in the anchor cell, TDM is considered in the evaluations.
ZTE, Sanechips | R1-2211903 | Technique#A-6, option 4 | 1 | low | 29.6898 | 24.9375 | 16 |  |  |  |  | Set 2 | SSB80ms+SIB80ms for anchor cell and non-anchor cell;/ SIB1-less for non-anchor cell | IM | For the multiplexing pattern of two SIBs in the anchor cell, TDM is considered in the evaluations.
ZTE, Sanechips | R1-2211903 | Technique#A-6, option 4 | 1 | low | 20.9115 | 18.5027 | 11.5 |  |  |  |  | Set 2 | SSB160ms+SIB160ms for anchor cell and non-anchor cell;/ SIB1-less for non-anchor cell | IM | For the multiplexing pattern of two SIBs in the anchor cell, TDM is considered in the evaluations.
ZTE, Sanechips | R1-2211903 | Technique#A-6, option 4 | 1 | low | 61.1589 | 72.071 | 17.8 |  |  |  | energy increase for anchor cell with SIB1 transmission for SIB1-less cell | Set 2 | SSB20ms+SIB20ms for anchor cell and non-anchor cell;/ (SSB+SIB1)-less for non-anchor cell, anchor cell with SIB1 transmission for SIB1-less cell | IM | For the multiplexing pattern of two SIBs in the anchor cell, TDM is considered in the evaluations.
ZTE, Sanechips | R1-2211903 | Technique#A-6, option 4 | 1 | low | 29.6898 | 32.8968 | 10.8 |  |  |  | energy increase for anchor cell with SIB1 transmission for SIB1-less cell | Set 2 | SSB80ms+SIB80ms for anchor cell and non-anchor cell;/ (SSB+SIB1)-less for non-anchor cell, anchor cell with SIB1 transmission for SIB1-less cell | IM | For the multiplexing pattern of two SIBs in the anchor cell, TDM is considered in the evaluations.
ZTE, Sanechips | R1-2211903 | Technique#A-6, option 4 | 1 | low | 20.9115 | 22.5287 | 7.7 |  |  |  | energy increase for anchor cell with SIB1 transmission for SIB1-less cell | Set 2 | SSB160ms+SIB160ms for anchor cell and non-anchor cell;/ (SSB+SIB1)-less for non-anchor cell, anchor cell with SIB1 transmission for SIB1-less cell | IM | For the multiplexing pattern of two SIBs in the anchor cell, TDM is considered in the evaluations.
ZTE, Sanechips | R1-2211903 | Technique#A-6, option 4 | 2 | zero | 8.0185 | 1 | 87.5 |  |  |  |  | Set 2 | SSB20ms+SIB20ms for anchor cell and non-anchor cell;/ (SSB+SIB1)-less for non-anchor cell | IM
ZTE, Sanechips | R1-2211903 | Technique#A-6, option 4 | 2 | zero | 5.7546 | 1 | 82.6 |  |  |  |  | Set 2 | SSB80ms+SIB80ms for anchor cell and non-anchor cell;/ (SSB+SIB1)-less for non-anchor cell | IM
ZTE, Sanechips | R1-2211903 | Technique#A-6, option 4 | 2 | zero | 5.3773 | 1 | 81.4 |  |  |  |  | Set 2 | SSB160ms+SIB160ms for anchor cell and non-anchor cell;/ (SSB+SIB1)-less for non-anchor cell | IM
ZTE, Sanechips | R1-2211903 | Technique#A-6, option 4 | 2 | zero | 8.0185 | 5.7569 | 28.2 |  |  |  |  | Set 2 | SSB20ms+SIB20ms for anchor cell and non-anchor cell;/ SIB1-less for non-anchor cell | IM | For the multiplexing pattern of two SIBs in the anchor cell, TDM is considered in the evaluations.
ZTE, Sanechips | R1-2211903 | Technique#A-6, option 4 | 2 | zero | 5.7546 | 5.1892 | 9.8 |  |  |  |  | Set 2 | SSB80ms+SIB80ms for anchor cell and non-anchor cell;/ SIB1-less for non-anchor cell | IM | For the multiplexing pattern of two SIBs in the anchor cell, TDM is considered in the evaluations.
ZTE, Sanechips | R1-2211903 | Technique#A-6, option 4 | 2 | zero | 5.3773 | 5.0946 | 5.3 |  |  |  |  | Set 2 | SSB160ms+SIB160ms for anchor cell and non-anchor cell;/ SIB1-less for non-anchor cell | IM | For the multiplexing pattern of two SIBs in the anchor cell, TDM is considered in the evaluations.
ZTE, Sanechips | R1-2211903 | Technique#A-6, option 4 | 2 | zero | 8.0185 | 9.1492 | 14.1 |  |  |  | energy increase for anchor cell with SIB1 transmission for SIB1-less cell | Set 2 | SSB20ms+SIB20ms for anchor cell and non-anchor cell;/ (SSB+SIB1)-less for non-anchor cell, anchor cell with SIB1 transmission for SIB1-less cell | IM | For the multiplexing pattern of two SIBs in the anchor cell, TDM is considered in the evaluations.
ZTE, Sanechips | R1-2211903 | Technique#A-6, option 4 | 2 | zero | 5.7546 | 6.0373 | 4.9 |  |  |  | energy increase for anchor cell with SIB1 transmission for SIB1-less cell | Set 2 | SSB80ms+SIB80ms for anchor cell and non-anchor cell;/ (SSB+SIB1)-less for non-anchor cell, anchor cell with SIB1 transmission for SIB1-less cell | IM | For the multiplexing pattern of two SIBs in the anchor cell, TDM is considered in the evaluations.
ZTE, Sanechips | R1-2211903 | Technique#A-6, option 4 | 2 | zero | 5.3773 | 5.5187 | 2.6 |  |  |  | energy increase for anchor cell with SIB1 transmission for SIB1-less cell | Set 2 | SSB160ms+SIB160ms for anchor cell and non-anchor cell;/ (SSB+SIB1)-less for non-anchor cell, anchor cell with SIB1 transmission for SIB1-less cell | IM | For the multiplexing pattern of two SIBs in the anchor cell, TDM is considered in the evaluations.
ZTE, Sanechips | R1-2211903 | Technique#A-6, option 4 | 2 | low | 8.5959 | 4.91 | 42.9 |  |  |  |  | Set 2 | SSB20ms+SIB20ms for anchor cell and non-anchor cell;/ (SSB+SIB1)-less for non-anchor cell | IM
ZTE, Sanechips | R1-2211903 | Technique#A-6, option 4 | 2 | low | 6.4212 | 4.91 | 23.6 |  |  |  |  | Set 2 | SSB80ms+SIB80ms for anchor cell and non-anchor cell;/ (SSB+SIB1)-less for non-anchor cell | IM
ZTE, Sanechips | R1-2211903 | Technique#A-6, option 4 | 2 | low | 6.0638 | 4.91 | 19.1 |  |  |  |  | Set 2 | SSB160ms+SIB160ms for anchor cell and non-anchor cell;/ (SSB+SIB1)-less for non-anchor cell | IM
ZTE, Sanechips | R1-2211903 | Technique#A-6, option 4 | 2 | low | 8.5959 | 6.5444 | 23.9 |  |  |  |  | Set 2 | SSB20ms+SIB20ms for anchor cell and non-anchor cell;/ SIB1-less for non-anchor cell |  | For the multiplexing pattern of two SIBs in the anchor cell, TDM is considered in the evaluations.
ZTE, Sanechips | R1-2211903 | Technique#A-6, option 4 | 2 | low | 6.4212 | 5.9089 | 8 |  |  |  |  | Set 2 | SSB80ms+SIB80ms for anchor cell and non-anchor cell;/ SIB1-less for non-anchor cell | IM | For the multiplexing pattern of two SIBs in the anchor cell, TDM is considered in the evaluations.
ZTE, Sanechips | R1-2211903 | Technique#A-6, option 4 | 2 | low | 6.0638 | 5.8043 | 4.3 |  |  |  |  | Set 2 | SSB160ms+SIB160ms for anchor cell and non-anchor cell;/ SIB1-less for non-anchor cell | IM | For the multiplexing pattern of two SIBs in the anchor cell, TDM is considered in the evaluations.
ZTE, Sanechips | R1-2211903 | Technique#A-6, option 4 | 2 | low | 8.5959 | 9.7854 | 14 |  |  |  | energy increase for anchor cell with SIB1 transmission for SIB1-less cell | Set 2 | SSB20ms+SIB20ms for anchor cell and non-anchor cell;/ (SSB+SIB1)-less for non-anchor cell, anchor cell with SIB1 transmission for SIB1-less cell | IM | For the multiplexing pattern of two SIBs in the anchor cell, TDM is considered in the evaluations.
ZTE, Sanechips | R1-2211903 | Technique#A-6, option 4 | 2 | low | 6.4212 | 6.718 | 5 |  |  |  | energy increase for anchor cell with SIB1 transmission for SIB1-less cell | Set 2 | SSB80ms+SIB80ms for anchor cell and non-anchor cell;/ (SSB+SIB1)-less for non-anchor cell, anchor cell with SIB1 transmission for SIB1-less cell | IM | For the multiplexing pattern of two SIBs in the anchor cell, TDM is considered in the evaluations.
ZTE, Sanechips | R1-2211903 | Technique#A-6, option 4 | 2 | low | 6.0638 | 6.2128 | 2 |  |  |  | energy increase for anchor cell with SIB1 transmission for SIB1-less cell | Set 2 | SSB160ms+SIB160ms for anchor cell and non-anchor cell;/ (SSB+SIB1)-less for non-anchor cell, anchor cell with SIB1 transmission for SIB1-less cell | IM | For the multiplexing pattern of two SIBs in the anchor cell, TDM is considered in the evaluations.
vivo | R1-2211018 R1-2212541 | SSB/SIB-less carrier operation with assistance of anchor carrier (ES scheme: CC 1: 20ms SSB and SIB1(with 72 PRB), 20ms RACH listening; CC 2: only 20ms RACH listening) | Cat 1 | 0% | 46.57 | 39.69 | 14.77% |  |  | 0% |  | Set 1 | Baseline scheme: CC 1: 20ms SSB and SIB1(with 48 PRB), 20ms RACH listening; CC 2: 20ms SSB and SIB1(with 48 PRB), 20ms RACH listening |  | SLS No UE DRX | ms level; A=0.4, η=1
vivo | R1-2211018 R1-2212541 | SSB/SIB-less carrier operation with assistance of anchor carrier (ES scheme: CC 1: 20ms SSB and SIB1(with 72 PRB), 20ms RACH listening; CC 2: only 20ms RACH listening) | Cat 2 | 0% | 6.9324 | 6.2988 | 9.14% |  |  | 0% |  | Set 1 | Baseline scheme: CC 1: 20ms SSB and SIB1(with 48 PRB), 20ms RACH listening; CC 2: 20ms SSB and SIB1(with 48 PRB), 20ms RACH listening |  | SLS No UE DRX | ms level; A=0.4, η=1
NOKIA/NSB | R1-2211097 | SSB-less at 20 ms period of RO | CAT2 | Unloaded | 12.3143 | 8.93 | 27.48% |  |  |  |  | SET 1 | Intra-band/collocated cells with non-CA case, consisting of: * Coverage cell with 20 ms periodicity of SSB/SIB1 Tx and RO monitoring * Capacity cell with 20 ms periodicity of SSB/SIB1 Tx and RO monitoring UEs initially in RRC Idle state. | DL-FTP3 | SLS+Post-processing
NOKIA/NSB | R1-2211097 | SSB-less at 20 ms period of RO | CAT2 | Low | 12.48 | 9.22 | 26.12% | 135 Mbps |  |  |  | SET 1 | Intra-band/collocated cells with non-CA case, consisting of: * Coverage cell with 20 ms periodicity of SSB/SIB1 Tx and RO monitoring * Capacity cell with 20 ms periodicity of SSB/SIB1 Tx and RO monitoring UEs initially in RRC Idle state. | DL-FTP3 | SLS+Post-processing
NOKIA/NSB | R1-2211097 | SSB-less at 20 ms period of RO | CAT2 | Light | 13.01 | 9.63 | 25.98% | 105 Mbps |  |  |  | SET 1 | Intra-band/collocated cells with non-CA case, consisting of: * Coverage cell with 20 ms periodicity of SSB/SIB1 Tx and RO monitoring * Capacity cell with 20 ms periodicity of SSB/SIB1 Tx and RO monitoring UEs initially in RRC Idle state. | DL-FTP3 | SLS+Post-processing
NOKIA/NSB | R1-2211097 | SSB-less at 20 ms period of RO | CAT2 | Medium | 13.58 | 10.5 | 22.68% | 74 Mbps |  |  |  | SET 1 | Intra-band/collocated cells with non-CA case, consisting of: * Coverage cell with 20 ms periodicity of SSB/SIB1 Tx and RO monitoring * Capacity cell with 20 ms periodicity of SSB/SIB1 Tx and RO monitoring UEs initially in RRC Idle state. | DL-FTP3 | SLS+Post-processing
NOKIA/NSB | R1-2211097 | SSB-less at 160 ms period of RO | CAT2 | Unloaded | 12.3143 | 5.93 | 51.84% |  |  |  |  | SET 1 | Intra-band/collocated cells with non-CA case, consisting of: * Coverage cell with 20 ms periodicity of SSB/SIB1 Tx and RO monitoring * Capacity cell with 20 ms periodicity of SSB/SIB1 Tx and RO monitoring UEs initially in RRC Idle state. | DL-FTP3 | SLS+Post-processing
NOKIA/NSB | R1-2211097 | SSB-less at 160 ms period of RO | CAT2 | Low | 12.48 | 6.46 | 48.24% | 85 Mbps |  |  |  | SET 1 | Intra-band/collocated cells with non-CA case, consisting of: * Coverage cell with 20 ms periodicity of SSB/SIB1 Tx and RO monitoring * Capacity cell with 20 ms periodicity of SSB/SIB1 Tx and RO monitoring UEs initially in RRC Idle state. | DL-FTP3 | SLS+Post-processing
NOKIA/NSB | R1-2211097 | SSB-less at 160 ms period of RO | CAT2 | Light | 13.01 | 6.86 | 47.27% | 72 Mbps |  |  |  | SET 1 | Intra-band/collocated cells with non-CA case, consisting of: * Coverage cell with 20 ms periodicity of SSB/SIB1 Tx and RO monitoring * Capacity cell with 20 ms periodicity of SSB/SIB1 Tx and RO monitoring UEs initially in RRC Idle state. | DL-FTP3 | SLS+Post-processing
NOKIA/NSB | R1-2211097 | SSB-less at 160 ms period of RO | CAT2 | Medium | 13.58 | 7.72 | 43.15% | 56 Mbps |  |  |  | SET 1 | Intra-band/collocated cells with non-CA case, consisting of: * Coverage cell with 20 ms periodicity of SSB/SIB1 Tx and RO monitoring * Capacity cell with 20 ms periodicity of SSB/SIB1 Tx and RO monitoring UEs initially in RRC Idle state. | DL-FTP3 | SLS+Post-processing
NOKIA/NSB | R1-2211097 | SIB1-less at 20 ms period of RO | CAT2 | Unloaded | 12.3143 | 7.01 | 43.07% |  |  |  |  | SET 1 | Intra-band/collocated cells with non-CA case, consisting of: * Coverage cell with 20 ms periodicity of SSB/SIB1 Tx and RO monitoring * Capacity cell with 20 ms periodicity of SSB/SIB1 Tx and RO monitoring UEs initially in RRC Idle state. | DL-FTP3 | SLS+Post-processing
NOKIA/NSB | R1-2211097 | SIB1-less at 20 ms period of RO | CAT2 | Low | 12.48 | 7.43 | 40.46% | 132 Mbps |  |  |  | SET 1 | Intra-band/collocated cells with non-CA case, consisting of: * Coverage cell with 20 ms periodicity of SSB/SIB1 Tx and RO monitoring * Capacity cell with 20 ms periodicity of SSB/SIB1 Tx and RO monitoring UEs initially in RRC Idle state. | DL-FTP3 | SLS+Post-processing
NOKIA/NSB | R1-2211097 | SIB1-less at 20 ms period of RO | CAT2 | Light | 13.01 | 7.79 | 40.12% | 104 Mbps |  |  |  | SET 1 | Intra-band/collocated cells with non-CA case, consisting of: * Coverage cell with 20 ms periodicity of SSB/SIB1 Tx and RO monitoring * Capacity cell with 20 ms periodicity of SSB/SIB1 Tx and RO monitoring UEs initially in RRC Idle state. | DL-FTP3 | SLS+Post-processing
NOKIA/NSB | R1-2211097 | SIB1-less at 20 ms period of RO | CAT2 | Medium | 13.58 | 8.62 | 36.52% | 73 Mbps |  |  |  | SET 1 | Intra-band/collocated cells with non-CA case, consisting of: * Coverage cell with 20 ms periodicity of SSB/SIB1 Tx and RO monitoring * Capacity cell with 20 ms periodicity of SSB/SIB1 Tx and RO monitoring UEs initially in RRC Idle state. | DL-FTP3 | SLS+Post-processing
NOKIA/NSB | R1-2211097 | SIB1-less at 160 ms period of RO | CAT2 | Unloaded | 12.3143 | 5.69 | 53.79% |  |  |  |  | SET 1 | Intra-band/collocated cells with non-CA case, consisting of: * Coverage cell with 20 ms periodicity of SSB/SIB1 Tx and RO monitoring * Capacity cell with 20 ms periodicity of SSB/SIB1 Tx and RO monitoring UEs initially in RRC Idle state. | DL-FTP3 | SLS+Post-processing
NOKIA/NSB | R1-2211097 | SIB1-less at 160 ms period of RO | CAT2 | Low | 12.48 | 6.09 | 51.2% | 84 Mbps |  |  |  | SET 1 | Intra-band/collocated cells with non-CA case, consisting of: * Coverage cell with 20 ms periodicity of SSB/SIB1 Tx and RO monitoring * Capacity cell with 20 ms periodicity of SSB/SIB1 Tx and RO monitoring UEs initially in RRC Idle state. | DL-FTP3 | SLS+Post-processing
NOKIA/NSB | R1-2211097 | SSB-less at 160 ms period of RO | CAT2 | Light | 13.01 | 6.86 | 47.27% | 72 Mbps |  |  |  | SET 1 | Intra-band/collocated cells with non-CA case, consisting of: * Coverage cell with 20 ms periodicity of SSB/SIB1 Tx and RO monitoring * Capacity cell with 20 ms periodicity of SSB/SIB1 Tx and RO monitoring UEs initially in RRC Idle state. | DL-FTP3 | SLS+Post-processing
NOKIA/NSB | R1-2211097 | SSB-less at 160 ms period of RO | CAT2 | Medium | 13.58 | 7.72 | 43.15% | 56 Mbps |  |  |  | SET 1 | Intra-band/collocated cells with non-CA case, consisting of: * Coverage cell with 20 ms periodicity of SSB/SIB1 Tx and RO monitoring * Capacity cell with 20 ms periodicity of SSB/SIB1 Tx and RO monitoring UEs initially in RRC Idle state. | DL-FTP3 | SLS+Post-processing
NOKIA/NSB | R1-2211097 | SSB&SIB1-less at 20 ms period of RO | CAT2 | Unloaded | 12.3143 | 5.83 | 52.66% |  |  |  |  | SET 1 | Intra-band/collocated cells with non-CA case, consisting of: * Coverage cell with 20 ms periodicity of SSB/SIB1 Tx and RO monitoring * Capacity cell with 20 ms periodicity of SSB/SIB1 Tx and RO monitoring UEs initially in RRC Idle state. | DL-FTP3 | SLS+Post-processing
NOKIA/NSB | R1-2211097 | SSB&SIB1-less at 20 ms period of RO | CAT2 | Low | 12.48 | 6.16 | 50.64% | 135 Mbps |  |  |  | SET 1 | Intra-band/collocated cells with non-CA case, consisting of: * Coverage cell with 20 ms periodicity of SSB/SIB1 Tx and RO monitoring * Capacity cell with 20 ms periodicity of SSB/SIB1 Tx and RO monitoring UEs initially in RRC Idle state. | DL-FTP3 | SLS+Post-processing
NOKIA/NSB | R1-2211097 | SSB&SIB1-less at 20 ms period of RO | CAT2 | Light | 13.01 | 6.16 | 52.65% | 105 Mbps |  |  |  | SET 1 | Intra-band/collocated cells with non-CA case, consisting of: * Coverage cell with 20 ms periodicity of SSB/SIB1 Tx and RO monitoring * Capacity cell with 20 ms periodicity of SSB/SIB1 Tx and RO monitoring UEs initially in RRC Idle state. | DL-FTP3 | SLS+Post-processing
NOKIA/NSB | R1-2211097 | SSB&SIB1-less at 20 ms period of RO | CAT2 | Medium | 13.58 | 7.55 | 44.4% | 74 Mbps |  |  |  | SET 1 | Intra-band/collocated cells with non-CA case, consisting of: * Coverage cell with 20 ms periodicity of SSB/SIB1 Tx and RO monitoring * Capacity cell with 20 ms periodicity of SSB/SIB1 Tx and RO monitoring UEs initially in RRC Idle state. | DL-FTP3 | SLS+Post-processing
NOKIA/NSB | R1-2211097 | SSB&SIB1-less at 160 ms period of RO | CAT2 | Unloaded | 12.3143 | 5.53 | 55.09% |  |  |  |  | SET 1 | Intra-band/collocated cells with non-CA case, consisting of: * Coverage cell with 20 ms periodicity of SSB/SIB1 Tx and RO monitoring * Capacity cell with 20 ms periodicity of SSB/SIB1 Tx and RO monitoring UEs initially in RRC Idle state. | DL-FTP3 | SLS+Post-processing
NOKIA/NSB | R1-2211097 | SSB&SIB1-less at 160 ms period of RO | CAT2 | Low | 12.48 | 5.85 | 53.12% | 85 Mbps |  |  |  | SET 1 | Intra-band/collocated cells with non-CA case, consisting of: * Coverage cell with 20 ms periodicity of SSB/SIB1 Tx and RO monitoring * Capacity cell with 20 ms periodicity of SSB/SIB1 Tx and RO monitoring UEs initially in RRC Idle state. | DL-FTP3 | SLS+Post-processing
NOKIA/NSB | R1-2211097 | SSB&SIB1-less at 160 ms period of RO | CAT2 | Light | 13.01 | 5.87 | 54.88% | 72 Mbps |  |  |  | SET 1 | Intra-band/collocated cells with non-CA case, consisting of: * Coverage cell with 20 ms periodicity of SSB/SIB1 Tx and RO monitoring * Capacity cell with 20 ms periodicity of SSB/SIB1 Tx and RO monitoring UEs initially in RRC Idle state. | DL-FTP3 | SLS+Post-processing
NOKIA/NSB | R1-2211097 | SSB&SIB1-less at 160 ms period of RO | CAT2 | Medium | 13.58 | 7.22 | 46.83% | 56 Mbps |  |  |  | SET 1 | Intra-band/collocated cells with non-CA case, consisting of: * Coverage cell with 20 ms periodicity of SSB/SIB1 Tx and RO monitoring * Capacity cell with 20 ms periodicity of SSB/SIB1 Tx and RO monitoring UEs initially in RRC Idle state. | DL-FTP3 | SLS+Post-processing
CATT | R1-2211210 | Adaptation of SSB/SIB1 | Cat 1 | Low load | 49.5 | 38.6 | 22.02% |  |  |  |  | set1 | SLS; (DRX-cycle, on duration timer, inactivity timer) = (160ms, 8ms, 100ms);SSB periodicity 20ms;CSI-RS/TRS 10ms; | FTP3, inter-arrival time = 200ms, packet size = 0.5Mbytes | SLS;Cell OFF:Without normal SSB/SIB/CSI-RS transmission within Cell off duration;On demand SSB transmission is trigger by neighbour cell with 300ms transmission duration and 20ms SSB; | A=0.4; η(s_f, s_p)=1.
CATT | R1-2211210 | Adaptation of SSB/SIB1 | Cat 1 | Low load | 24.9 | 14.1 | 43.37% |  |  |  |  | set1 | SLS; (DRX-cycle, on duration timer, inactivity timer) = (160ms, 8ms, 100ms);SSB periodicity 20ms;CSI-RS/TRS 10ms;DTX configuration: gNB starting offset of DTX on locate before UE DRX on duration in order to support UE wakeup; | FTP3, inter-arrival time = 200ms, packet size = 0.5Mbytes | SLS;Cell OFF:Without normal SSB/SIB/CSI-RS transmission within Cell off duration;On demand SSB transmission is trigger by neighbour cell with 300ms transmission duration and 20ms SSB;DTX configuration: gNB starting offset of DTX on locate before UE DRX on duration in order to support UE wakeup; | A=0.4; η(s_f, s_p)=1.
Fujitsu | R1-2211085 | SSB&SIB-less | Cat2 | Zero | 8.57 | 5.61 | 34.54% |  |  |  |  | Set 1 | Baseline scheme: 20 ms SSB/SIB1 period | NA | BS goes into mico-sleep on symbolc w/o TX/RX simplified SSB which contains SSS and PSS is transmitted with periodicity of 160 ms No UE DRX | A=0.4, η=1
Fujitsu | R1-2211085 | SSB&SIB-less | Cat2 | low | 11.16 | 8.15 | 26.97% |  |  |  |  | Set 1 | Baseline scheme: 20 ms SSB/SIB1 period | NA | BS goes into mico-sleep on symbolc w/o TX/RX simplified SSB which contains SSS and PSS is transmitted with periodicity of 160 ms No UE DRX | A=0.4, η=1
Fujitsu | R1-2211085 | SSB&SIB-less | Cat2 | light | 13.89 | 10.88 | 21.67% |  |  |  |  | Set 1 | Baseline scheme: 20 ms SSB/SIB1 period | NA | BS goes into mico-sleep on symbolc w/o TX/RX simplified SSB which contains SSS and PSS is transmitted with periodicity of 160 ms No UE DRX | A=0.4, η=1
Fujitsu | R1-2211085 | SSB&SIB-less | Cat2 | medium | 17.99 | 14.98 | 16.73% |  |  |  |  | Set 1 | Baseline scheme: 20 ms SSB/SIB1 period | NA | BS goes into mico-sleep on symbolc w/o TX/RX simplified SSB which contains SSS and PSS is transmitted with periodicity of 160 ms No UE DRX | A=0.4, η=1
Fujitsu | R1-2211085 | SSB&SIB-less | Cat2 | Zero | 7.88 | 5.04 | 36.04% |  |  |  |  | Set 2 | Baseline scheme: 20 ms SSB/SIB1 period | NA | BS goes into mico-sleep on symbolc w/o TX/RX simplified SSB which contains SSS and PSS is transmitted with periodicity of 160 ms No UE DRX | A=0.4, η=1
Fujitsu | R1-2211085 | SSB&SIB-less | Cat2 | low | 11.46 | 8.63 | 24.69% |  |  |  |  | Set 2 | Baseline scheme: 20 ms SSB/SIB1 period | NA | BS goes into mico-sleep on symbolc w/o TX/RX simplified SSB which contains SSS and PSS is transmitted with periodicity of 160 ms No UE DRX | A=0.4, η=1
Fujitsu | R1-2211085 | SSB&SIB-less | Cat2 | light | 15.311 | 12.49 | 18.42% |  |  |  |  | Set 2 | Baseline scheme: 20 ms SSB/SIB1 period | NA | BS goes into mico-sleep on symbolc w/o TX/RX simplified SSB which contains SSS and PSS is transmitted with periodicity of 160 ms No UE DRX | A=0.4, η=1
Fujitsu | R1-2211085 | SSB&SIB-less | Cat2 | medium | 20.85 | 18.03 | 13.53% |  |  |  |  | Set 2 | Baseline scheme: 20 ms SSB/SIB1 period | NA | BS goes into mico-sleep on symbolc w/o TX/RX simplified SSB which contains SSS and PSS is transmitted with periodicity of 160 ms No UE DRX | A=0.4, η=1
Ericsson | R1-2212154 | 20ms Discovery signal (4 symbols) + no SIB1 | Cat1 | Zero | 31.23 | 30.43 | 2.562% |  |  |  |  | Set 1 | Baseline scheme: 20ms SSB + 160ms SIB1 | NA | one SSB. Energy calculation: per symbol energy consumption is modeled. |  | According to Rel-15 specification, SIB1 can be transmitted with variable transmission repetition periodicity within a 160 ms period, including one SIB1 PDSCH transmission every 160ms or even sparser.
Ericsson | R1-2212154 | 20ms Discovery signal (4 symbols) + no SIB1 | Cat1 | Zero | 35.31 | 33.21 | 5.947% |  |  |  |  | Set 1 | Baseline scheme: 20ms SSB + 160ms SIB1 | NA | four SSBs. Energy calculation: per symbol energy consumption is modeled. |  | According to Rel-15 specification, SIB1 can be transmitted with variable transmission repetition periodicity within a 160 ms period, including one SIB1 PDSCH transmission every 160ms or even sparser.
Qualcomm | R1-2212128 | #A-6: on-demand SIB1 | Cat 1 | Empty load | 906.5714 | 853.9714 | 5.802% |  |  |  |  | Set 1 | Baseline: 20ms periodicity for SSB/SIB1/RO, one beam Enhanced: 20% SIB1 Tx rate, C-WUS with 20ms periodicity
Qualcomm | R1-2212128 | #A-6: on-demand SIB1 | Cat 1 | Empty load | 906.5714 | 836.7714 | 7.699% |  |  |  |  | Set 1 | Baseline: 20ms periodicity for SSB/SIB1/RO, 1 beam Enhanced: 10% SIB1 Tx rate, C-WUS with 20ms periodicity
Qualcomm | R1-2212128 | #A-6: on-demand SIB1 | Cat 1 | Empty load | 906.5714 | 828.1714 | 8.648% |  |  |  |  | Set 1 | Baseline: 20ms periodicity for SSB/SIB1/RO, 1 beam Enhanced: 5% Tx rate, C-WUS with 20ms periodicity
Qualcomm | R1-2212128 | #A-6: on-demand SIB1 | Cat 1 | Empty load | 2207.5714 | 1499.7714 | 32.06% |  |  |  |  | Set 1 | Baseline: 20ms periodicity for SSB/SIB1/RO, 8 beams Enhanced: 20% SIB1 Tx rate, C-WUS with 20ms periodicity
Qualcomm | R1-2212128 | #A-6: on-demand SIB1 | Cat 1 | Empty load | 2207.5714 | 1400.6714 | 36.55% |  |  |  |  | Set 1 | Baseline: 20ms periodicity for SSB/SIB1/RO, 8 beams Enhanced: 10% SIB1 Tx rate, C-WUS with 20ms periodicity
Qualcomm | R1-2212128 | #A-6: on-demand SIB1 | Cat 1 | Empty load | 2207.5714 | 1351.1214 | 38.8% |  |  |  |  | Set 1 | Baseline: 20ms periodicity for SSB/SIB1/RO, 8 beams Enhanced: 5% Tx rate, C-WUS with 20ms periodicity
Note on B14: Editor: To create separate rows if multiple results are to be input for a same company, e.g. Company A, Scheme 1… Copmany A, scheme 2…
Note on C14: Editor: The results are expected to be present in and matching those in company's contribution.
Note on D14: Editor: Company can choose option(s) (from candidiate in the 3rd round discussion in R1-2210744) if sufficient; or provide detailed texts.
Note on E14: Editor: 1: Cat 1 2: Cat 2
Note on F14: Editor: Zero/Low/Light/Medium, or avg. RU. For CA, the companies report whether the load is defined per CC or across all CCs.
Note on G14: Editor: Actual number to input; same for 'BS power consumption for ES scheme', 'UPT', 'Access delay/latency' etc..
Note on I14: Editor: Do not input. They are automatically calcuated by excel.
Note on J14: Editor: Average UPT, UPT gain/loss etc.
Note on M14: Editor: Conditioned with clear definition/descriptions provided
Note on N14: Editor: e.g.,'Set 1' where Set 1: FR1 TDD; Set 2: FR1 FDD; Set 3: FR2 TDD;
Note on O14: Editor: Baseline compared with ES scheme;
Note on P14: Editor: Optionally, other model than FTP3/IM/VoIP and parameters adjustment if used;
Note on Q14: Editor: Evaluation nmethod: SLS(baseline) or numerical analysis/LLS. At least one of the methods. Selection and criteria is up to proponent. UE DRX configuration and detials, if used; Assumption for detection reliability related to low-power UL signal, if relevant; CSI feedback details, if relevant; Other carrier frequencies, if used; Optional BS antenna configuration, if relevant, e.g. 4T for Set 2, (M, N, P, Mg, Ng)=(8:16:2:2:2)] for Set 3; Company can also optionally report the actual total DL transmit power allocation for the baseline and the proposed technique, if different from the agreed reference configuration.
Note on R14: Editor: Time unit and modeling granularity, e.g. slot-level, ms-level, symbol-level(Company to report how the summation is performed along with evaluation results); Scaling related details, e.g.selection of Pstatic, η(s_f,s_p ), Shared Pstatic or not for multi-TRP scenario, antenna adaptation delay; Other selected values/approaches for scaling; Companies are to report the assumption details for the reception of a low-power UL channel/signal, if used, including power states, additional transition energy, and transition times, receiver details (e.g. architecture and receiver sensitivity), and other impact/change on the power consumption model;
Note on S14: Editor: Any other important setting that needs to be reported (up to proponents);

## Frequency domain#B-1
Moderator Note: The template is used for collection of simulation results in detail. When being captured into a word document e.g. TR, certain columns may be merged into a single column.
Company | Tdoc number | ES scheme | BS Category | Load scenario | BS power consumption for baseline | BS power consumption for ES scheme | ES gain (%) | UPT | Access delay/latency | UE power consumption | Other KPI(s), if any | Reference configuration | Baseline configuration/assumption | Traffic model | Other evaluation methodology/assumption details - Part 1 (other than power modeling aspects) | Other evaluation methodology/assumption details - Part 2 (power modeling aspects) | Note
MTK | R1-2212259 | SCell_w/o_SIB1 | Cat 1 | Light | 150.2729 | 146.8205 | 2.297% | 0% | 0% | 0% |  | Set 1 | SCell has SSB and SIB1 | FTP3 | SLS; DRX (160, 10, 80); SCell does not have SIB1 |  | Two 100MHz BW CCs; light load in every CC
MTK | R1-2212259 | SCell_w/o_SIB1 | Cat 2 | Light | 19.1037 | 18.8842 | 1.149% | 0% | 0% | 0% |  | Set 1 | SCell has SSB and SIB1 | FTP3 | SLS; DRX (160, 10, 80); SCell does not have SIB1 |  | Two 100MHz BW CCs; light load in every CC
MTK | R1-2212259 | SCell_w/o_SSB_SIB1 | Cat 1 | Light | 150.2729 | 138.4279 | 7.882% | 0% | 0% | 0% |  | Set 1 | SCell has SSB and SIB1 | FTP3 | SLS; DRX (160, 10, 80); SCell does not have SSB and SIB1 |  | Two 100MHz BW CCs; light load in every CC
MTK | R1-2212259 | SCell_w/o_SSB_SIB1 | Cat 2 | Light | 19.1037 | 18.8576 | 1.288% | 0% | 0% | 0% |  | Set 1 | SCell has SSB and SIB1 | FTP3 | SLS; DRX (160, 10, 80); SCell does not have SSB and SIB1 |  | Two 100MHz BW CCs; light load in every CC
CMCC | R1-2211692 | SCell with simplified SSB: SCell with only PSS/SSS, with 20ms periodicity. PCell with normal SSB, SIB1 and also SIB information for SCell. | cat.2 | Zero | 494 | 466 | 5.668% | / | / | / |  | Set 1 | Baseline: normal SSB on SCell. PCell with normal SSB, SIB1 and also SIB1 information for SCell. | / | Numerical analysis. Power consumption of Pcell is same for baseline and enhancement scheme, only SCell power consumption for baseline scheme and SCell with simplified SSB scheme are compared. | •SIB1: -Baseline: SCell, PDCCH: 2 symbols, 48RB; PDSCH: 12RBs, 12 OFDM symbols including DMRS. -SCell with simplified SSB: no SIB1 on CC2. •SSB1 and SSB are transmitted in different slots, e.g. value in Table 13-11 is assumed to be 5ms. •ղ=1, A=0.4. •Time unit for power model is slot. power consumption is calculated in a 40ms long period
CMCC | R1-2211692 | SCell with simplified SSB: SCell with only PSS/SSS, with 20ms periodicity. PCell with normal SSB, SIB1 and also SIB information for SCell. | cat.1 | Zero | 2277 | 2039 | 10.45% | / | / | / |  | Set 1 | Baseline: normal SSB on SCell. PCell with normal SSB, SIB1 and also SIB1 information for SCell. | / | Numerical analysis. Power consumption of Pcell is same for baseline and enhancement scheme, only SCell power consumption for baseline scheme and SCell with simplified SSB scheme are compared. | •SIB1: -Baseline: SCell, PDCCH: 2 symbols, 48RB; PDSCH: 12RBs, 12 OFDM symbols including DMRS. -SCell with simplified SSB: no SIB1 on CC2. •SSB1 and SSB are transmitted in different slots, e.g. value in Table 13-11 is assumed to be 5ms. •ղ=1, A=0.4. •Time unit for power model is slot. power consumption is calculated in a 40ms long period
Huawei，HiSilicon | R1-2210858 | Inter-band SSB-less on Scell | Cat 2 | 0% load(zero) | 5.84 | 5 | 14.38% | N/A | N/A | N/A | N/A | Set 2 | 4 SSB beams with 20ms period, 20RB | FTP3 IM | NO C-DRX; Subband based CSI-feedback in every 5 slots | slot level with time-domain scaling; A=0.4; η=1, 0.76(s_f*s_p<0.5)
Huawei，HiSilicon | R1-2210858 | Inter-band SSB-less on Scell | Cat 2 | 10% load(low) | 8.13 | 7.37 | 9.348% | N/A | N/A | N/A | N/A | Set 2 | 4 SSB beams with 20ms period, 20RB | FTP3 IM | NO C-DRX; Subband based CSI-feedback in every 5 slots | slot level with time-domain scaling; A=0.4; η=1, 0.76(s_f*s_p<0.5)
Huawei，HiSilicon | R1-2210858 | Inter-band SSB-less on Scell | Cat 2 | 20% load(light) | 11.01 | 10.2 | 7.357% | N/A | N/A | N/A | N/A | Set 2 | 4 SSB beams with 20ms period, 20RB | FTP3 IM | NO C-DRX; Subband based CSI-feedback in every 5 slots | slot level with time-domain scaling; A=0.4; η=1, 0.76(s_f*s_p<0.5)
Huawei，HiSilicon | R1-2210858 | Inter-band SSB-less on Scell | Cat 2 | 30% load(medium) | 12.77 | 12.04 | 5.717% | N/A | N/A | N/A | N/A | Set 2 | 4 SSB beams with 20ms period, 20RB | FTP3 IM | NO C-DRX; Subband based CSI-feedback in every 5 slots | slot level with time-domain scaling; A=0.4; η=1, 0.76(s_f*s_p<0.5)
ZTE, Sanechips | R1-2211903 | SSB-less SCell | 1 | zero load | 76.52 | 1 | 97.33% |  |  |  |  | set 1 | SSB20ms for baseline; | FTP3 | SSB-less for enhancement
ZTE, Sanechips | R1-2211903 | SSB-less SCell | 1 | zero load | 16.28 | 1 | 93.86% |  |  |  |  | set 1 | SSB80ms for baseline; | FTP3 | SSB-less for enhancement
ZTE, Sanechips | R1-2211903 | SSB-less SCell | 1 | zero load | 8.64 | 1 | 88.43% |  |  |  |  | set 1 | SSB160ms for baseline; | FTP3 | SSB-less for enhancement
ZTE, Sanechips | R1-2211903 | SSB-less SCell | 2 | zero load | 6.17 | 1 | 83.79% |  |  |  |  | set 1 | SSB20ms for baseline; | FTP3 | SSB-less for enhancement
ZTE, Sanechips | R1-2211903 | SSB-less SCell | 2 | zero load | 5.67 | 1 | 82.36% |  |  |  |  | set 1 | SSB80ms for baseline; | FTP3 | SSB-less for enhancement
ZTE, Sanechips | R1-2211903 | SSB-less SCell | 2 | zero load | 5.58 | 1 | 82.08% |  |  |  |  | set 1 | SSB160ms for baseline; | FTP3 | SSB-less for enhancement
ZTE, Sanechips | R1-2211903 | SSB-less SCell | 1 | zero load | 37.41 | 1 | 97.33% |  |  |  |  | set 2 | SSB20ms for baseline; | IM | SSB-less for enhancement
ZTE, Sanechips | R1-2211903 | SSB-less SCell | 1 | zero load | 16.08 | 1 | 93.78% |  |  |  |  | set 2 | SSB80ms for baseline; | IM | SSB-less for enhancement
ZTE, Sanechips | R1-2211903 | SSB-less SCell | 1 | zero load | 8.54 | 1 | 88.29% |  |  |  |  | set 2 | SSB160ms for baseline; | IM | SSB-less for enhancement
ZTE, Sanechips | R1-2211903 | SSB-less SCell | 2 | zero load | 5.6 | 1 | 82.14% |  |  |  |  | set 2 | SSB20ms for baseline; | IM | SSB-less for enhancement
ZTE, Sanechips | R1-2211903 | SSB-less SCell | 2 | zero load | 5.19 | 1 | 80.73% |  |  |  |  | set 2 | SSB80ms for baseline; | IM | SSB-less for enhancement
ZTE, Sanechips | R1-2211903 | SSB-less SCell | 2 | zero load | 5.09 | 1 | 80.35% |  |  |  |  | set 2 | SSB160ms for baseline; | IM | SSB-less for enhancement
ZTE, Sanechips | R1-2211903 | SSB-less SCell | 1 | low | 50.44 | 20.98 | 58.41% | 801.7888 |  |  | SSB-less UPT：812.57 | set 1 | SSB20ms for baseline; | FTP3 | SSB-less for enhancement |  | with DL traffic
ZTE, Sanechips | R1-2211903 | SSB-less SCell | 1 | low | 32.38 | 20.98 | 35.21% | 804.4081 |  |  | SSB-less UPT：812.57 | set 1 | SSB80ms for baseline; | FTP3 | SSB-less for enhancement |  | with DL traffic
ZTE, Sanechips | R1-2211903 | SSB-less SCell | 1 | low | 26.61 | 20.98 | 21.16% | 804.5383 |  |  | SSB-less UPT：812.57 | set 1 | SSB160ms for baseline; | FTP3 | SSB-less for enhancement |  | with DL traffic
ZTE, Sanechips | R1-2211903 | SSB-less SCell | 2 | low | 7.38 | 6.26 | 15.18% | 801.7888 |  |  | SSB-less UPT：812.57 | set 1 | SSB20ms for baseline; | FTP3 | SSB-less for enhancement |  | with DL traffic
ZTE, Sanechips | R1-2211903 | SSB-less SCell | 2 | low | 6.76 | 6.26 | 7.396% | 804.4081 |  |  | SSB-less UPT：812.57 | set 1 | SSB80ms for baseline; | FTP3 | SSB-less for enhancement |  | with DL traffic
ZTE, Sanechips | R1-2211903 | SSB-less SCell | 2 | low | 6.67 | 6.26 | 6.147% | 804.5383 |  |  | SSB-less UPT：812.57 | set 1 | SSB160ms for baseline; | FTP3 | SSB-less for enhancement |  | with DL traffic
ZTE, Sanechips | R1-2211903 | SSB-less SCell | 1 | low | 44.06 | 12.04 | 72.67% | 115.2994 |  |  | SSB-less UPT：119.41 | set 2 | SSB20ms for baseline; | IM | SSB-less for enhancement |  | with DL traffic
ZTE, Sanechips | R1-2211903 | SSB-less SCell | 1 | low | 24.94 | 12.04 | 51.72% | 118.7776 |  |  | SSB-less UPT：119.41 | set 2 | SSB80ms for baseline; | IM | SSB-less for enhancement |  | with DL traffic
ZTE, Sanechips | R1-2211903 | SSB-less SCell | 1 | low | 18.5 | 12.04 | 34.92% | 119.3246 |  |  | SSB-less UPT：119.41 | set 2 | SSB160ms for baseline; | IM | SSB-less for enhancement |  | with DL traffic
ZTE, Sanechips | R1-2211903 | SSB-less SCell | 2 | low | 6.54 | 4.91 | 24.92% | 115.2994 |  |  | SSB-less UPT：119.41 | set 2 | SSB20ms for baseline; | IM | SSB-less for enhancement |  | with DL traffic
ZTE, Sanechips | R1-2211903 | SSB-less SCell | 2 | low | 5.91 | 4.91 | 16.92% | 118.7776 |  |  | SSB-less UPT：119.41 | set 2 | SSB80ms for baseline; | IM | SSB-less for enhancement |  | with DL traffic
ZTE, Sanechips | R1-2211903 | SSB-less SCell | 2 | low | 5.81 | 4.91 | 15.49% | 119.3246 |  |  | SSB-less UPT：119.41 | set 2 | SSB160ms for baseline; | IM | SSB-less for enhancement |  | with DL traffic
ZTE, Sanechips | R1-2211903 | SSB-less SCell | 2 | low | 8.41 | 5.1 | 39.36% |  |  |  |  | set 1 | SSB20ms for baseline; | FTP3 | SSB-less for enhancement |  | with UL traffic
ZTE, Sanechips | R1-2211903 | SSB-less SCell | 2 | low | 6.57 | 5.1 | 22.37% |  |  |  |  | set 1 | SSB80ms for baseline; | FTP3 | SSB-less for enhancement |  | with UL traffic
ZTE, Sanechips | R1-2211903 | SSB-less SCell | 2 | low | 6.27 | 5.1 | 18.66% |  |  |  |  | set 1 | SSB160ms for baseline; | FTP3 | SSB-less for enhancement |  | with UL traffic
vivo | R1-2211018 R1-2212541 | Inter-band CA with SSB-less carriers/Scell (ES scheme: CC 1: 20ms SSB and SIB1(with 48 PRB), 20ms RACH listening; CC 2: neither transmission nor reception) | Cat 1 | 0% | 42.39 | 36.17 | 14.67% |  |  | 0% |  | Set 1 | Baseline scheme: CC 1: 20ms SSB and SIB1(with 48 PRB), 20ms RACH listening; CC 2: only 20ms SSB |  | SLS No UE DRX | ms level; A=0.4, η=1
vivo | R1-2211018 R1-2212541 | SSB/SIB-less carrier operation with assistance of anchor carrier (ES scheme: CC 1: 20ms SSB and SIB1(with 72 PRB), 20ms RACH listening; CC 2: only 20ms RACH listening) | Cat 1 | 0% | 46.57 | 39.69 | 14.77% |  |  | 0% |  | Set 1 | Baseline scheme: CC 1: 20ms SSB and SIB1(with 48 PRB), 20ms RACH listening; CC 2: 20ms SSB and SIB1(with 48 PRB), 20ms RACH listening |  | SLS No UE DRX | ms level; A=0.4, η=1
vivo | R1-2211018 R1-2212541 | Inter-band CA with SSB-less carriers/Scell (ES scheme: CC 1: 20ms SSB and SIB1(with 48 PRB), 20ms RACH listening; CC 2: neither transmission nor reception) | Cat 2 | 0% | 6.5525 | 6.2162 | 5.132% |  |  | 0% |  | Set 1 | Baseline scheme: CC 1: 20ms SSB and SIB1(with 48 PRB), 20ms RACH listening; CC 2: only 20ms SSB |  | SLS No UE DRX | ms level; A=0.4, η=1
vivo | R1-2211018 R1-2212541 | SSB/SIB-less carrier operation with assistance of anchor carrier (ES scheme: CC 1: 20ms SSB and SIB1(with 72 PRB), 20ms RACH listening; CC 2: only 20ms RACH listening) | Cat 2 | 0% | 6.9324 | 6.2988 | 9.14% |  |  | 0% |  | Set 1 | Baseline scheme: CC 1: 20ms SSB and SIB1(with 48 PRB), 20ms RACH listening; CC 2: 20ms SSB and SIB1(with 48 PRB), 20ms RACH listening |  | SLS No UE DRX | ms level; A=0.4, η=1
Intel | R1-2211410 | inter-band SSB-less Scell | Cat1 | Low | 100.84 | 97.84 | 2.975% | 1639.3 Mbps |  |  | Avg EE (baseline): 6.56 Avg EE (ES): 6.81 | Set1 | Baseline: CC# 2 (Scell): 160 msec SSB, no SIB1/PRACH, ES: CC# 2 (Scell): no SSB/SIB1/PRACH, | FTP3 | No C-DRX used for UEs; CSI feedback based on SRS; SIB1 BW: 48 PRB; No paging overhead; CA between two inter-band CC; CC #1 (Pcell): 20 msec SSB/PRACH, 40 msec SIB1; | Slot level model For scaling: A = 0.4; η(s_f,s_p )=1 for any sf, sp;
Intel | R1-2211410 | inter-band SSB-less Scell | Cat1 | Light | 183.46 | 181.64 | 0.992% | 1222.9 Mbps |  |  | Avg EE (baseline): 2.96 Avg EE (ES): 3.00 | Set1 | Baseline: CC# 2 (Scell): 160 msec SSB, no SIB1/PRACH, ES: CC# 2 (Scell): no SSB/SIB1/PRACH, | FTP3 | No C-DRX used for UEs; CSI feedback based on SRS; SIB1 BW: 48 PRB; No paging overhead; CA between two inter-band CC; CC #1 (Pcell): 20 msec SSB/PRACH, 40 msec SIB1; | Slot level model For scaling: A = 0.4; η(s_f,s_p )=1 for any sf, sp;
Intel | R1-2211410 | inter-band SSB-less Scell | Cat1 | Medium | 284.42 | 283.55 | 0.3059% | 915.8Mbps |  |  | Avg EE (baseline): 1.57 Avg EE (ES): 1.57 | Set1 | Baseline: CC# 2 (Scell): 160 msec SSB, no SIB1/PRACH, ES: CC# 2 (Scell): no SSB/SIB1/PRACH, | FTP3 | No C-DRX used for UEs; CSI feedback based on SRS; SIB1 BW: 48 PRB; No paging overhead; CA between two inter-band CC; CC #1 (Pcell): 20 msec SSB/PRACH, 40 msec SIB1; | Slot level model For scaling: A = 0.4; η(s_f,s_p )=1 for any sf, sp;
CATT | R1-2211210 | Multi-carrier energy savings enhancements | Cat 1 | Low load | 117.8 | 87.5 | 25.72% |  |  |  |  | set1 | SLS; (DRX-cycle, on duration timer, inactivity timer) = (160ms, 8ms, 100ms);SSB periodicity 20ms;CSI-RS/TRS 10ms;Rel-17 Scell activation/deactivation; | FTP3, inter-arrival time = 200ms, packet size = 0.5Mbytes | SLS; (DRX-cycle, on duration timer, inactivity timer) = (160ms, 8ms, 100ms);SSB periodicity 20ms;CSI-RS/TRS 10ms;Scell activation/deactivation enhancement; | A=0.4; η(s_f, s_p)=1.
CATT | R1-2211210 | Multi-carrier energy savings enhancements | Cat 1 | Light load | 150.2 | 114 | 24.1% |  |  |  |  | set1 | SLS; (DRX-cycle, on duration timer, inactivity timer) = (160ms, 8ms, 100ms);SSB periodicity 20ms;CSI-RS/TRS 10ms;Rel-17 Scell activation/deactivation; | FTP3, inter-arrival time = 200ms, packet size = 0.5Mbytes | SLS; (DRX-cycle, on duration timer, inactivity timer) = (160ms, 8ms, 100ms);SSB periodicity 20ms;CSI-RS/TRS 10ms;Scell activation/deactivation enhancement; | A=0.4; η(s_f, s_p)=1.
CATT | R1-2211210 | Multi-carrier energy savings enhancements | Cat 1 | Medium load | 188 | 158.9 | 15.48% |  |  |  |  | set1 | SLS; (DRX-cycle, on duration timer, inactivity timer) = (160ms, 8ms, 100ms);SSB periodicity 20ms;CSI-RS/TRS 10ms;Rel-17 Scell activation/deactivation; | FTP3, inter-arrival time = 200ms, packet size = 0.5Mbytes | SLS; (DRX-cycle, on duration timer, inactivity timer) = (160ms, 8ms, 100ms);SSB periodicity 20ms;CSI-RS/TRS 10ms;Scell activation/deactivation enhancement; | A=0.4; η(s_f, s_p)=1.
CATT | R1-2211210 | Multi-carrier energy savings enhancements | Cat 1 | Low load | 149.2 | 104 | 30.29% |  |  |  |  | set1 | SLS; (DRX-cycle, on duration timer, inactivity timer) = (160ms, 8ms, 100ms);SSB periodicity 20ms;CSI-RS/TRS 10ms;Rel-17 Scell activation/deactivation; | FTP3, inter-arrival time = 200ms, packet size = 0.5Mbytes | SLS; (DRX-cycle, on duration timer, inactivity timer) = (160ms, 8ms, 100ms);SSB periodicity 20ms;CSI-RS/TRS 10ms;Scell activation/deactivation enhancement; | A=0.4; η(s_f, s_p)=1. | 100 M BW is used for SSB transmission
CATT | R1-2211210 | Multi-carrier energy savings enhancements | Cat 1 | Light load | 169.6 | 120.3 | 29.07% |  |  |  |  | set1 | SLS; (DRX-cycle, on duration timer, inactivity timer) = (160ms, 8ms, 100ms);SSB periodicity 20ms;CSI-RS/TRS 10ms;Rel-17 Scell activation/deactivation; | FTP3, inter-arrival time = 200ms, packet size = 0.5Mbytes | SLS; (DRX-cycle, on duration timer, inactivity timer) = (160ms, 8ms, 100ms);SSB periodicity 20ms;CSI-RS/TRS 10ms;Scell activation/deactivation enhancement; | A=0.4; η(s_f, s_p)=1. | 100 M BW is used for SSB transmission
CATT | R1-2211210 | Multi-carrier energy savings enhancements | Cat 1 | Medium load | 204.6 | 163 | 20.33% |  |  |  |  | set1 | SLS; (DRX-cycle, on duration timer, inactivity timer) = (160ms, 8ms, 100ms);SSB periodicity 20ms;CSI-RS/TRS 10ms;Rel-17 Scell activation/deactivation; | FTP3, inter-arrival time = 200ms, packet size = 0.5Mbytes | SLS; (DRX-cycle, on duration timer, inactivity timer) = (160ms, 8ms, 100ms);SSB periodicity 20ms;CSI-RS/TRS 10ms;Scell activation/deactivation enhancement; | A=0.4; η(s_f, s_p)=1. | 100 M BW is used for SSB transmission
Qualcomm | R1-2212128 | Dynamic UE-group Pcell switching | Cat 1 | Medium (39% RU for 1 CC; 22% RU across 2 CCs) | 78409 | 49001 | 37.51% | -13.5% |  |  |  | Set 1 | Assumption: Number of UEs changes from 25 to 20 Baseline: Keep 2 CCs activated Enhancement: deactivate 1 CC and keep 1CC activated | FTP3 |  |  | "BS power consumption" is provided in terms of energy consumption UPT is at 5%tile
Note on B14: Editor: To create separate rows if multiple results are to be input for a same company, e.g. Company A, Scheme 1… Copmany A, scheme 2…
Note on C14: Editor: The results are expected to be present in and matching those in company's contribution.
Note on D14: Editor: Company can choose option(s) (from candidiate in the 3rd round discussion in R1-2210744) if sufficient; or provide detailed texts.
Note on E14: Editor: 1: Cat 1 2: Cat 2
Note on F14: Editor: Zero/Low/Light/Medium, or avg. RU. For CA, the companies report whether the load is defined per CC or across all CCs.
Note on G14: Editor: Actual number to input; same for 'BS power consumption for ES scheme', 'UPT', 'Access delay/latency' etc..
Note on I14: Editor: Do not input. They are automatically calcuated by excel.
Note on J14: Editor: Average UPT, UPT gain/loss etc.
Note on M14: Editor: Conditioned with clear definition/descriptions provided
Note on N14: Editor: e.g.,'Set 1' where Set 1: FR1 TDD; Set 2: FR1 FDD; Set 3: FR2 TDD;
Note on O14: Editor: Baseline compared with ES scheme;
Note on P14: Editor: Optionally, other model than FTP3/IM/VoIP and parameters adjustment if used;
Note on Q14: Editor: Evaluation nmethod: SLS(baseline) or numerical analysis/LLS. At least one of the methods. Selection and criteria is up to proponent. UE DRX configuration and detials, if used; Assumption for detection reliability related to low-power UL signal, if relevant; CSI feedback details, if relevant; Other carrier frequencies, if used; Optional BS antenna configuration, if relevant, e.g. 4T for Set 2, (M, N, P, Mg, Ng)=(8:16:2:2:2)] for Set 3; Company can also optionally report the actual total DL transmit power allocation for the baseline and the proposed technique, if different from the agreed reference configuration.
Note on R14: Editor: Time unit and modeling granularity, e.g. slot-level, ms-level, symbol-level(Company to report how the summation is performed along with evaluation results); Scaling related details, e.g.selection of Pstatic, η(s_f,s_p ), Shared Pstatic or not for multi-TRP scenario, antenna adaptation delay; Other selected values/approaches for scaling; Companies are to report the assumption details for the reception of a low-power UL channel/signal, if used, including power states, additional transition energy, and transition times, receiver details (e.g. architecture and receiver sensitivity), and other impact/change on the power consumption model;
Note on S14: Editor: Any other important setting that needs to be reported (up to proponents);

## Frequency domain#B-2
Moderator Note: The template is used for collection of simulation results in detail. When being captured into a word document e.g. TR, certain columns may be merged into a single column.
Company | Tdoc number | ES scheme | BS Category | Load scenario | BS power consumption for baseline | BS power consumption for ES scheme | ES gain (%) | UPT | Access delay/latency | UE power consumption | Other KPI(s), if any | Reference configuration | Baseline configuration/assumption | Traffic model | Other evaluation methodology/assumption details - Part 1 (other than power modeling aspects) | Other evaluation methodology/assumption details - Part 2 (power modeling aspects) | Note
#DIV/0!
#DIV/0!
#DIV/0!
#DIV/0!
#DIV/0!
#DIV/0!
#DIV/0!
#DIV/0!
#DIV/0!
#DIV/0!
#DIV/0!
#DIV/0!
#DIV/0!
#DIV/0!
#DIV/0!
#DIV/0!
#DIV/0!
#DIV/0!
#DIV/0!
#DIV/0!
#DIV/0!
#DIV/0!
#DIV/0!
#DIV/0!
#DIV/0!
#DIV/0!
#DIV/0!
#DIV/0!
#DIV/0!
#DIV/0!
#DIV/0!
#DIV/0!
#DIV/0!
#DIV/0!
#DIV/0!
#DIV/0!
#DIV/0!
#DIV/0!
#DIV/0!
#DIV/0!
#DIV/0!
Note on B14: Editor: To create separate rows if multiple results are to be input for a same company, e.g. Company A, Scheme 1… Copmany A, scheme 2…
Note on C14: Editor: The results are expected to be present in and matching those in company's contribution.
Note on D14: Editor: Company can choose option(s) (from candidiate in the 3rd round discussion in R1-2210744) if sufficient; or provide detailed texts.
Note on E14: Editor: 1: Cat 1 2: Cat 2
Note on F14: Editor: Zero/Low/Light/Medium, or avg. RU. For CA, the companies report whether the load is defined per CC or across all CCs.
Note on G14: Editor: Actual number to input; same for 'BS power consumption for ES scheme', 'UPT', 'Access delay/latency' etc..
Note on I14: Editor: Do not input. They are automatically calcuated by excel.
Note on J14: Editor: Average UPT, UPT gain/loss etc.
Note on M14: Editor: Conditioned with clear definition/descriptions provided
Note on N14: Editor: e.g.,'Set 1' where Set 1: FR1 TDD; Set 2: FR1 FDD; Set 3: FR2 TDD;
Note on O14: Editor: Baseline compared with ES scheme;
Note on P14: Editor: Optionally, other model than FTP3/IM/VoIP and parameters adjustment if used;
Note on Q14: Editor: Evaluation nmethod: SLS(baseline) or numerical analysis/LLS. At least one of the methods. Selection and criteria is up to proponent. UE DRX configuration and detials, if used; Assumption for detection reliability related to low-power UL signal, if relevant; CSI feedback details, if relevant; Other carrier frequencies, if used; Optional BS antenna configuration, if relevant, e.g. 4T for Set 2, (M, N, P, Mg, Ng)=(8:16:2:2:2)] for Set 3; Company can also optionally report the actual total DL transmit power allocation for the baseline and the proposed technique, if different from the agreed reference configuration.
Note on R14: Editor: Time unit and modeling granularity, e.g. slot-level, ms-level, symbol-level(Company to report how the summation is performed along with evaluation results); Scaling related details, e.g.selection of Pstatic, η(s_f,s_p ), Shared Pstatic or not for multi-TRP scenario, antenna adaptation delay; Other selected values/approaches for scaling; Companies are to report the assumption details for the reception of a low-power UL channel/signal, if used, including power states, additional transition energy, and transition times, receiver details (e.g. architecture and receiver sensitivity), and other impact/change on the power consumption model;
Note on S14: Editor: Any other important setting that needs to be reported (up to proponents);

## Frequency domain#B-3
Moderator Note: The template is used for collection of simulation results in detail. When being captured into a word document e.g. TR, certain columns may be merged into a single column.
Company | Tdoc number | ES scheme | BS Category | Load scenario | BS power consumption for baseline | BS power consumption for ES scheme | ES gain (%) | UPT | Access delay/latency | UE power consumption | Other KPI(s), if any | Reference configuration | Baseline configuration/assumption | Traffic model | Other evaluation methodology/assumption details - Part 1 (other than power modeling aspects) | Other evaluation methodology/assumption details - Part 2 (power modeling aspects) | Note
OPPO | R1-2211458 | Dynamic adaptation of bandwidth of active BWP of UEs | Cat 1 | low load(RU-10%) | 42.87 | 42.26 | 1.423% | 554.74Mbps(-46.8%) | 9.35ms(+86.3%) |  |  | Set 1 | system BW of 100MHz, 64T: (M, N, P, Mg, Ng, MP, NP,) = (8, 8, 2, 1, 1, 4, 8) | FTP3 (0.5MB as packet size, 200ms as mean inter-arrival time) | SLS, System BW of 60MHz is optionally used for ES evaluation | slot-level power consumption model A = 0.4 and η=1
OPPO | R1-2211458 | Dynamic adaptation of bandwidth of active BWP of UEs | Cat 1 | low load(RU-0.2%) | 32.85 | 32.43 | 1.279% | 513.43Mbps(-52%) | 1.78ms(+48.3%) |  |  | Set 1 | system BW of 100MHz, 64T: (M, N, P, Mg, Ng, MP, NP,) = (8, 8, 2, 1, 1, 4, 8) | IM (0.1MB as packet size, 2s as mean inter-arrival time) | SLS, System BW of 60MHz is optionally used for ES evaluation | slot-level power consumption model A = 0.4 and η=1
Intel | R1-2211410 | intra-carrier BWP adaptation | Cat 1 | Low | 62.38 | 75.23 | -20.6% | Baseline: 819.7Mbps ES: 346.8 Mbps |  |  | Avg EE (baseline): 5.10 Avg EE (ES): 1.87 | Set1 | Baseline: Full BW ES: 50% BW | FTP 3 | No C-DRX used for UEs; CSI feedback based on SRS; SIB1 BW: 48 PRB; No paging overhead; 1 SSB beam; SSB/PRACH periodicity: 20msec; SIB1 periodicity: 40msec; | Slot level model For scaling: A = 0.4; η(s_f,s_p )=1 for any sf, sp;
Intel | R1-2211410 | intra-carrier BWP adaptation | Cat 1 | Low | 62.38 | 109.43 | -75.42% | Baseline: 819.7Mbps ES: 99.4 Mbps |  |  | Avg EE (baseline): 5.10 Avg EE (ES): 0.54 | Set1 | Baseline: Full BW ES: 25% BW | FTP 3 | No C-DRX used for UEs; CSI feedback based on SRS; SIB1 BW: 48 PRB; No paging overhead; 1 SSB beam; SSB/PRACH periodicity: 20msec; SIB1 periodicity: 40msec; | Slot level model For scaling: A = 0.4; η(s_f,s_p )=1 for any sf, sp;
Intel | R1-2211410 | intra-carrier BWP adaptation | Cat1 | Light | 99.53 | 145.22 | -45.91% | Baseline: 611.5Mbps ES: 155.2Mbps |  |  | Avg EE (baseline): 2.66 Avg EE (ES): 0.69 | Set1 | Baseline: Full BW ES: 50% BW | FTP 3 | No C-DRX used for UEs; CSI feedback based on SRS; SIB1 BW: 48 PRB; No paging overhead; 1 SSB beam; SSB/PRACH periodicity: 20msec; SIB1 periodicity: 40msec; | Slot level model For scaling: A = 0.4; η(s_f,s_p )=1 for any sf, sp;
Intel | R1-2211410 | intra-carrier BWP adaptation | Cat1 | Light | 99.53 | 161 | -61.76% | Baseline: 611.5Mbps ES: 25.7Mbps |  |  | Avg EE (baseline): 2.66 Avg EE (ES): 0.26 | Set1 | Baseline: Full BW ES: 25% BW | FTP 3 | No C-DRX used for UEs; CSI feedback based on SRS; SIB1 BW: 48 PRB; No paging overhead; 1 SSB beam; SSB/PRACH periodicity: 20msec; SIB1 periodicity: 40msec; | Slot level model For scaling: A = 0.4; η(s_f,s_p )=1 for any sf, sp;
Intel | R1-2211410 | intra-carrier BWP adaptation | Cat1 | Medium | 147.17 | 187.83 | -27.63% | Baseline: 457.9Mbps ES: 50.5Mbps |  |  | Avg EE (baseline): 1.50 Avg EE (ES): 0.44 | Set1 | Baseline: Full BW ES: 50% BW | FTP 3 | No C-DRX used for UEs; CSI feedback based on SRS; SIB1 BW: 48 PRB; No paging overhead; 1 SSB beam; SSB/PRACH periodicity: 20msec; SIB1 periodicity: 40msec; | Slot level model For scaling: A = 0.4; η(s_f,s_p )=1 for any sf, sp;
Intel | R1-2211410 | intra-carrier BWP adaptation | Cat1 | Medium | 147.17 | 167 | -13.47% | Baseline: 457.9Mbps ES: 12.3Mbps |  |  | Avg EE (baseline): 1.50 Avg EE (ES): 0.44 | Set1 | Baseline: Full BW ES: 25% BW | FTP 3 | No C-DRX used for UEs; CSI feedback based on SRS; SIB1 BW: 48 PRB; No paging overhead; 1 SSB beam; SSB/PRACH periodicity: 20msec; SIB1 periodicity: 40msec; | Slot level model For scaling: A = 0.4; η(s_f,s_p )=1 for any sf, sp;
#DIV/0!
#DIV/0!
#DIV/0!
#DIV/0!
#DIV/0!
#DIV/0!
#DIV/0!
#DIV/0!
#DIV/0!
#DIV/0!
#DIV/0!
#DIV/0!
#DIV/0!
#DIV/0!
#DIV/0!
#DIV/0!
#DIV/0!
#DIV/0!
#DIV/0!
#DIV/0!
#DIV/0!
#DIV/0!
#DIV/0!
#DIV/0!
#DIV/0!
#DIV/0!
#DIV/0!
#DIV/0!
#DIV/0!
#DIV/0!
#DIV/0!
#DIV/0!
#DIV/0!
Note on B14: Editor: To create separate rows if multiple results are to be input for a same company, e.g. Company A, Scheme 1… Copmany A, scheme 2…
Note on C14: Editor: The results are expected to be present in and matching those in company's contribution.
Note on D14: Editor: Company can choose option(s) (from candidiate in the 3rd round discussion in R1-2210744) if sufficient; or provide detailed texts.
Note on E14: Editor: 1: Cat 1 2: Cat 2
Note on F14: Editor: Zero/Low/Light/Medium, or avg. RU. For CA, the companies report whether the load is defined per CC or across all CCs.
Note on G14: Editor: Actual number to input; same for 'BS power consumption for ES scheme', 'UPT', 'Access delay/latency' etc..
Note on I14: Editor: Do not input. They are automatically calcuated by excel.
Note on J14: Editor: Average UPT, UPT gain/loss etc.
Note on M14: Editor: Conditioned with clear definition/descriptions provided
Note on N14: Editor: e.g.,'Set 1' where Set 1: FR1 TDD; Set 2: FR1 FDD; Set 3: FR2 TDD;
Note on O14: Editor: Baseline compared with ES scheme;
Note on P14: Editor: Optionally, other model than FTP3/IM/VoIP and parameters adjustment if used;
Note on Q14: Editor: Evaluation nmethod: SLS(baseline) or numerical analysis/LLS. At least one of the methods. Selection and criteria is up to proponent. UE DRX configuration and detials, if used; Assumption for detection reliability related to low-power UL signal, if relevant; CSI feedback details, if relevant; Other carrier frequencies, if used; Optional BS antenna configuration, if relevant, e.g. 4T for Set 2, (M, N, P, Mg, Ng)=(8:16:2:2:2)] for Set 3; Company can also optionally report the actual total DL transmit power allocation for the baseline and the proposed technique, if different from the agreed reference configuration.
Note on R14: Editor: Time unit and modeling granularity, e.g. slot-level, ms-level, symbol-level(Company to report how the summation is performed along with evaluation results); Scaling related details, e.g.selection of Pstatic, η(s_f,s_p ), Shared Pstatic or not for multi-TRP scenario, antenna adaptation delay; Other selected values/approaches for scaling; Companies are to report the assumption details for the reception of a low-power UL channel/signal, if used, including power states, additional transition energy, and transition times, receiver details (e.g. architecture and receiver sensitivity), and other impact/change on the power consumption model;
Note on S14: Editor: Any other important setting that needs to be reported (up to proponents);

## Spatial domain#C-1
Moderator Note: The template is used for collection of simulation results in detail. When being captured into a word document e.g. TR, certain columns may be merged into a single column.
Company | Tdoc number | ES scheme | BS Category | Load scenario | BS power consumption for baseline | BS power consumption for ES scheme | ES gain (%) | UPT | Access delay/latency | UE power consumption | Other KPI(s), if any | Reference configuration | Baseline configuration/assumption | Traffic model | Other evaluation methodology/assumption details - Part 1 (other than power modeling aspects) | Other evaluation methodology/assumption details - Part 2 (power modeling aspects) | Note
MTK | R1-2212259 | #TxRU_32 | Cat 1 | Light | 74.7048 | 62.8824 | 15.83% | 4.544% | 4.76% | 3.48% |  | Set 1 | BS #TxRU 64 | FTP3 | SLS; DRX (160, 8, 100); BS #TxRU 32
MTK | R1-2212259 | #TxRU_32 | Cat 2 | Light | 9.4698 | 7.9766 | 15.77% | 4.544% | 4.76% | 3.48% |  | Set 1 | BS #TxRU 64 | FTP3 | SLS; DRX (160, 8, 100); BS #TxRU 32
MTK | R1-2212259 | #TxRU_16 | Cat 1 | Light | 74.7048 | 60.3816 | 19.17% | 16.92% | 20.36% | 14.7% |  | Set 1 | BS #TxRU 64 | FTP3 | SLS; DRX (160, 8, 100); BS #TxRU 16
MTK | R1-2212259 | #TxRU_16 | Cat 2 | Light | 9.4698 | 7.3765 | 22.11% | 16.92% | 20.36% | 14.7% |  | Set 1 | BS #TxRU 64 | FTP3 | SLS; DRX (160, 8, 100); BS #TxRU 16
MTK | R1-2212259 | #TxRU_8 | Cat 1 | Light | 74.7048 | 58.2254 | 22.06% | 47.48% | 90.42% | 47.94% |  | Set 1 | BS #TxRU 64 | FTP3 | SLS; DRX (160, 8, 100); BS #TxRU 8
MTK | R1-2212259 | #TxRU_8 | Cat 2 | Light | 9.4698 | 7.1152 | 24.86% | 47.48% | 90.42% | 47.94% |  | Set 1 | BS #TxRU 64 | FTP3 | SLS; DRX (160, 8, 100); BS #TxRU 8
MTK | R1-2212259 | #TxRU_32 | Cat 1 | Medium | 124.2041 | 92.7599 | 25.32% | 6.393% | 6.83% | 4.2% |  | Set 1 | BS #TxRU 64 | FTP3 | SLS; DRX (160, 8, 100); BS #TxRU 32
MTK | R1-2212259 | #TxRU_32 | Cat 2 | Medium | 14.3865 | 10.5525 | 26.65% | 6.393% | 6.83% | 4.2% |  | Set 1 | BS #TxRU 64 | FTP3 | SLS; DRX (160, 8, 100); BS #TxRU 32
MTK | R1-2212259 | #TxRU_16 | Cat 1 | Medium | 124.2041 | 85.1452 | 31.45% | 44.78% | 81.08% | 32.85% |  | Set 1 | BS #TxRU 64 | FTP3 | SLS; DRX (160, 8, 100); BS #TxRU 16
MTK | R1-2212259 | #TxRU_16 | Cat 2 | Medium | 14.3865 | 9.1035 | 36.72% | 44.78% | 81.08% | 32.85% |  | Set 1 | BS #TxRU 64 | FTP3 | SLS; DRX (160, 8, 100); BS #TxRU 16
MTK | R1-2212259 | #TxRU_8 | Cat 1 | Medium | 124.2041 | 79.5295 | 35.97% | 87.08% | 674.1% | 79.99% |  | Set 1 | BS #TxRU 64 | FTP3 | SLS; DRX (160, 8, 100); BS #TxRU 8
MTK | R1-2212259 | #TxRU_8 | Cat 2 | Medium | 14.3865 | 7.8836 | 45.2% | 87.08% | 674.1% | 79.99% |  | Set 1 | BS #TxRU 64 | FTP3 | SLS; DRX (160, 8, 100); BS #TxRU 8
MTK | R1-2212259 | #TxRU_32_PDSCH_PowOffset_-3dB | Cat 1 | Light | 74.7048 | 60.692 | 18.76% | 9.058% | 9.96% | 7.62% |  | Set 1 | BS #TxRU 64; PDSCH power offset 0 dB | FTP3 | SLS; DRX (160, 8, 100); BS #TxRU 32; PDSCH power offset -3 dB | Single value η (=1) | Joint adaptation of #TxRU and PDSCH power offset
MTK | R1-2212259 | #TxRU_32_PDSCH_PowOffset_-3dB | Cat 2 | Light | 9.4698 | 7.6024 | 19.72% | 9.058% | 9.96% | 7.62% |  | Set 1 | BS #TxRU 64; PDSCH power offset 0 dB | FTP3 | SLS; DRX (160, 8, 100); BS #TxRU 32; PDSCH power offset -3 dB | Single value η (=1) | Joint adaptation of #TxRU and PDSCH power offset
OPPO | R1-2211458 | Dynamic adaptation of spatial elements. | Cat 1 | low load(RU-10%) | 42.87 | 33.38 | 22.14% | 550Mbps(-47.2%) | 12.41ms(+147%) |  |  | Set 1 | system BW of 100MHz, 64T: (M, N, P, Mg, Ng, MP, NP,) = (8, 8, 2, 1, 1, 4, 8) | FTP3 (0.5MB as packet size, 200ms as mean inter-arrival time) | SLS, 8T: (M, N, P, Mg, Ng, MP, NP,) = (4, 2, 2, 1, 1, 2, 2) is optionally used for ES evaluation | slot-level power consumption model A = 0.4 and η=1
OPPO | R1-2211458 | Dynamic adaptation of spatial elements. | Cat 1 | low load(RU-0.2%) | 32.85 | 28.34 | 13.73% | 782.56Mbps(-21.2%) | 1.79ms(+49.1%) |  |  | Set 1 | system BW of 100MHz, 64T: (M, N, P, Mg, Ng, MP, NP,) = (8, 8, 2, 1, 1, 4, 8) | IM (0.1MB as packet size, 2s as mean inter-arrival time) | SLS, 8T: (M, N, P, Mg, Ng, MP, NP,) = (4, 2, 2, 1, 1, 2, 2) is optionally used for ES evaluation | slot-level power consumption model A = 0.4 and η=1
Huawei，HiSilicon | R1-2210858 | Dynamic TRX adaption with Multiple CSIs | Cat 2 | 10% load(low) | 7.77 | 7.17 | 7.722% | 0% UPT loss | N/A | N/A | N/A | Set 1 | Dynamic TRX adaption with Single 64T CSI; | FTP3 IM | NO C-DRX; Subband based CSI-feedback in every 5 slots | slot level with time-domain scaling; A=0.4; η=1, 0.76(s_f*s_p<0.5)
Huawei，HiSilicon | R1-2210858 | Dynamic TRX adaption with Multiple CSIs | Cat 2 | 10% load(low) | 7.388 | 7.093 | 3.993% | 5% UPT loss | N/A | N/A | N/A | Set 1 | Dynamic TRX adaption with Single 64T CSI; | FTP3 IM | NO C-DRX; Subband based CSI-feedback in every 5 slots | slot level with time-domain scaling; A=0.4; η=1, 0.76(s_f*s_p<0.5)
Huawei，HiSilicon | R1-2210858 | Dynamic TRX adaption with Multiple CSIs | Cat 2 | 10% load(low) | 7.26 | 7.01 | 3.444% | 10% UPT loss | N/A | N/A | N/A | Set 1 | Dynamic TRX adaption with Single 64T CSI; | FTP3 IM | NO C-DRX; Subband based CSI-feedback in every 5 slots | slot level with time-domain scaling; A=0.4; η=1, 0.76(s_f*s_p<0.5)
Huawei，HiSilicon | R1-2210858 | Dynamic TRX adaption with Multiple CSIs | Cat 2 | 30% load(medium) | 12.33 | 10.73 | 12.98% | 0% UPT loss | N/A | N/A | N/A | Set 1 | Dynamic TRX adaption with Single 64T CSI; | FTP3 IM | NO C-DRX; Subband based CSI-feedback in every 5 slots | slot level with time-domain scaling; A=0.4; η=1, 0.76(s_f*s_p<0.5)
Huawei，HiSilicon | R1-2210858 | Dynamic TRX adaption with Multiple CSIs | Cat 2 | 30% load(medium) | 11.956 | 10.599 | 11.35% | 5% UPT loss | N/A | N/A | N/A | Set 1 | Dynamic TRX adaption with Single 64T CSI; | FTP3 IM | NO C-DRX; Subband based CSI-feedback in every 5 slots | slot level with time-domain scaling; A=0.4; η=1, 0.76(s_f*s_p<0.5)
Huawei，HiSilicon | R1-2210858 | Dynamic TRX adaption with Multiple CSIs | Cat 2 | 30% load(medium) | 11.58 | 10.47 | 9.585% | 10% UPT loss | N/A | N/A | N/A | Set 1 | Dynamic TRX adaption with Single 64T CSI; | FTP3 IM | NO C-DRX; Subband based CSI-feedback in every 5 slots | slot level with time-domain scaling; A=0.4; η=1, 0.76(s_f*s_p<0.5)
Huawei，HiSilicon | R1-2210858 | Dynamic TRX adaption with Multiple CSIs | Cat 2 | 10% load(low) | 7.78 | 7.2 | 7.455% | 0% UPT loss | N/A | N/A | N/A | Set 1 | Dynamic TRX adaption with Single 64T CSI; | FTP3 IM | C-DRX with (cycle, on-duration, inactivity timer) = (320, 10, 80) ms; Subband based CSI-feedback in every 5 slots | slot level with time-domain scaling; A=0.4; η=1, 0.76(s_f*s_p<0.5)
Huawei，HiSilicon | R1-2210858 | Dynamic TRX adaption with Multiple CSIs | Cat 2 | 30% load(medium) | 12.26 | 10.92 | 10.93% | 0% UPT loss | N/A | N/A | N/A | Set 1 | Dynamic TRX adaption with Single 64T CSI; | FTP3 IM | C-DRX with (cycle, on-duration, inactivity timer) = (320, 10, 80) ms; Subband based CSI-feedback in every 5 slots | slot level with time-domain scaling; A=0.4; η=1, 0.76(s_f*s_p<0.5)
Huawei，HiSilicon | R1-2210858 | Dynamic TRX adaption with Multiple CSIs | Cat 2 | 10% load(low) | 6.64 | 6.14 | 7.53% | 0% UPT loss | N/A | N/A | N/A | Set 2 | Dynamic TRX adaption with Single 32T CSI; | FTP3 IM | NO C-DRX; Subband based CSI-feedback in every 5 slots | slot level with time-domain scaling; A=0.4; η=1, 0.76(s_f*s_p<0.5)
Huawei，HiSilicon | R1-2210858 | Dynamic TRX adaption with Multiple CSIs | Cat 2 | 10% load(low) | 6.445 | 5.596 | 13.17% | 5% UPT loss | N/A | N/A | N/A | Set 2 | Dynamic TRX adaption with Single 32T CSI; | FTP3 IM | NO C-DRX; Subband based CSI-feedback in every 5 slots | slot level with time-domain scaling; A=0.4; η=1, 0.76(s_f*s_p<0.5)
Huawei，HiSilicon | R1-2210858 | Dynamic TRX adaption with Multiple CSIs | Cat 2 | 10% load(low) | 6.08 | 5.46 | 10.2% | 10% UPT loss | N/A | N/A | N/A | Set 2 | Dynamic TRX adaption with Single 32T CSI; | FTP3 IM | NO C-DRX; Subband based CSI-feedback in every 5 slots | slot level with time-domain scaling; A=0.4; η=1, 0.76(s_f*s_p<0.5)
Huawei，HiSilicon | R1-2210858 | Dynamic TRX adaption with Multiple CSIs | Cat 2 | 30% load(medium) | 10.308 | 9.242 | 10.34% | 0% UPT loss | N/A | N/A | N/A | Set 2 | Dynamic TRX adaption with Single 32T CSI; | FTP3 IM | NO C-DRX; Subband based CSI-feedback in every 5 slots | slot level with time-domain scaling; A=0.4; η=1, 0.76(s_f*s_p<0.5)
Huawei，HiSilicon | R1-2210858 | Dynamic TRX adaption with Multiple CSIs | Cat 2 | 30% load(medium) | 9.717 | 7.855 | 19.16% | 5% UPT loss | N/A | N/A | N/A | Set 2 | Dynamic TRX adaption with Single 32T CSI; | FTP3 IM | NO C-DRX; Subband based CSI-feedback in every 5 slots | slot level with time-domain scaling; A=0.4; η=1, 0.76(s_f*s_p<0.5)
Huawei，HiSilicon | R1-2210858 | Dynamic TRX adaption with Multiple CSIs | Cat 2 | 30% load(medium) | 8.88 | 7.57 | 14.75% | 10% UPT loss | N/A | N/A | N/A | Set 2 | Dynamic TRX adaption with Single 32T CSI; | FTP3 IM | NO C-DRX; Subband based CSI-feedback in every 5 slots | slot level with time-domain scaling; A=0.4; η=1, 0.76(s_f*s_p<0.5)
ZTE,Sanechips | R1-2211903 | TxRU reduction 48TxRU | Cat 2 | Low load(RU=8.8%) | 8.6635 | 7.9906 | 7.767% | 1.5% UPT loss |  |  |  | Set 1: FR1 TDD | Baseline: 64TxRU | FTP3: 20K packet size |  | slot-level Pstatic=P3, η=1
ZTE,Sanechips | R1-2211903 | TxRU reduction 32TxRU | Cat 2 | Low load(RU=8.8%) | 8.6635 | 7.318 | 15.53% | 4.47% UPT loss |  |  |  | Set 1: FR1 TDD | Baseline: 64TxRU | FTP3: 20K packet size |  | slot-level Pstatic=P3, η=1
ZTE,Sanechips | R1-2211903 | TxRU reduction 16TxRU | Cat 2 | Low load(RU=8.8%) | 8.6635 | 6.63 | 23.47% | 11.06% UPT loss |  |  |  | Set 1: FR1 TDD | Baseline: 64TxRU | FTP3: 20K packet size |  | slot-level Pstatic=P3, η=1
ZTE,Sanechips | R1-2211903 | TxRU reduction 48TxRU | Cat 2 | light load(RU=20%) | 11.7592 | 10.4911 | 10.78% | 1.5% UPT loss |  |  |  | Set 1: FR1 TDD | Baseline: 64TxRU | FTP3: 20K packet size |  | slot-level Pstatic=P3, η=1
ZTE,Sanechips | R1-2211903 | TxRU reduction 32TxRU | Cat 2 | light load(RU=20%) | 11.7592 | 9.2055 | 21.72% | 7.06% UPT loss |  |  |  | Set 1: FR1 TDD | Baseline: 64TxRU | FTP3: 20K packet size |  | slot-level Pstatic=P3, η=1
ZTE,Sanechips | R1-2211903 | TxRU reduction 16TxRU | Cat 2 | light load(RU=20%) | 11.7592 | 7.7905 | 33.75% | 15.31% UPT loss |  |  |  | Set 1: FR1 TDD | Baseline: 64TxRU | FTP3: 20K packet size |  | slot-level Pstatic=P3, η=1
ZTE,Sanechips | R1-2211903 | TxRU reduction 48TxRU | Cat 2 | medium load(RU=32%) | 14.7236 | 12.8903 | 12.45% | 3.34% UPT loss |  |  |  | Set 1: FR1 TDD | Baseline: 64TxRU | FTP3: 20K packet size |  | slot-level Pstatic=P3, η=1
ZTE,Sanechips | R1-2211903 | TxRU reduction 32TxRU | Cat 2 | medium load(RU=32%) | 14.7236 | 11.0965 | 24.63% | 10.44% UPT loss |  |  |  | Set 1: FR1 TDD | Baseline: 64TxRU | FTP3: 20K packet size |  | slot-level Pstatic=P3, η=1
ZTE,Sanechips | R1-2211903 | Dynamic TxRUs adaptation via multi-CSI | Cat 2 | Low load(RU=8.8%) | 8.9329 | 6.5131 | 27.09% | 0.9% UPT loss |  |  |  | Set 1: FR1 TDD | Baseline: 64TxRU | FTP3: 20K packet size |  | slot-level Pstatic=P3, η=1
ZTE,Sanechips | R1-2211903 | Dynamic TxRUs adaptation via multi-CSI | Cat 2 | light load(RU=20%) | 12.2398 | 8.7263 | 28.71% | 1.5% UPT loss |  |  |  | Set 1: FR1 TDD | Baseline: 64TxRU | FTP3: 20K packet size |  | slot-level Pstatic=P3, η=1
ZTE,Sanechips | R1-2211903 | Dynamic TxRUs adaptation via multi-CSI | Cat 2 | light load(RU=20%) | 12.2398 | 8.4053 | 31.33% | 7% UPT loss |  |  |  | Set 1: FR1 TDD | Baseline: 64TxRU | FTP3: 20K packet size |  | slot-level Pstatic=P3, η=1
ZTE,Sanechips | R1-2211903 | Dynamic TxRUs adaptation via multi-CSI | Cat 2 | medium load(RU=32%) | 15.1991 | 11.5877 | 23.76% | 1.17% UPT loss |  |  |  | Set 1: FR1 TDD | Baseline: 64TxRU | FTP3: 20K packet size |  | slot-level Pstatic=P3, η=1
ZTE,Sanechips | R1-2211903 | TxRU reduction 48TxRU | Cat 2 | Low load(RU=10%) | 8.3228 | 7.8578 | 5.587% | 6.89% UPT loss |  |  |  | Set 1: FR1 TDD | Baseline: 64TxRU | FTP3: 0.1M packet size |  | slot-level Pstatic=P3, η=1
ZTE,Sanechips | R1-2211903 | TxRU reduction 32TxRU | Cat 2 | Low load(RU=10%) | 8.3228 | 7.4096 | 10.97% | 18.39% UPT loss |  |  |  | Set 1: FR1 TDD | Baseline: 64TxRU | FTP3: 0.1M packet size |  | slot-level Pstatic=P3, η=1
ZTE,Sanechips | R1-2211903 | TxRU reduction 48TxRU | Cat 2 | light load(RU=20%) | 10.5395 | 9.5827 | 9.078% | 6.32% UPT loss |  |  |  | Set 1: FR1 TDD | Baseline: 64TxRU | FTP3: 0.1M packet size |  | slot-level Pstatic=P3, η=1
ZTE,Sanechips | R1-2211903 | TxRU reduction 32TxRU | Cat 2 | light load(RU=20%) | 10.5395 | 8.5754 | 18.64% | 14.88% UPT loss |  |  |  | Set 1: FR1 TDD | Baseline: 64TxRU | FTP3: 0.1M packet size |  | slot-level Pstatic=P3, η=1
ZTE,Sanechips | R1-2211903 | TxRU reduction 48TxRU | Cat 2 | light load(RU=40%) | 14.9221 | 13.1572 | 11.83% | 8.01% UPT loss |  |  |  | Set 1: FR1 TDD | Baseline: 64TxRU | FTP3: 0.1M packet size |  | slot-level Pstatic=P3, η=1
ZTE,Sanechips | R1-2211903 | TxRU reduction 32TxRU | Cat 2 | light load(RU=40%) | 14.9221 | 11.1945 | 24.98% | 20.88% UPT loss |  |  |  | Set 1: FR1 TDD | Baseline: 64TxRU | FTP3: 0.1M packet size |  | slot-level Pstatic=P3, η=1
ZTE,Sanechips | R1-2211903 | Dynamic TxRUs adaptation via multi-CSI | Cat 2 | Low load(RU=10%) | 8.4955 | 7.85 | 7.598% | 3.1% UPT loss |  |  |  | Set 1: FR1 TDD | Baseline: 64TxRU | FTP3: 0.1M packet size |  | slot-level Pstatic=P3, η=1
ZTE,Sanechips | R1-2211903 | Dynamic TxRUs adaptation via multi-CSI | Cat 2 | Low load(RU=10%) | 8.4955 | 7.5525 | 11.1% | 5.04% UPT loss |  |  |  | Set 1: FR1 TDD | Baseline: 64TxRU | FTP3: 0.1M packet size |  | slot-level Pstatic=P3, η=1
ZTE,Sanechips | R1-2211903 | Dynamic TxRUs adaptation via multi-CSI | Cat 2 | Low load(RU=10%) | 8.4955 | 7.4208 | 12.65% | 6.03% UPT loss |  |  |  | Set 1: FR1 TDD | Baseline: 64TxRU | FTP3: 0.1M packet size |  | slot-level Pstatic=P3, η=1
ZTE,Sanechips | R1-2211903 | Dynamic TxRUs adaptation via multi-CSI | Cat 2 | light load(RU=20%) | 11.079 | 9.5547 | 13.76% | 2.52% UPT loss |  |  |  | Set 1: FR1 TDD | Baseline: 64TxRU | FTP3: 0.1M packet size |  | slot-level Pstatic=P3, η=1
ZTE,Sanechips | R1-2211903 | Dynamic TxRUs adaptation via multi-CSI | Cat 2 | light load(RU=20%) | 11.079 | 9.2769 | 16.27% | 4.13% UPT loss |  |  |  | Set 1: FR1 TDD | Baseline: 64TxRU | FTP3: 0.1M packet size |  | slot-level Pstatic=P3, η=1
ZTE,Sanechips | R1-2211903 | Dynamic TxRUs adaptation via multi-CSI | Cat 2 | light load(RU=20%) | 11.079 | 9.01 | 18.67% | 5.15% UPT loss |  |  |  | Set 1: FR1 TDD | Baseline: 64TxRU | FTP3: 0.1M packet size |  | slot-level Pstatic=P3, η=1
ZTE,Sanechips | R1-2211903 | Dynamic TxRUs adaptation via multi-CSI | Cat 2 | light load(RU=20%) | 11.079 | 8.7362 | 21.15% | 6.96% UPT loss |  |  |  | Set 1: FR1 TDD | Baseline: 64TxRU | FTP3: 0.1M packet size |  | slot-level Pstatic=P3, η=1
ZTE,Sanechips | R1-2211903 | Dynamic TxRUs adaptation via multi-CSI | Cat 2 | light load(RU=40%) | 15.9212 | 13.4266 | 15.67% | 2.89% UPT loss |  |  |  | Set 1: FR1 TDD | Baseline: 64TxRU | FTP3: 0.1M packet size |  | slot-level Pstatic=P3, η=1
ZTE,Sanechips | R1-2211903 | Dynamic TxRUs adaptation via multi-CSI | Cat 2 | light load(RU=40%) | 15.9212 | 13.2007 | 17.09% | 4.16% UPT loss |  |  |  | Set 1: FR1 TDD | Baseline: 64TxRU | FTP3: 0.1M packet size |  | slot-level Pstatic=P3, η=1
ZTE,Sanechips | R1-2211903 | TxRU reduction 24TxRU | Cat 2 | Low load(RU=5%) | 6.415 | 6.1089 | 4.772% | 2.03% UPT loss |  |  |  | Set 2: FR1 FDD | Baseline: 32TxRU | FTP3: 20K packet size |  | slot-level Pstatic=P3, η=1
ZTE,Sanechips | R1-2211903 | TxRU reduction 16TxRU | Cat 2 | Low load(RU=5%) | 6.415 | 5.7977 | 9.623% | 5.61% UPT loss |  |  |  | Set 2: FR1 FDD | Baseline: 32TxRU | FTP3: 20K packet size |  | slot-level Pstatic=P3, η=1
ZTE,Sanechips | R1-2211903 | TxRU reduction 8TxRU | Cat 2 | Low load(RU=5%) | 6.415 | 5.4676 | 14.77% | 12.5% UPT loss |  |  |  | Set 2: FR1 FDD | Baseline: 32TxRU | FTP3: 20K packet size |  | slot-level Pstatic=P3, η=1
ZTE,Sanechips | R1-2211903 | TxRU reduction 24TxRU | Cat 2 | light load(RU=11%) | 8.2006 | 7.5456 | 7.987% | 3.07% UPT loss |  |  |  | Set 2: FR1 FDD | Baseline: 32TxRU | FTP3: 20K packet size |  | slot-level Pstatic=P3, η=1
ZTE,Sanechips | R1-2211903 | TxRU reduction 16TxRU | Cat 2 | light load(RU=11%) | 8.2006 | 6.896 | 15.91% | 9.75% UPT loss |  |  |  | Set 2: FR1 FDD | Baseline: 32TxRU | FTP3: 20K packet size |  | slot-level Pstatic=P3, η=1
ZTE,Sanechips | R1-2211903 | TxRU reduction 8TxRU | Cat 2 | light load(RU=11%) | 8.2006 | 6.1268 | 25.29% | 19.36% UPT loss |  |  |  | Set 2: FR1 FDD | Baseline: 32TxRU | FTP3: 20K packet size |  | slot-level Pstatic=P3, η=1
ZTE,Sanechips | R1-2211903 | TxRU reduction 24TxRU | Cat 2 | light load(RU=20%) | 10.1778 | 9.2027 | 9.58% | 5.19% UPT loss |  |  |  | Set 2: FR1 FDD | Baseline: 32TxRU | FTP3: 20K packet size |  | slot-level Pstatic=P3, η=1
ZTE,Sanechips | R1-2211903 | TxRU reduction 16TxRU | Cat 2 | light load(RU=20%) | 10.1778 | 8.1758 | 19.67% | 12.87% UPT loss |  |  |  | Set 2: FR1 FDD | Baseline: 32TxRU | FTP3: 20K packet size |  | slot-level Pstatic=P3, η=1
ZTE,Sanechips | R1-2211903 | TxRU reduction 8TxRU | Cat 2 | light load(RU=20%) | 10.1778 | 6.9137 | 32.07% | 23.931% UPT loss |  |  |  | Set 2: FR1 FDD | Baseline: 32TxRU | FTP3: 20K packet size |  | slot-level Pstatic=P3, η=1
ZTE,Sanechips | R1-2211903 | TxRU reduction 24TxRU | Cat 2 | Low load(RU=5%) | 7.2648 | 6.6938 | 7.86% | 0.42% UPT loss |  |  |  | Set 2: FR1 FDD | Baseline: 32TxRU | FTP3: 4K packet size |  | slot-level Pstatic=P3, η=1
ZTE,Sanechips | R1-2211903 | TxRU reduction 16TxRU | Cat 2 | Low load(RU=5%) | 7.2648 | 6.1176 | 15.79% | 1.72% UPT loss |  |  |  | Set 2: FR1 FDD | Baseline: 32TxRU | FTP3: 4K packet size |  | slot-level Pstatic=P3, η=1
ZTE,Sanechips | R1-2211903 | TxRU reduction 8TxRU | Cat 2 | Low load(RU=5%) | 7.2648 | 5.5013 | 24.28% | 3.54% UPT loss |  |  |  | Set 2: FR1 FDD | Baseline: 32TxRU | FTP3: 4K packet size |  | slot-level Pstatic=P3, η=1
ZTE,Sanechips | R1-2211903 | TxRU reduction 24TxRU | Cat 2 | light load(RU=13%) | 9.8314 | 8.7332 | 11.17% | 0.67% UPT loss |  |  |  | Set 2: FR1 FDD | Baseline: 32TxRU | FTP3: 4K packet size |  | slot-level Pstatic=P3, η=1
ZTE,Sanechips | R1-2211903 | TxRU reduction 16TxRU | Cat 2 | light load(RU=13%) | 9.8314 | 7.6041 | 22.65% | 1.5% UPT loss |  |  |  | Set 2: FR1 FDD | Baseline: 32TxRU | FTP3: 4K packet size |  | slot-level Pstatic=P3, η=1
ZTE,Sanechips | R1-2211903 | TxRU reduction 8TxRU | Cat 2 | light load(RU=13%) | 9.8314 | 6.3931 | 34.97% | 3.84% UPT loss |  |  |  | Set 2: FR1 FDD | Baseline: 32TxRU | FTP3: 4K packet size |  | slot-level Pstatic=P3, η=1
ZTE,Sanechips | R1-2211903 | TxRU reduction 24TxRU | Cat 2 | light load(RU=28%) | 14.1224 | 12.1505 | 13.96% | 1.86% UPT loss |  |  |  | Set 2: FR1 FDD | Baseline: 32TxRU | FTP3: 4K packet size |  | slot-level Pstatic=P3, η=1
ZTE,Sanechips | R1-2211903 | TxRU reduction 16TxRU | Cat 2 | light load(RU=28%) | 14.1224 | 10.1929 | 27.82% | 6.16% UPT loss |  |  |  | Set 2: FR1 FDD | Baseline: 32TxRU | FTP3: 4K packet size |  | slot-level Pstatic=P3, η=1
ZTE,Sanechips | R1-2211903 | TxRU reduction 8TxRU | Cat 2 | light load(RU=28%) | 14.1224 | 7.9945 | 43.39% | 14.15% UPT loss |  |  |  | Set 2: FR1 FDD | Baseline: 32TxRU | FTP3: 4K packet size |  | slot-level Pstatic=P3, η=1
ZTE,Sanechips | R1-2211903 | TxRU reduction 24TxRU | Cat 2 | light load(RU=48%) | 18.8278 | 16.1348 | 14.3% | 5.07% UPT loss |  |  |  | Set 2: FR1 FDD | Baseline: 32TxRU | FTP3: 4K packet size |  | slot-level Pstatic=P3, η=1
ZTE,Sanechips | R1-2211903 | TxRU reduction 16TxRU | Cat 2 | light load(RU=48%) | 18.8278 | 13.2974 | 29.37% | 14.63% UPT loss |  |  |  | Set 2: FR1 FDD | Baseline: 32TxRU | FTP3: 4K packet size |  | slot-level Pstatic=P3, η=1
ZTE,Sanechips | R1-2211903 | Dynamic TxRUs adaptation via multi-CSI | Cat 2 | Low load(RU=5%) | 7.2648 | 5.9514 | 18.08% | 0.62% UPT loss |  |  |  | Set 2: FR1 FDD | Baseline: 32TxRU | FTP3: 4K packet size |  | slot-level Pstatic=P3, η=1
ZTE,Sanechips | R1-2211903 | Dynamic TxRUs adaptation via multi-CSI | Cat 2 | light load(RU=13%) | 9.8314 | 7.5056 | 23.66% | 0.16% UPT loss |  |  |  | Set 2: FR1 FDD | Baseline: 32TxRU | FTP3: 4K packet size |  | slot-level Pstatic=P3, η=1
ZTE,Sanechips | R1-2211903 | Dynamic TxRUs adaptation via multi-CSI | Cat 2 | light load(RU=28%) | 14.1224 | 11.3852 | 19.38% | 0.74% UPT loss |  |  |  | Set 2: FR1 FDD | Baseline: 32TxRU | FTP3: 4K packet size |  | slot-level Pstatic=P3, η=1
ZTE,Sanechips | R1-2211903 | Dynamic TxRUs adaptation via multi-CSI | Cat 2 | light load(RU=48%) | 18.8278 | 16.2475 | 13.7% | 1.01% UPT loss |  |  |  | Set 2: FR1 FDD | Baseline: 32TxRU | FTP3: 4K packet size |  | slot-level Pstatic=P3, η=1
vivo | R1-2211018 R1-2212541 | Dynamic antenna port adaptation (antenna ports are dynamically adapted (between 64 ports and 8 ports) according to the cell traffic load, in every slot) | Cat 1 | 12.38% | 38.6779 | 35.0555 | 9.365% | 0.36% | -0.07712% | -0.01911% |  | Set 1 | Baseline: antenna ports are always 64 | FTP3, mean packet interval of 200ms, packet size of 0.5Mbytes | SLS No UE DRX | ms level; A=0.4, η=1
vivo | R1-2211018 R1-2212541 | Dynamic antenna port adaptation (antenna ports are dynamically adapted (between 64 ports and 8 ports) according to the cell traffic load, in every 5 slots) | Cat 1 | 12.57% | 38.6779 | 35.0388 | 9.409% | 1.98% | -2.199% | -0.03554% |  | Set 1 | Baseline: antenna ports are always 64 | FTP3, mean packet interval of 200ms, packet size of 0.5Mbytes | SLS No UE DRX | ms level; A=0.4, η=1
vivo | R1-2211018 R1-2212541 | Semi-static antenna port adaptation (antenna ports are semi-statically adjusted (between 64 ports and 8 ports) according to the cell traffic load, in every 50 slots) | Cat 1 | 15.31% | 38.6779 | 36.0364 | 6.83% | 12.26% | -14.2% | -1.352% |  | Set 1 | Baseline: antenna ports are always 64 | FTP3, mean packet interval of 200ms, packet size of 0.5Mbytes | SLS No UE DRX | ms level; A=0.4, η=1
vivo | R1-2211018 R1-2212541 | Dynamic antenna port adaptation (antenna ports are dynamically adapted (between 64 ports and 8 ports) according to the cell traffic load, in every slot) | Cat 2 | 12.52% | 4.7825 | 4.397 | 8.059% | 2.12% | -2.352% | -0.1729% |  | Set 1 | Baseline: antenna ports are always 64 | FTP3, mean packet interval of 200ms, packet size of 0.5Mbytes | SLS No UE DRX | ms level; A=0.4, η=1
vivo | R1-2211018 | Dynamic antenna port adaptation (antenna ports are dynamically adapted (between 64 ports and 8 ports) according to the cell traffic load, in every 5 slots) | Cat 2 | 13.16% | 4.7825 | 4.3942 | 8.119% | 6.476% | -8.251% | -0.4485% |  | Set 1 | Baseline: antenna ports are always 64 | FTP3, mean packet interval of 200ms, packet size of 0.5Mbytes | SLS No UE DRX | ms level; A=0.4, η=1
vivo | R1-2211018 | Semi-static antenna port adaptation (antenna ports are semi-statically adjusted (between 64 ports and 8 ports) according to the cell traffic load, in every 50 slots) | Cat 2 | 16.42% | 4.7825 | 4.4639 | 6.66% | 18.5% | -38.22% | -1.957% |  | Set 1 | Baseline: antenna ports are always 64 | FTP3, mean packet interval of 200ms, packet size of 0.5Mbytes | SLS No UE DRX | ms level; A=0.4, η=1
NOKIA/NSB | R1-2211097 | Reduced number of TX to 32 | CAT2 | Low | 12.48 | 9.04 | 27.56% | 163,26 Mbps |  |  |  | SET 1 | Single cell operation as per SET1 (64 TRX). UEs are initially in RRC_CONNECTED state | DL-FTP3 | SLS+Post-processing | A=0,4; Single value η (=1)
NOKIA/NSB | R1-2211097 | Reduced number of TX to 32 | CAT2 | Light | 13 | 9.29 | 28.54% | 117,64 Mbps |  |  |  | SET 1 | Single cell operation as per SET1 (64 TRX). UEs are initially in RRC_CONNECTED state | DL-FTP3 | SLS+Post-processing | A=0,4; Single value η (=1)
NOKIA/NSB | R1-2211097 | Reduced number of TX to 32 | CAT2 | Medium | 13.58 | 9.58 | 29.46% | 75,47 Mbps |  |  |  | SET 1 | Single cell operation as per SET1 (64 TRX). UEs are initially in RRC_CONNECTED state | DL-FTP3 | SLS+Post-processing | A=0,4; Single value η (=1)
Intel | R1-2211410 | Antenna port adaptation | Cat1 | Low | 62.27 | 50.4 | 19.06% | Baseline: 819.7Mbps ES: 731.1Mbps |  |  | Avg EE (baseline): 5.11 Avg EE (ES): 5.46 | Set1 | Baseline: 64Tx (fixed) ES: 32Tx (fixed) | FTP3 | SLS No C-DRX used for UEs; CSI feedback based on SRS; SIB1 BW: 48 PRB; No paging overhead; 1 SSB beam; SSB/PRACH periodicity: 20msec; SIB1 periodicity: 40msec; | Slot level model For scaling: A = 0.4; η(s_f,s_p )=1 for any sf, sp;
Intel | R1-2211410 | Antenna port adaptation | Cat1 | Low | 62.27 | 45.3 | 27.25% | Baseline: 819.7Mbps ES: 585.5Mbps |  |  | Avg EE (baseline): 5.11 Avg EE (ES): 4.81 | Set1 | Baseline: 64Tx (fixed) ES: 16Tx (fixed) | FTP3 | SLS No C-DRX used for UEs; CSI feedback based on SRS; SIB1 BW: 48 PRB; No paging overhead; 1 SSB beam; SSB/PRACH periodicity: 20msec; SIB1 periodicity: 40msec; | Slot level model For scaling: A = 0.4; η(s_f,s_p )=1 for any sf, sp;
Intel | R1-2211410 | Antenna port adaptation | Cat1 | Low | 62.27 | 59.49 | 4.464% | Baseline: 819.7Mbps ES: 801.8Mbps |  |  | Avg EE (baseline): 5.11 Avg EE (ES): 5.07 | Set1 | Baseline: 64Tx (fixed) ES: variable | FTP3 | SLS No C-DRX used for UEs; CSI feedback based on SRS; SIB1 BW: 48 PRB; No paging overhead; 1 SSB beam; SSB/PRACH periodicity: 20msec; SIB1 periodicity: 40msec; | Slot level model For scaling: A = 0.4; η(s_f,s_p )=1 for any sf, sp;
Intel | R1-2211410 | Antenna port adaptation | Cat1 | Light | 99.22 | 73.77 | 25.65% | Baseline: 611.5Mbps ES: 539.8Mbps |  |  | Avg EE (baseline): 2.67 Avg EE (ES): 3.11 | Set1 | Baseline: 64Tx (fixed) ES: 32Tx (fixed) | FTP3 | SLS No C-DRX used for UEs; CSI feedback based on SRS; SIB1 BW: 48 PRB; No paging overhead; 1 SSB beam; SSB/PRACH periodicity: 20msec; SIB1 periodicity: 40msec; | Slot level model For scaling: A = 0.4; η(s_f,s_p )=1 for any sf, sp;
Intel | R1-2211410 | Antenna port adaptation | Cat1 | Light | 99.22 | 63.81 | 35.69% | Baseline: 611.5Mbps ES: 400.3Mbps |  |  | Avg EE (baseline): 2.67 Avg EE (ES): 2.73 | Set1 | Baseline: 64Tx (fixed) ES: 16Tx (fixed) | FTP3 | SLS No C-DRX used for UEs; CSI feedback based on SRS; SIB1 BW: 48 PRB; No paging overhead; 1 SSB beam; SSB/PRACH periodicity: 20msec; SIB1 periodicity: 40msec; | Slot level model For scaling: A = 0.4; η(s_f,s_p )=1 for any sf, sp;
Intel | R1-2211410 | Antenna port adaptation | Cat1 | Light | 99.22 | 97.33 | 1.905% | Baseline: 611.5Mbps ES: 606.7Mbps |  |  | Avg EE (baseline): 2.67 Avg EE (ES): 2.71 | Set1 | Baseline: 64Tx (fixed) ES: variable | FTP3 | SLS No C-DRX used for UEs; CSI feedback based on SRS; SIB1 BW: 48 PRB; No paging overhead; 1 SSB beam; SSB/PRACH periodicity: 20msec; SIB1 periodicity: 40msec; | Slot level model For scaling: A = 0.4; η(s_f,s_p )=1 for any sf, sp;
Intel | R1-2211410 | Antenna port adaptation | Cat1 | Medium | 146.66 | 103.3 | 29.56% | Baseline: 457.9Mbps ES: 389.3Mbps |  |  | Avg EE (baseline): 1.5 Avg EE (ES): 1.84 | Set1 | Baseline: 64Tx (fixed) ES: 32Tx (fixed) | FTP3 | SLS No C-DRX used for UEs; CSI feedback based on SRS; SIB1 BW: 48 PRB; No paging overhead; 1 SSB beam; SSB/PRACH periodicity: 20msec; SIB1 periodicity: 40msec; | Slot level model For scaling: A = 0.4; η(s_f,s_p )=1 for any sf, sp;
Intel | R1-2211410 | Antenna port adaptation | Cat1 | Medium | 146.66 | 85.4 | 41.77% | Baseline: 457.9Mbps ES: 243.9Mbps |  |  | Avg EE (baseline): 1.5 Avg EE (ES): 1.67 | Set1 | Baseline: 64Tx (fixed) ES: 16Tx (fixed) | FTP3 | SLS No C-DRX used for UEs; CSI feedback based on SRS; SIB1 BW: 48 PRB; No paging overhead; 1 SSB beam; SSB/PRACH periodicity: 20msec; SIB1 periodicity: 40msec; | Slot level model For scaling: A = 0.4; η(s_f,s_p )=1 for any sf, sp;
Intel | R1-2211410 | Antenna port adaptation | Cat1 | Medium | 146.66 | 146.59 | 0.04773% | Baseline: 457.9Mbps ES: 457.8Mbps |  |  | Avg EE (baseline): 1.5 Avg EE (ES): 1.50 | Set1 | Baseline: 64Tx (fixed) ES: variable | FTP3 | SLS No C-DRX used for UEs; CSI feedback based on SRS; SIB1 BW: 48 PRB; No paging overhead; 1 SSB beam; SSB/PRACH periodicity: 20msec; SIB1 periodicity: 40msec; | Slot level model For scaling: A = 0.4; η(s_f,s_p )=1 for any sf, sp;
CATT | R1-2211210 | Dynamic adaptation of spatial elements | Cat 1 | Low load | 66.5 | 62 | 6.767% | UPTloss:0.32% |  |  |  | set1 | SLS; (DRX-cycle, on duration timer, inactivity timer) = (160ms, 8ms, 100ms);SSB periodicity 20ms;CSI-RS/TRS 10ms;TxRU= 64. | FTP3, inter-arrival time = 200ms, packet size = 0.5Mbytes | SLS; (DRX-cycle, on duration timer, inactivity timer) = (160ms, 8ms, 100ms);SSB periodicity 20ms;CSI-RS/TRS 10ms;dynamic spatial antenna adaptation:gNB dynamic adaptation of the number of TxRU from 64TxRU to 32 TxRU; | A=0.4; η(s_f, s_p)=1. | UE with DRX configuration
CATT | R1-2211210 | Dynamic adaptation of spatial elements | Cat 1 | Light load | 75.2 | 66 | 12.23% | UPTloss:0.62% |  |  |  | set1 | SLS; (DRX-cycle, on duration timer, inactivity timer) = (160ms, 8ms, 100ms);SSB periodicity 20ms;CSI-RS/TRS 10ms;TxRU= 64. | FTP3, inter-arrival time = 200ms, packet size = 0.5Mbytes | SLS; (DRX-cycle, on duration timer, inactivity timer) = (160ms, 8ms, 100ms);SSB periodicity 20ms;CSI-RS/TRS 10ms;dynamic spatial antenna adaptation:gNB dynamic adaptation of the number of TxRU from 64TxRU to 32 TxRU; | A=0.4; η(s_f, s_p)=1. | UE withDRX configuration
CATT | R1-2211210 | Dynamic adaptation of spatial elements | Cat 1 | Medium load | 91.6 | 75.1 | 18.01% | UPTloss:3.8% |  |  |  | set1 | SLS; (DRX-cycle, on duration timer, inactivity timer) = (160ms, 8ms, 100ms);SSB periodicity 20ms;CSI-RS/TRS 10ms;TxRU= 64. | FTP3, inter-arrival time = 200ms, packet size = 0.5Mbytes | SLS; (DRX-cycle, on duration timer, inactivity timer) = (160ms, 8ms, 100ms);SSB periodicity 20ms;CSI-RS/TRS 10ms;dynamic spatial antenna adaptation:gNB dynamic adaptation of the number of TxRU from 64TxRU to 32 TxRU; | A=0.4; η(s_f, s_p)=1. | UE withDRX configuration
CATT | R1-2211210 | Dynamic adaptation of spatial elements | Cat 1 | Low load | 66.7 | 62.1 | 6.897% | UPTloss:1.5% |  |  |  | set1 | SLS; SSB periodicity 20ms;CSI-RS/TRS 10ms;TxRU= 64. | FTP3, inter-arrival time = 200ms, packet size = 0.5Mbytes | SLS;SSB periodicity 20ms;CSI-RS/TRS 10ms;dynamic spatial antenna adaptation:gNB dynamic adaptation of the number of TxRU from 64TxRU to 32 TxRU; | A=0.4; η(s_f, s_p)=1. | UE without DRX configuration
CATT | R1-2211210 | Dynamic adaptation of spatial elements | Cat 1 | Light load | 76.7 | 67.3 | 12.26% | UPTloss:1.6% |  |  |  | set1 | SLS; SSB periodicity 20ms;CSI-RS/TRS 10ms;TxRU= 64. | FTP3, inter-arrival time = 200ms, packet size = 0.5Mbytes | SLS;SSB periodicity 20ms;CSI-RS/TRS 10ms;dynamic spatial antenna adaptation:gNB dynamic adaptation of the number of TxRU from 64TxRU to 32 TxRU; | A=0.4; η(s_f, s_p)=1. | UE without DRX configuration
CATT | R1-2211210 | Dynamic adaptation of spatial elements | Cat 1 | Medium load | 93.8 | 75.4 | 19.62% | UPTloss:1.8% |  |  |  | set1 | SLS; SSB periodicity 20ms;CSI-RS/TRS 10ms;TxRU= 64. | FTP3, inter-arrival time = 200ms, packet size = 0.5Mbytes | SLS;SSB periodicity 20ms;CSI-RS/TRS 10ms;dynamic spatial antenna adaptation:gNB dynamic adaptation of the number of TxRU from 64TxRU to 32 TxRU; | A=0.4; η(s_f, s_p)=1. | UE without DRX configuration
Fujitsu | R1-2211085 | Dynamic TxRU adaptation | CAT2 | low | 15.3 | 11.62 | 24.05% | 5.7% average UPT loss |  |  |  | Set 1 | BS #TxRU=64 | FTP3 | CSI feedback period = 20ms, feedback delay = 4ms, immediate antenna adaptation delay gNB dynamically turns out half of the TxRUs if the DL data in the buffer is expected to be transmitted in the next slot | A=0,4; Single value η (=1)
Fujitsu | R1-2211085 | Dynamic TxRU adaptation | CAT2 | light | 16.85 | 13.72 | 18.58% | 4.1% average UPT loss |  |  |  | Set 1 | BS #TxRU=64 | FTP3 | CSI feedback period = 20ms, feedback delay = 4ms, immediate antenna adaptation delay gNB dynamically turns out half of the TxRUs if the DL data in the buffer is expected to be transmitted in the next slot | A=0,4; Single value η (=1)
Fujitsu | R1-2211085 | Dynamic TxRU adaptation | CAT2 | medium | 19.22 | 16.92 | 11.97% | 2.3% average UPT loss |  |  |  | Set 1 | BS #TxRU=64 | FTP3 | CSI feedback period = 20ms, feedback delay = 4ms, immediate antenna adaptation delay gNB dynamically turns out half of the TxRUs if the DL data in the buffer is expected to be transmitted in the next slot | A=0,4; Single value η (=1)
Fujitsu | R1-2211085 | Dynamic TxRU adaptation | CAT2 | low | 18.97 | 13.95 | 26.46% | 0.6% average UPT loss |  |  |  | Set 2 | BS #TxRU=32 | FTP3 | CSI feedback period = 20ms, feedback delay = 4ms, immediate antenna adaptation delay gNB dynamically turns out half of the TxRUs if the DL data in the buffer is expected to be transmitted in the next slot | A=0,4; Single value η (=1)
Fujitsu | R1-2211085 | Dynamic TxRU adaptation | CAT2 | light | 21.1 | 16.89 | 19.95% | 0.5% average UPT loss |  |  |  | Set 2 | BS #TxRU=32 | FTP3 | CSI feedback period = 20ms, feedback delay = 4ms, immediate antenna adaptation delay gNB dynamically turns out half of the TxRUs if the DL data in the buffer is expected to be transmitted in the next slot | A=0,4; Single value η (=1)
Fujitsu | R1-2211085 | Dynamic TxRU adaptation | CAT2 | medium | 24.17 | 21.08 | 12.78% | 0.3% average UPT loss |  |  |  | Set 2 | BS #TxRU=32 | FTP3 | CSI feedback period = 20ms, feedback delay = 4ms, immediate antenna adaptation delay gNB dynamically turns out half of the TxRUs if the DL data in the buffer is expected to be transmitted in the next slot | A=0,4; Single value η (=1)
Ericsson | R1-2212154 | BS #TxRU 32 | Cat1 | Low | 11584 | 9845 | 15.01% | UPT loss of 1% for 95-% UE, UPT loss of 2% for 50-% UE UPT loss of 8% for 5-% UE |  |  |  | Set 1 | BS #TxRU 64 | FTP3 | 1 SSB Single value η (=1) | Evaluation results show potential benefit achievable via dynamic switching i.e. adapting number of antennas for energy efficiency in durations when only users in good channel condition are scheduled. Note separate evaluation performed for different number of antennas (i.e. no switching between these settings).
Ericsson | R1-2212154 | BS #TxRU 32 | Cat1 | Light | 21752 | 17131 | 21.24% | UPT loss of 3% for 95-% UE, UPT loss of 6% for 50-% UE UPT loss of 12% for 5-% UE |  |  |  | Set 1 | BS #TxRU 64 | FTP3 | 1 SSB Single value η (=1) | Evaluation results show potential benefit achievable via dynamic switching i.e. adapting number of antennas for energy efficiency in durations when only users in good channel condition are scheduled. Note separate evaluation performed for different number of antennas (i.e. no switching between these settings).
Ericsson | R1-2212154 | BS #TxRU 32 | Cat1 | Medium | 32099 | 24900 | 22.43% | UPT loss of 3% for 95-% UE, UPT loss of 14% for 50-% UE UPT loss of 22% for 5-% UE |  |  |  | Set 1 | BS #TxRU 64 | FTP3 | 1 SSB Single value η (=1) | Evaluation results show potential benefit achievable via dynamic switching i.e. adapting number of antennas for energy efficiency in durations when only users in good channel condition are scheduled. Note separate evaluation performed for different number of antennas (i.e. no switching between these settings).
Ericsson | R1-2212154 | BS #TxRU 16 | Cat1 | Low | 11584 | 9105 | 21.4% | UPT loss of 3% for 95-% UE, UPT loss of 5% for 50-% UE UPT loss of 14% for 5-% UE |  |  |  | Set 1 | BS #TxRU 64 | FTP3 | 1 SSB Single value η (=1) | Evaluation results show potential benefit achievable via dynamic switching i.e. adapting number of antennas for energy efficiency in durations when only users in good channel condition are scheduled. Note separate evaluation performed for different number of antennas (i.e. no switching between these settings).
Ericsson | R1-2212154 | BS #TxRU 16 | Cat1 | Light | 21752 | 14880 | 31.59% | UPT loss of 6% for 95-% UE, UPT loss of 15% for 50-% UE UPT loss of 44% for 5-% UE |  |  |  | Set 1 | BS #TxRU 64 | FTP3 | 1 SSB Single value η (=1) | Evaluation results show potential benefit achievable via dynamic switching i.e. adapting number of antennas for energy efficiency in durations when only users in good channel condition are scheduled. Note separate evaluation performed for different number of antennas (i.e. no switching between these settings).
Ericsson | R1-2212154 | BS #TxRU 16 | Cat1 | Medium | 32099 | 20337 | 36.64% | UPT loss of 8% for 95-% UE, UPT loss of 25% for 50-% UE UPT loss of 33% for 5-% UE |  |  |  | Set 1 | BS #TxRU 64 | FTP3 | 1 SSB Single value η (=1) | Evaluation results show potential benefit achievable via dynamic switching i.e. adapting number of antennas for energy efficiency in durations when only users in good channel condition are scheduled. Note separate evaluation performed for different number of antennas (i.e. no switching between these settings).
Qualcomm | R1-2212128 | #TxRU reduction (64 to 32) | Cat 1 | Low | 25515 | 18011 | 29.41% | UPT loss at 50%tile: 31% |  |  | DL SINR loss at 5% tile: 4.5dB | Set 1 | BS #TxRU 64 | FTP3 |  |  | "BS power consumption" in term of BS energy consumption
Qualcomm | R1-2212128 | #TxRU reduction (64 to 32) | Cat 1 | Light | 30008 | 21414 | 28.64% | UPT loss at 50%tile: 30% |  |  | DL SINR loss at 5% tile: 6.5dB | Set 1 | BS #TxRU 64 | FTP3
Note on B14: Editor: To create separate rows if multiple results are to be input for a same company, e.g. Company A, Scheme 1… Copmany A, scheme 2…
Note on C14: Editor: The results are expected to be present in and matching those in company's contribution.
Note on D14: Editor: Company can choose option(s) (from candidiate in the 3rd round discussion in R1-2210744) if sufficient; or provide detailed texts.
Note on E14: Editor: 1: Cat 1 2: Cat 2
Note on F14: Editor: Zero/Low/Light/Medium, or avg. RU. For CA, the companies report whether the load is defined per CC or across all CCs.
Note on G14: Editor: Actual number to input; same for 'BS power consumption for ES scheme', 'UPT', 'Access delay/latency' etc..
Note on I14: Editor: Do not input. They are automatically calcuated by excel.
Note on J14: Editor: Average UPT, UPT gain/loss etc.
Note on M14: Editor: Conditioned with clear definition/descriptions provided
Note on N14: Editor: e.g.,'Set 1' where Set 1: FR1 TDD; Set 2: FR1 FDD; Set 3: FR2 TDD;
Note on O14: Editor: Baseline compared with ES scheme;
Note on P14: Editor: Optionally, other model than FTP3/IM/VoIP and parameters adjustment if used;
Note on Q14: Editor: Evaluation nmethod: SLS(baseline) or numerical analysis/LLS. At least one of the methods. Selection and criteria is up to proponent. UE DRX configuration and detials, if used; Assumption for detection reliability related to low-power UL signal, if relevant; CSI feedback details, if relevant; Other carrier frequencies, if used; Optional BS antenna configuration, if relevant, e.g. 4T for Set 2, (M, N, P, Mg, Ng)=(8:16:2:2:2)] for Set 3; Company can also optionally report the actual total DL transmit power allocation for the baseline and the proposed technique, if different from the agreed reference configuration.
Note on R14: Editor: Time unit and modeling granularity, e.g. slot-level, ms-level, symbol-level(Company to report how the summation is performed along with evaluation results); Scaling related details, e.g.selection of Pstatic, η(s_f,s_p ), Shared Pstatic or not for multi-TRP scenario, antenna adaptation delay; Other selected values/approaches for scaling; Companies are to report the assumption details for the reception of a low-power UL channel/signal, if used, including power states, additional transition energy, and transition times, receiver details (e.g. architecture and receiver sensitivity), and other impact/change on the power consumption model;
Note on S14: Editor: Any other important setting that needs to be reported (up to proponents);

## Spatial domain#C-2
Moderator Note: The template is used for collection of simulation results in detail. When being captured into a word document e.g. TR, certain columns may be merged into a single column.
Company | Tdoc number | ES scheme | BS Category | Load scenario | BS power consumption for baseline | BS power consumption for ES scheme | ES gain (%) | UPT | Access delay/latency | UE power consumption | Other KPI(s), if any | Reference configuration | Baseline configuration/assumption | Traffic model | Other evaluation methodology/assumption details - Part 1 (other than power modeling aspects) | Other evaluation methodology/assumption details - Part 2 (power modeling aspects) | Note
NOKIA/NSB | R1-2211097 | Reduced number of TRPs | CAT2 | Low | 20.39 | 12.48 | 38.79% | -14.49% |  |  |  | SET 1 | 2 TRPs are assumed. UEs are initially in RRC_CONNECTED state. | DL-FTP3 | SLS+Post-processing | A=0,4; Single value η (=1). 70% of the P_Static among TRPs
NOKIA/NSB | R1-2211097 | Reduced number of TRPs | CAT2 | Light | 20.69 | 13 | 37.17% | -14.14% |  |  |  | SET 1 | 2 TRPs are assumed. UEs are initially in RRC_CONNECTED state. | DL-FTP3 | SLS+Post-processing | A=0,4; Single value η (=1). 70% of the P_Static among TRPs
NOKIA/NSB | R1-2211097 | Reduced number of TRPs | CAT2 | Medium | 21.52 | 13.58 | 36.9% | -7.273% |  |  |  | SET 1 | 2 TRPs are assumed. UEs are initially in RRC_CONNECTED state. | DL-FTP3 | SLS+Post-processing | A=0,4; Single value η (=1). 70% of the P_Static among TRPs
CATT | R1-2211210 | TRP muting/adaptation in multi-TRP operation | Cat 1 | Low load | 117.8 | 84.4 | 28.35% |  |  | 50.6 | UE ESG:12.7% | set1 | SLS; (DRX-cycle, on duration timer, inactivity timer) = (160ms, 8ms, 100ms);SSB periodicity 20ms;CSI-RS/TRS 10ms;M-TRP configuration:One cell is configured with 2TRPs;Both of TRP are activated. | FTP3, inter-arrival time = 200ms, packet size = 0.5Mbytes | SLS; (DRX-cycle, on duration timer, inactivity timer) = (160ms, 8ms, 100ms);SSB periodicity 20ms;CSI-RS/TRS 10ms;M-TRP ON/OFF configuration: One cell is configured with 2TRPs;TRP OFF: 160ms SSB/CSI-RS transmission. When TRP is activated, additional CSI-RS/TRS is transmitted before data scheduling. | A=0.4; η(s_f, s_p)=1.
CATT | R1-2211210 | TRP muting/adaptation in multi-TRP operation | Cat 1 | Light load | 150.2 | 107.1 | 28.7% |  |  | 50.6 | UE ESG:12.7% | set1 | SLS; (DRX-cycle, on duration timer, inactivity timer) = (160ms, 8ms, 100ms);SSB periodicity 20ms;CSI-RS/TRS 10ms;M-TRP configuration:One cell is configured with 2TRPs;Both of TRP are activated. | FTP3, inter-arrival time = 200ms, packet size = 0.5Mbytes | SLS; (DRX-cycle, on duration timer, inactivity timer) = (160ms, 8ms, 100ms);SSB periodicity 20ms;CSI-RS/TRS 10ms;M-TRP ON/OFF configuration: One cell is configured with 2TRPs;TRP OFF: 160ms SSB/CSI-RS transmission. When TRP is activated, additional CSI-RS/TRS is transmitted before data scheduling. | A=0.4; η(s_f, s_p)=1.
CATT | R1-2211210 | TRP muting/adaptation in multi-TRP operation | Cat 1 | Medium load | 188 | 150.9 | 19.73% |  |  | 51.6 | UE ESG:12.4% | set1 | SLS; (DRX-cycle, on duration timer, inactivity timer) = (160ms, 8ms, 100ms);SSB periodicity 20ms;CSI-RS/TRS 10ms;M-TRP configuration:One cell is configured with 2TRPs;Both of TRP are activated. | FTP3, inter-arrival time = 200ms, packet size = 0.5Mbytes | SLS; (DRX-cycle, on duration timer, inactivity timer) = (160ms, 8ms, 100ms);SSB periodicity 20ms;CSI-RS/TRS 10ms;M-TRP ON/OFF configuration: One cell is configured with 2TRPs;TRP OFF: 160ms SSB/CSI-RS transmission. When TRP is activated, additional CSI-RS/TRS is transmitted before data scheduling. | A=0.4; η(s_f, s_p)=1.
Qualcomm | R1-2212128 | TRP reduction (2 to 1) | Cat 1 | Low | 43661 | 25515 | 41.56% | UPT loss at 50%-tile: 16% |  |  |  | Set 1 | 2 TRPs, each with 64 TxRUs | FTP3 |  |  | "BS power consumption" in term of BS energy consumption
Qualcomm | R1-2212128 | TRP reduction (2 to 1) | Cat 1 | Light | 49233 | 30008 | 39.05% | UPT loss at 50%-tile: 22% |  |  |  | Set 1 | 2 TRPs, each with 64 TxRUs | FTP3 |  |  | "BS power consumption" in term of BS energy consumption
#DIV/0!
#DIV/0!
#DIV/0!
#DIV/0!
#DIV/0!
#DIV/0!
#DIV/0!
#DIV/0!
#DIV/0!
#DIV/0!
#DIV/0!
#DIV/0!
#DIV/0!
#DIV/0!
#DIV/0!
#DIV/0!
#DIV/0!
#DIV/0!
#DIV/0!
#DIV/0!
#DIV/0!
#DIV/0!
#DIV/0!
#DIV/0!
#DIV/0!
#DIV/0!
#DIV/0!
#DIV/0!
#DIV/0!
#DIV/0!
#DIV/0!
#DIV/0!
#DIV/0!
Note on B14: Editor: To create separate rows if multiple results are to be input for a same company, e.g. Company A, Scheme 1… Copmany A, scheme 2…
Note on C14: Editor: The results are expected to be present in and matching those in company's contribution.
Note on D14: Editor: Company can choose option(s) (from candidiate in the 3rd round discussion in R1-2210744) if sufficient; or provide detailed texts.
Note on E14: Editor: 1: Cat 1 2: Cat 2
Note on F14: Editor: Zero/Low/Light/Medium, or avg. RU. For CA, the companies report whether the load is defined per CC or across all CCs.
Note on G14: Editor: Actual number to input; same for 'BS power consumption for ES scheme', 'UPT', 'Access delay/latency' etc..
Note on I14: Editor: Do not input. They are automatically calcuated by excel.
Note on J14: Editor: Average UPT, UPT gain/loss etc.
Note on M14: Editor: Conditioned with clear definition/descriptions provided
Note on N14: Editor: e.g.,'Set 1' where Set 1: FR1 TDD; Set 2: FR1 FDD; Set 3: FR2 TDD;
Note on O14: Editor: Baseline compared with ES scheme;
Note on P14: Editor: Optionally, other model than FTP3/IM/VoIP and parameters adjustment if used;
Note on Q14: Editor: Evaluation nmethod: SLS(baseline) or numerical analysis/LLS. At least one of the methods. Selection and criteria is up to proponent. UE DRX configuration and detials, if used; Assumption for detection reliability related to low-power UL signal, if relevant; CSI feedback details, if relevant; Other carrier frequencies, if used; Optional BS antenna configuration, if relevant, e.g. 4T for Set 2, (M, N, P, Mg, Ng)=(8:16:2:2:2)] for Set 3; Company can also optionally report the actual total DL transmit power allocation for the baseline and the proposed technique, if different from the agreed reference configuration.
Note on R14: Editor: Time unit and modeling granularity, e.g. slot-level, ms-level, symbol-level(Company to report how the summation is performed along with evaluation results); Scaling related details, e.g.selection of Pstatic, η(s_f,s_p ), Shared Pstatic or not for multi-TRP scenario, antenna adaptation delay; Other selected values/approaches for scaling; Companies are to report the assumption details for the reception of a low-power UL channel/signal, if used, including power states, additional transition energy, and transition times, receiver details (e.g. architecture and receiver sensitivity), and other impact/change on the power consumption model;
Note on S14: Editor: Any other important setting that needs to be reported (up to proponents);

## Power domain#D-1
Moderator Note: The template is used for collection of simulation results in detail. When being captured into a word document e.g. TR, certain columns may be merged into a single column.
Company | Tdoc number | ES scheme | BS Category | Load scenario | BS power consumption for baseline | BS power consumption for ES scheme | ES gain (%) | UPT | Access delay/latency | UE power consumption | Other KPI(s), if any | Reference configuration | Baseline configuration/assumption | Traffic model | Other evaluation methodology/assumption details - Part 1 (other than power modeling aspects) | Other evaluation methodology/assumption details - Part 2 (power modeling aspects) | Note
MTK | R1-2212259 | PDSCH_PowOffset_-3dB | Cat 1 | Light | 74.7048 | 68.1853 | 8.727% | 2.028% | 2.07% | 1.8% |  | Set 1 | PDSCH power offset 0 dB | FTP3 | SLS; DRX (160, 8, 100); PDSCH power offset -3 dB | Single value η (=1)
MTK | R1-2212259 | PDSCH_PowOffset_-3dB | Cat 2 | Light | 9.4698 | 8.6462 | 8.697% | 2.028% | 2.07% | 1.8% |  | Set 1 | PDSCH power offset 0 dB | FTP3 | SLS; DRX (160, 8, 100); PDSCH power offset -3 dB | Single value η (=1)
MTK | R1-2212259 | PDSCH_PowOffset_-6dB | Cat 1 | Light | 74.7048 | 66.3913 | 11.13% | 5.66% | 6% | 4.47% |  | Set 1 | PDSCH power offset 0 dB | FTP3 | SLS; DRX (160, 8, 100); PDSCH power offset -6 dB | Single value η (=1)
MTK | R1-2212259 | PDSCH_PowOffset_-6dB | Cat 2 | Light | 9.4698 | 8.3512 | 11.81% | 5.66% | 6% | 4.47% |  | Set 1 | PDSCH power offset 0 dB | FTP3 | SLS; DRX (160, 8, 100); PDSCH power offset -6 dB | Single value η (=1)
MTK | R1-2212259 | PDSCH_PowOffset_-9dB | Cat 1 | Light | 74.7048 | 67.9977 | 8.978% | 10.8% | 12.11% | 9.17% |  | Set 1 | PDSCH power offset 0 dB | FTP3 | SLS; DRX (160, 8, 100); PDSCH power offset -9 dB | Single value η (=1)
MTK | R1-2212259 | PDSCH_PowOffset_-9dB | Cat 2 | Light | 9.4698 | 8.4112 | 11.18% | 10.8% | 12.11% | 9.17% |  | Set 1 | PDSCH power offset 0 dB | FTP3 | SLS; DRX (160, 8, 100); PDSCH power offset -9 dB | Single value η (=1)
MTK | R1-2212259 | PDSCH_PowOffset_-3dB | Cat 1 | Medium | 124.2041 | 106.9703 | 13.88% | 3.279% | 3.39% | 2.46% |  | Set 1 | PDSCH power offset 0 dB | FTP3 | SLS; DRX (160, 8, 100); PDSCH power offset -3 dB | Single value η (=1)
MTK | R1-2212259 | PDSCH_PowOffset_-3dB | Cat 2 | Medium | 14.3865 | 12.2675 | 14.73% | 3.279% | 3.39% | 2.46% |  | Set 1 | PDSCH power offset 0 dB | FTP3 | SLS; DRX (160, 8, 100); PDSCH power offset -3 dB | Single value η (=1)
MTK | R1-2212259 | PDSCH_PowOffset_-6dB | Cat 1 | Medium | 124.2041 | 101.0056 | 18.68% | 8.967% | 9.85% | 6.8% |  | Set 1 | PDSCH power offset 0 dB | FTP3 | SLS; DRX (160, 8, 100); PDSCH power offset -6 dB | Single value η (=1)
MTK | R1-2212259 | PDSCH_PowOffset_-6dB | Cat 2 | Medium | 14.3865 | 11.4293 | 20.56% | 8.967% | 9.85% | 6.8% |  | Set 1 | PDSCH power offset 0 dB | FTP3 | SLS; DRX (160, 8, 100); PDSCH power offset -6 dB | Single value η (=1)
MTK | R1-2212259 | PDSCH_PowOffset_-9dB | Cat 1 | Medium | 124.2041 | 102.2252 | 17.7% | 19.49% | 24.21% | 14.78% |  | Set 1 | PDSCH power offset 0 dB | FTP3 | SLS; DRX (160, 8, 100); PDSCH power offset -9 dB | Single value η (=1)
MTK | R1-2212259 | PDSCH_PowOffset_-9dB | Cat 2 | Medium | 14.3865 | 11.3603 | 21.03% | 19.49% | 24.21% | 14.78% |  | Set 1 | PDSCH power offset 0 dB | FTP3 | SLS; DRX (160, 8, 100); PDSCH power offset -9 dB | Single value η (=1)
MTK | R1-2212259 | #TxRU_32_PDSCH_PowOffset_-3dB | Cat 1 | Light | 74.7048 | 60.692 | 18.76% | 9.058% | 9.96% | 7.62% |  | Set 1 | BS #TxRU 64; PDSCH power offset 0 dB | FTP3 | SLS; DRX (160, 8, 100); BS #TxRU 32; PDSCH power offset -3 dB | Single value η (=1) | Joint adaptation of #TxRU and PDSCH power offset
MTK | R1-2212259 | #TxRU_32_PDSCH_PowOffset_-3dB | Cat 2 | Light | 9.4698 | 7.6024 | 19.72% | 9.058% | 9.96% | 7.62% |  | Set 1 | BS #TxRU 64; PDSCH power offset 0 dB | FTP3 | SLS; DRX (160, 8, 100); BS #TxRU 32; PDSCH power offset -3 dB | Single value η (=1) | Joint adaptation of #TxRU and PDSCH power offset
Huawei，HiSilicon | R1-2210858 | Dynamic Power back-off with Multiple CSIs | Cat 2 | 30% load(medium) | 12.72 | 12.05 | 5.267% | 0% UPT loss | N/A | N/A | N/A | Set 1 | Dynamic Power back-off with Single CSI; | FTP3 IM | NO C-DRX; Subband based CSI-feedback in every 5 slots | slot level with time-domain scaling; A=0.4; η=1, 0.76(s_f*s_p<0.5)
Huawei，HiSilicon | R1-2210858 | Dynamic Power back-off with Multiple CSIs | Cat 2 | 30% load(medium) | 16.19 | 15.001 | 7.344% | 0% UPT loss | N/A | N/A | N/A | Set 1 | Dynamic Power back-off with Single CSI; | VOIP | NO C-DRX; Subband based CSI-feedback in every 5 slots | slot level with time-domain scaling; A=0.4; η=1, 0.76(s_f*s_p<0.5)
Huawei，HiSilicon | R1-2210858 | Dynamic Power back-off with Multiple CSIs | Cat 2 | 30% load(medium) | 14.53 | 13.53 | 6.882% | 0% UPT loss | N/A | N/A | N/A | Set 2 | Dynamic Power back-off with Single CSI; | VOIP | NO C-DRX; Subband based CSI-feedback in every 5 slots | slot level with time-domain scaling; A=0.4; η=1, 0.76(s_f*s_p<0.5)
Huawei，HiSilicon | R1-2210858 | Dynamic Power back-off with Multiple CSIs | Cat 2 | 30% load(medium) | 198.8 | 175.9 | 11.52% | 0% UPT loss | N/A | N/A | N/A | Set 2 | Dynamic Power back-off with Single CSI; | VOIP | 4T for Set 2; NO C-DRX; Subband based CSI-feedback in every 5 slots | slot level with time-domain scaling; A=0.4; η=1, 0.76(s_f*s_p<0.5)
Huawei，HiSilicon | R1-2210858 | Dynamic Power back-off with Multiple CSIs | Cat 2 | 30% load(medium) | 271.3 | 256.8 | 5.345% | 0% UPT loss | N/A | N/A | N/A | Set 2 | Dynamic Power back-off with Single CSI; | FTP3 IM | 4T for Set 2; NO C-DRX; Subband based CSI-feedback in every 5 slots | slot level with time-domain scaling; A=0.4; η=1, 0.76(s_f*s_p<0.5)
ZTE,Sanechips | R1-2211903 | PDSCH PSD reduction 53.75dBm | Cat 2 | Low load(RU=10%) | 8.8337 | 8.6301 | 2.305% | 0.56% UPT loss |  |  |  | Set 1: FR1 TDD | Baseline: 55dBm | FTP3: 20K packet size |  | slot-level Pstatic=P3, η=1
ZTE,Sanechips | R1-2211903 | PDSCH PSD reduction 52dBm | Cat 2 | Low load(RU=10%) | 8.8337 | 8.265 | 6.438% | 1.26% UPT loss |  |  |  | Set 1: FR1 TDD | Baseline: 55dBm | FTP3: 20K packet size |  | slot-level Pstatic=P3, η=1
ZTE,Sanechips | R1-2211903 | PDSCH PSD reduction 53.75dBm | Cat 2 | light load(RU=20%) | 11.9697 | 11.4454 | 4.38% | 1.82% UPT loss |  |  |  | Set 1: FR1 TDD | Baseline: 55dBm | FTP3: 20K packet size |  | slot-level Pstatic=P3, η=1
ZTE,Sanechips | R1-2211903 | PDSCH PSD reduction 52dBm | Cat 2 | light load(RU=20%) | 11.9697 | 10.7648 | 10.07% | 1.83% UPT loss |  |  |  | Set 1: FR1 TDD | Baseline: 55dBm | FTP3: 20K packet size |  | slot-level Pstatic=P3, η=1
ZTE,Sanechips | R1-2211903 | PDSCH PSD reduction 53.75dBm | Cat 2 | Low load(RU=31%) | 14.7406 | 13.8542 | 6.013% | 3.8% UPT loss |  |  |  | Set 1: FR1 TDD | Baseline: 55dBm | FTP3: 20K packet size |  | slot-level Pstatic=P3, η=1
ZTE,Sanechips | R1-2211903 | PDSCH PSD reduction 52dBm | Cat 2 | Low load(RU=31%) | 14.7406 | 12.8324 | 12.95% | 2.38% UPT loss |  |  |  | Set 1: FR1 TDD | Baseline: 55dBm | FTP3: 20K packet size |  | slot-level Pstatic=P3, η=1
ZTE,Sanechips | R1-2211903 | Dynamic PDSCH PSD adaptation via multi-CSI | Cat 2 | Low load(RU=10%) | 8.9329 | 7.8553 | 12.06% | 0.38% UPT loss |  |  |  | Set 1: FR1 TDD | Baseline: 55dBm | FTP3: 20K packet size |  | slot-level Pstatic=P3, η=1
ZTE,Sanechips | R1-2211903 | Dynamic PDSCH PSD adaptation via multi-CSI | Cat 2 | light load(RU=20%) | 12.2398 | 10.2042 | 16.63% | 0.35% UPT loss |  |  |  | Set 1: FR1 TDD | Baseline: 55dBm | FTP3: 20K packet size |  | slot-level Pstatic=P3, η=1
ZTE,Sanechips | R1-2211903 | Dynamic PDSCH PSD adaptation via multi-CSI | Cat 2 | Low load(RU=31%) | 15.1991 | 11.5877 | 23.76% | 1.17% UPT loss |  |  |  | Set 1: FR1 TDD | Baseline: 55dBm | FTP3: 20K packet size |  | slot-level Pstatic=P3, η=1
ZTE,Sanechips | R1-2211903 | Dynamic PDSCH PSD adaptation via multi-CSI | Cat 2 | Low load(RU=31%) | 15.1991 | 12.71 | 16.38% | 0.27% UPT loss |  |  |  | Set 1: FR1 TDD | Baseline: 55dBm | FTP3: 20K packet size |  | slot-level Pstatic=P3, η=1
ZTE,Sanechips | R1-2211903 | PDSCH PSD reduction 52dBm | Cat 2 | light load(RU=4.7%) | 6.3233 | 6.074 | 3.942% | 5.74% UPT loss |  |  |  | Set 1: FR1 TDD | Baseline: 55dBm | FTP3: 0.5M packet size |  | slot-level Pstatic=P3, η=1
ZTE,Sanechips | R1-2211903 | PDSCH PSD reduction 52dBm | Cat 2 | light load(RU=9.6%) | 7.7689 | 7.226 | 6.988% | 4.32% UPT loss |  |  |  | Set 1: FR1 TDD | Baseline: 55dBm | FTP3: 0.5M packet size |  | slot-level Pstatic=P3, η=1
ZTE,Sanechips | R1-2211903 | PDSCH PSD reduction 52dBm | Cat 2 | light load(RU=23.5%) | 11.0434 | 9.6923 | 12.23% | 5.48% UPT loss |  |  |  | Set 1: FR1 TDD | Baseline: 55dBm | FTP3: 0.5M packet size |  | slot-level Pstatic=P3, η=1
ZTE,Sanechips | R1-2211903 | PDSCH PSD reduction 52dBm | Cat 2 | light load(RU=38.4%) | 14.5149 | 12.101 | 16.63% | 9.81% UPT loss |  |  |  | Set 1: FR1 TDD | Baseline: 55dBm | FTP3: 0.5M packet size |  | slot-level Pstatic=P3, η=1
ZTE,Sanechips | R1-2211903 | PDSCH PSD reduction 47.75dBm | Cat 2 | Low load(RU=13%) | 7.4051 | 6.9664 | 5.924% | 0.64% UPT loss |  |  |  | Set 2: FR1 FDD | Baseline: 49dBm | FTP3: 0.1M packet size |  | slot-level Pstatic=P3, η=1
ZTE,Sanechips | R1-2211903 | PDSCH PSD reduction 46dBm | Cat 2 | Low load(RU=13%) | 7.4051 | 6.5325 | 11.78% | 1.56% UPT loss |  |  |  | Set 2: FR1 FDD | Baseline: 49dBm | FTP3: 0.1M packet size |  | slot-level Pstatic=P3, η=1
ZTE,Sanechips | R1-2211903 | PDSCH PSD reduction 47.75dBm | Cat 2 | light load(RU=29%) | 12.1842 | 11.1388 | 8.58% | 0.05% UPT loss |  |  |  | Set 2: FR1 FDD | Baseline: 49dBm | FTP3: 0.1M packet size |  | slot-level Pstatic=P3, η=1
ZTE,Sanechips | R1-2211903 | PDSCH PSD reduction 46dBm | Cat 2 | light load(RU=29%) | 12.1842 | 10.1117 | 17.01% | 0.75% UPT loss |  |  |  | Set 2: FR1 FDD | Baseline: 49dBm | FTP3: 0.1M packet size |  | slot-level Pstatic=P3, η=1
NOKIA/NSB | R1-2211097 | Reduced DL transmit power by 3dB | Cat 2 | Low | 8.2 | 7.4 | 9.756% | 144 Mbps |  |  |  | Set 2 | MaximumTx power of 49 dBm. UEs are initially in RRC_CONNECTED state | DL-FTP3 | SLS+Post-processing | A=0,4; Single value η (=1)
NOKIA/NSB | R1-2211097 | Reduced DL transmit power by 3dB | Cat 2 | Light | 11.7 | 9.9 | 15.38% | 104 Mbps |  |  |  | Set 2 | MaximumTx power of 49 dBm. UEs are initially in RRC_CONNECTED state | DL-FTP3 | SLS+Post-processing | A=0,4; Single value η (=1)
NOKIA/NSB | R1-2211097 | Reduced DL transmit power by 3dB | Cat 2 | Medium | 15.4 | 12.9 | 16.23% | 76 Mbps |  |  |  | Set 2 | MaximumTx power of 49 dBm. UEs are initially in RRC_CONNECTED state | DL-FTP3 | SLS+Post-processing | A=0,4; Single value η (=1)
NOKIA/NSB | R1-2211097 | Reduced DL transmit power by 6dB | Cat 2 | Low | 8.2 | 7.2 | 12.2% | 134 Mbps |  |  |  | Set 2 | MaximumTx power of 49 dBm. UEs are initially in RRC_CONNECTED state | DL-FTP3 | SLS+Post-processing | A=0,4; Single value η (=1)
NOKIA/NSB | R1-2211097 | Reduced DL transmit power by 6dB | Cat 2 | Light | 11.7 | 9.4 | 19.66% | 97 Mbps |  |  |  | Set 2 | MaximumTx power of 49 dBm. UEs are initially in RRC_CONNECTED state | DL-FTP3 | SLS+Post-processing | A=0,4; Single value η (=1)
NOKIA/NSB | R1-2211097 | Reduced DL transmit power by 6dB | Cat 2 | Medium | 15.4 | 11.8 | 23.38% | 70 Mbps |  |  |  | Set 2 | MaximumTx power of 49 dBm. UEs are initially in RRC_CONNECTED state | DL-FTP3 | SLS+Post-processing | A=0,4; Single value η (=1)
NOKIA/NSB | R1-2211097 | Reduced DL transmit power by 9dB | Cat 2 | Low | 8.2 | 7.1 | 13.41% | 119 Mbps |  |  |  | Set 2 | MaximumTx power of 49 dBm. UEs are initially in RRC_CONNECTED state | DL-FTP3 | SLS+Post-processing | A=0,4; Single value η (=1)
NOKIA/NSB | R1-2211097 | Reduced DL transmit power by 9dB | Cat 2 | Light | 11.7 | 9.6 | 17.95% | 88 Mbps |  |  |  | Set 2 | MaximumTx power of 49 dBm. UEs are initially in RRC_CONNECTED state | DL-FTP3 | SLS+Post-processing | A=0,4; Single value η (=1)
NOKIA/NSB | R1-2211097 | Reduced DL transmit power by 9dB | Cat 2 | Medium | 15.4 | 11.6 | 24.68% | 63 Mbps |  |  |  | Set 2 | MaximumTx power of 49 dBm. UEs are initially in RRC_CONNECTED state | DL-FTP3 | SLS+Post-processing | A=0,4; Single value η (=1)
DCM | R1-2211994 | PDSCH_PowOffset_-6dB | Cat 1 | Light | 159.1013 | 148.6402 | 6.575% | -1% |  |  |  | Set 1 | PDSCH power offset 0 dB | FTP3 |  | A=0.4, Single value η (=1)
DCM | R1-2211994 | PDSCH_PowOffset_-12dB | Cat 1 | Light | 159.1013 | 145.921 | 8.284% | -2.6% |  |  |  | Set 1 | PDSCH power offset 0 dB | FTP3 |  | A=0.4, Single value η (=1)
DCM | R1-2211994 | PDSCH_PowOffset_-18dB | Cat 1 | Light | 159.1013 | 145.2389 | 8.713% | -5.7% |  |  |  | Set 1 | PDSCH power offset 0 dB | FTP3 |  | A=0.4, Single value η (=1)
DCM | R1-2211994 | PDSCH_PowOffset_-6dB | Cat 1 | Medium | 183.0473 | 154.6971 | 15.49% | -2.5% |  |  |  | Set 1 | PDSCH power offset 0 dB | FTP3 |  | A=0.4, Single value η (=1)
DCM | R1-2211994 | PDSCH_PowOffset_-12dB | Cat 1 | Medium | 183.0473 | 147.4281 | 19.46% | -2% |  |  |  | Set 1 | PDSCH power offset 0 dB | FTP3 |  | A=0.4, Single value η (=1)
DCM | R1-2211994 | PDSCH_PowOffset_-18dB | Cat 1 | Medium | 183.0473 | 145.6409 | 20.44% | -5.8% |  |  |  | Set 1 | PDSCH power offset 0 dB | FTP3 |  | A=0.4, Single value η (=1)
DCM | R1-2211994 | PDSCH_PowOffset_-6dB | Cat 1 | High | 212.7941 | 161.4836 | 24.11% | 3.1% |  |  |  | Set 1 | PDSCH power offset 0 dB | FTP3 |  | A=0.4, Single value η (=1)
DCM | R1-2211994 | PDSCH_PowOffset_-12dB | Cat 1 | High | 212.7941 | 149.2011 | 29.88% | 0.7% |  |  |  | Set 1 | PDSCH power offset 0 dB | FTP3 |  | A=0.4, Single value η (=1)
DCM | R1-2211994 | PDSCH_PowOffset_-18dB | Cat 1 | High | 212.7941 | 146.079 | 31.35% | 0% |  |  |  | Set 1 | PDSCH power offset 0 dB | FTP3 |  | A=0.4, Single value η (=1)
Intel | R1-2211410 | Transmit Power Adaptation | Cat1 | Low | 62.38 | 51.42 | 17.57% | Baseline: 819.7 Mbps ES: 798.5 Mbps |  |  | Avg EE (Baseline): 5.10 Avg EE (ES) : 5.83 | Set1 | Baseline: Full power ES: -6dB power | FTP3 | SLS; No C-DRX used for UEs; CSI feedback based on SRS; SIB1 BW: 48 PRB; No paging overhead; 1 SSB beam; SSB/PRACH periodicity: 20msec; SIB1 periodicity: 40msec; | Slot level model For scaling: A = 0.4; η(s_f,s_p )=1 for any sf, sp;
Intel | R1-2211410 | Transmit Power Adaptation | Cat1 | Low | 62.38 | 50.39 | 19.22% | Baseline: 819.7 Mbps ES: 746 Mbps |  |  | Avg EE (Baseline): 5.10 Avg EE (ES) : 5.43 | Set1 | Baseline: Full power ES: -12dB power | FTP3 | SLS; No C-DRX used for UEs; CSI feedback based on SRS; SIB1 BW: 48 PRB; No paging overhead; 1 SSB beam; SSB/PRACH periodicity: 20msec; SIB1 periodicity: 40msec; | Slot level model For scaling: A = 0.4; η(s_f,s_p )=1 for any sf, sp;
Intel | R1-2211410 | Transmit Power Adaptation | Cat1 | Light | 99.53 | 74.28 | 25.37% | Baseline: 611.5 Mbps ES: 604.8 Mbps |  |  | Avg EE (Baseline): 2.66 Avg EE (ES) : 3.41 | Set1 | Baseline: Full power ES: -6dB power | FTP3 | SLS; No C-DRX used for UEs; CSI feedback based on SRS; SIB1 BW: 48 PRB; No paging overhead; 1 SSB beam; SSB/PRACH periodicity: 20msec; SIB1 periodicity: 40msec; | Slot level model For scaling: A = 0.4; η(s_f,s_p )=1 for any sf, sp;
Intel | R1-2211410 | Transmit Power Adaptation | Cat1 | Light | 99.53 | 71.42 | 28.24% | Baseline: 611.5 Mbps ES: 567.5 Mbps |  |  | Avg EE (Baseline): 2.66 Avg EE (ES) : 3.25 | Set1 | Baseline: Full power ES: -12dB power | FTP3 | SLS; No C-DRX used for UEs; CSI feedback based on SRS; SIB1 BW: 48 PRB; No paging overhead; 1 SSB beam; SSB/PRACH periodicity: 20msec; SIB1 periodicity: 40msec; | Slot level model For scaling: A = 0.4; η(s_f,s_p )=1 for any sf, sp;
Intel | R1-2211410 | Transmit Power Adaptation | Cat1 | Medium | 147.17 | 103.09 | 29.95% | Baseline: 457.9 Mbps ES: 450.7 Mbps |  |  | Avg EE (Baseline): 1.5 Avg EE (ES) : 2.06 | Set1 | Baseline: Full power ES: -6dB power | FTP3 | SLS; No C-DRX used for UEs; CSI feedback based on SRS; SIB1 BW: 48 PRB; No paging overhead; 1 SSB beam; SSB/PRACH periodicity: 20msec; SIB1 periodicity: 40msec; | Slot level model For scaling: A = 0.4; η(s_f,s_p )=1 for any sf, sp;
Intel | R1-2211410 | Transmit Power Adaptation | Cat1 | Medium | 147.17 | 96.65 | 34.33% | Baseline: 457.9 Mbps ES: 415.1 Mbps |  |  | Avg EE (Baseline): 1.5 Avg EE (ES) : 2.03 | Set1 | Baseline: Full power ES: -12dB power | FTP3 | SLS; No C-DRX used for UEs; CSI feedback based on SRS; SIB1 BW: 48 PRB; No paging overhead; 1 SSB beam; SSB/PRACH periodicity: 20msec; SIB1 periodicity: 40msec; | Slot level model For scaling: A = 0.4; η(s_f,s_p )=1 for any sf, sp;
CATT | R1-2211210 | Adaptation of transmission power of signals and channels | Cat 1 | Low load | 66.6 | 63.9 | 4.054% | UPTloss:1.9% |  |  |  | set1 | SLS;SSB periodicity 20ms;CSI-RS/TRS 10ms;Transmission power:55dBm; (DRX-cycle, on duration timer, inactivity timer) = (160ms, 8ms, 100ms); | FTP3, inter-arrival time = 200ms, packet size = 0.5Mbytes | SLS;SSB periodicity 20ms;CSI-RS/TRS 10ms;(DRX-cycle, on duration timer, inactivity timer) = (160ms, 8ms, 100ms);Power domain adaptation; | A=0.4; η(s_f, s_p)=1. | UE with DRX configuration
CATT | R1-2211210 | Adaptation of transmission power of signals and channels | Cat 1 | Light load | 75.3 | 69.5 | 7.703% | UPTloss:3.9% |  |  |  | set1 | SLS;SSB periodicity 20ms;CSI-RS/TRS 10ms;Transmission power:55dBm; (DRX-cycle, on duration timer, inactivity timer) = (160ms, 8ms, 100ms); | FTP3, inter-arrival time = 200ms, packet size = 0.5Mbytes | SLS;SSB periodicity 20ms;CSI-RS/TRS 10ms;(DRX-cycle, on duration timer, inactivity timer) = (160ms, 8ms, 100ms);Power domain adaptation; | A=0.4; η(s_f, s_p)=1. | UE withDRX configuration
CATT | R1-2211210 | Adaptation of transmission power of signals and channels | Cat 1 | Medium load | 91.8 | 81.5 | 11.22% | UPTloss:3.1% |  |  |  | set1 | SLS;SSB periodicity 20ms;CSI-RS/TRS 10ms;Transmission power:55dBm; (DRX-cycle, on duration timer, inactivity timer) = (160ms, 8ms, 100ms); | FTP3, inter-arrival time = 200ms, packet size = 0.5Mbytes | SLS;SSB periodicity 20ms;CSI-RS/TRS 10ms;(DRX-cycle, on duration timer, inactivity timer) = (160ms, 8ms, 100ms);Power domain adaptation; | A=0.4; η(s_f, s_p)=1. | UE withDRX configuration
CATT | R1-2211210 | Adaptation of transmission power of signals and channels | Cat 1 | Low load | 66.9 | 64.3 | 3.886% | UPTloss:1.6% |  |  |  | set1 | SLS;SSB periodicity 20ms;CSI-RS/TRS 10ms;Transmission power:55dBm; | FTP3, inter-arrival time = 200ms, packet size = 0.5Mbytes | SLS;SSB periodicity 20ms;CSI-RS/TRS 10ms;Power domain adaptation; | A=0.4; η(s_f, s_p)=1. | UE without DRX configuration
CATT | R1-2211210 | Adaptation of transmission power of signals and channels | Cat 1 | Light load | 75.3 | 69.5 | 7.703% | UPTloss:1.8% |  |  |  | set1 | SLS;SSB periodicity 20ms;CSI-RS/TRS 10ms;Transmission power:55dBm; | FTP3, inter-arrival time = 200ms, packet size = 0.5Mbytes | SLS;SSB periodicity 20ms;CSI-RS/TRS 10ms;Power domain adaptation; | A=0.4; η(s_f, s_p)=1. | UE without DRX configuration
CATT | R1-2211210 | Adaptation of transmission power of signals and channels | Cat 1 | Medium load | 84.3 | 76.6 | 9.134% | UPTloss:2.8% |  |  |  | set1 | SLS;SSB periodicity 20ms;CSI-RS/TRS 10ms;Transmission power:55dBm; | FTP3, inter-arrival time = 200ms, packet size = 0.5Mbytes | SLS;SSB periodicity 20ms;CSI-RS/TRS 10ms;Power domain adaptation; | A=0.4; η(s_f, s_p)=1. | UE without DRX configuration
Ericsson | R1-2212154 | Tx power adaptation (reduction up to 6 dB) | Cat1 | Low | 11584 | 9532 | 17.71% | UPT loss of 1% for 95-% UE, UPT loss of 1% for 50-% UE UPT loss of 2% for 5-% UE |  |  |  | Set 1 | BS Tx power 55 dBm | FTP3 | 1 SSB Single value η (=1) |  | Evaluation results show potential benefit achievable via dynamic switching i.e. adapting DL Tx power for energy efficiency in durations when only users in good channel condition are scheduled. Note separate evaluation performed for different power settings (i.e. no switching between these settings).
Ericsson | R1-2212154 | Tx power adaptation (reduction up to 6 dB) | Cat1 | Light | 21752 | 14572 | 33.01% | UPT loss of 0% for 95-% UE, UPT loss of 4% for 50-% UE UPT loss of 7% for 5-% UE |  |  |  | Set 1 | BS Tx power 55 dBm | FTP3 | 1 SSB Single value η (=1) |  | Evaluation results show potential benefit achievable via dynamic switching i.e. adapting DL Tx power for energy efficiency in durations when only users in good channel condition are scheduled. Note separate evaluation performed for different power settings (i.e. no switching between these settings).
Ericsson | R1-2212154 | Tx power adaptation (reduction up to 6 dB) | Cat1 | Medium | 32099 | 19750 | 38.47% | UPT loss of 2% for 95-% UE, UPT loss of 9% for 50-% UE UPT loss of 7% for 5-% UE |  |  |  | Set 1 | BS Tx power 55 dBm | FTP3 | 1 SSB Single value η (=1) |  | Evaluation results show potential benefit achievable via dynamic switching i.e. adapting DL Tx power for energy efficiency in durations when only users in good channel condition are scheduled. Note separate evaluation performed for different power settings (i.e. no switching between these settings).
Ericsson | R1-2212154 | Tx power adaptation (reduction up to 12 dB) | Cat1 | Low | 11584 | 9165 | 20.88% | UPT loss of 1% for 95-% UE, UPT loss of 3% for 50-% UE UPT loss of 22% for 5-% UE |  |  |  | Set 1 | BS Tx power 55 dBm | FTP3 | 1 SSB Single value η (=1) |  | Evaluation results show potential benefit achievable via dynamic switching i.e. adapting DL Tx power for energy efficiency in durations when only users in good channel condition are scheduled. Note separate evaluation performed for different power settings (i.e. no switching between these settings).
Ericsson | R1-2212154 | Tx power adaptation (reduction up to 12 dB) | Cat1 | Light | 21752 | 12935 | 40.53% | UPT loss of 1% for 95-% UE, UPT loss of 8% for 50-% UE UPT loss of 36% for 5-% UE |  |  |  | Set 1 | BS Tx power 55 dBm | FTP3 | 1 SSB Single value η (=1) |  | Evaluation results show potential benefit achievable via dynamic switching i.e. adapting DL Tx power for energy efficiency in durations when only users in good channel condition are scheduled. Note separate evaluation performed for different power settings (i.e. no switching between these settings).
Ericsson | R1-2212154 | Tx power adaptation (reduction up to 12 dB) | Cat1 | Medium | 32099 | 16821 | 47.6% | UPT loss of 0% for 95-% UE, UPT loss of 9% for 50-% UE UPT loss of 13% for 5-% UE |  |  |  | Set 1 | BS Tx power 55 dBm | FTP3 | 1 SSB Single value η (=1) |  | Evaluation results show potential benefit achievable via dynamic switching i.e. adapting DL Tx power for energy efficiency in durations when only users in good channel condition are scheduled. Note separate evaluation performed for different power settings (i.e. no switching between these settings).
Qualcomm | R1-2212128 | Tx power reduction (55dBm to 52dBm) | Cat 1 | Low | 22515 | 19559 | 13.13% | UPT lsss at 50%-tile: 10% |  |  | DL SINR loss at 5% tile: 4dB | Set 1 | BS #TxRU 64 with 55dBm Tx power | FTP3 |  |  | "BS power consumption" in term of BS energy consumption
Qualcomm | R1-2212128 | Tx power reduction (55dBm to 52dBm) | Cat 1 | Light | 29766 | 27790 | 6.638% | UPT loss at 50%-tile: 16% |  |  | DL SINR loss at 5% tile: 3dB | Set 1 | BS #TxRU 64 with 55dBm Tx power | FTP3 |  |  | "BS power consumption" in term of BS energy consumption
Note on B14: Editor: To create separate rows if multiple results are to be input for a same company, e.g. Company A, Scheme 1… Copmany A, scheme 2…
Note on C14: Editor: The results are expected to be present in and matching those in company's contribution.
Note on D14: Editor: Company can choose option(s) (from candidiate in the 3rd round discussion in R1-2210744) if sufficient; or provide detailed texts.
Note on E14: Editor: 1: Cat 1 2: Cat 2
Note on F14: Editor: Zero/Low/Light/Medium, or avg. RU. For CA, the companies report whether the load is defined per CC or across all CCs.
Note on G14: Editor: Actual number to input; same for 'BS power consumption for ES scheme', 'UPT', 'Access delay/latency' etc..
Note on I14: Editor: Do not input. They are automatically calcuated by excel.
Note on J14: Editor: Average UPT, UPT gain/loss etc.
Note on M14: Editor: Conditioned with clear definition/descriptions provided
Note on N14: Editor: e.g.,'Set 1' where Set 1: FR1 TDD; Set 2: FR1 FDD; Set 3: FR2 TDD;
Note on O14: Editor: Baseline compared with ES scheme;
Note on P14: Editor: Optionally, other model than FTP3/IM/VoIP and parameters adjustment if used;
Note on Q14: Editor: Evaluation nmethod: SLS(baseline) or numerical analysis/LLS. At least one of the methods. Selection and criteria is up to proponent. UE DRX configuration and detials, if used; Assumption for detection reliability related to low-power UL signal, if relevant; CSI feedback details, if relevant; Other carrier frequencies, if used; Optional BS antenna configuration, if relevant, e.g. 4T for Set 2, (M, N, P, Mg, Ng)=(8:16:2:2:2)] for Set 3; Company can also optionally report the actual total DL transmit power allocation for the baseline and the proposed technique, if different from the agreed reference configuration.
Note on R14: Editor: Time unit and modeling granularity, e.g. slot-level, ms-level, symbol-level(Company to report how the summation is performed along with evaluation results); Scaling related details, e.g.selection of Pstatic, η(s_f,s_p ), Shared Pstatic or not for multi-TRP scenario, antenna adaptation delay; Other selected values/approaches for scaling; Companies are to report the assumption details for the reception of a low-power UL channel/signal, if used, including power states, additional transition energy, and transition times, receiver details (e.g. architecture and receiver sensitivity), and other impact/change on the power consumption model;
Note on S14: Editor: Any other important setting that needs to be reported (up to proponents);
Note on G61: [Threaded comment] Your version of Excel allows you to read this threaded comment; however, any edits to it will get removed if the file is opened in a newer version of Excel. Learn more: https://go.microsoft.com/fwlink/?linkid=870924 Comment: Power per ms
Note on J61: [Threaded comment] Your version of Excel allows you to read this threaded comment; however, any edits to it will get removed if the file is opened in a newer version of Excel. Learn more: https://go.microsoft.com/fwlink/?linkid=870924 Comment: Gain of average UPT

## Power domain#D-2
Moderator Note: The template is used for collection of simulation results in detail. When being captured into a word document e.g. TR, certain columns may be merged into a single column.
Company | Tdoc number | ES scheme | BS Category | Load scenario | BS power consumption for baseline | BS power consumption for ES scheme | ES gain (%) | UPT | Access delay/latency | UE power consumption | Other KPI(s), if any | Reference configuration | Baseline configuration/assumption | Traffic model | Other evaluation methodology/assumption details - Part 1 (other than power modeling aspects) | Other evaluation methodology/assumption details - Part 2 (power modeling aspects) | Note
#DIV/0!
#DIV/0!
#DIV/0!
#DIV/0!
#DIV/0!
#DIV/0!
#DIV/0!
#DIV/0!
#DIV/0!
#DIV/0!
#DIV/0!
#DIV/0!
#DIV/0!
#DIV/0!
#DIV/0!
#DIV/0!
#DIV/0!
#DIV/0!
#DIV/0!
#DIV/0!
#DIV/0!
#DIV/0!
#DIV/0!
#DIV/0!
#DIV/0!
#DIV/0!
#DIV/0!
#DIV/0!
#DIV/0!
#DIV/0!
#DIV/0!
#DIV/0!
#DIV/0!
#DIV/0!
#DIV/0!
#DIV/0!
#DIV/0!
#DIV/0!
#DIV/0!
#DIV/0!
#DIV/0!
Note on B14: Editor: To create separate rows if multiple results are to be input for a same company, e.g. Company A, Scheme 1… Copmany A, scheme 2…
Note on C14: Editor: The results are expected to be present in and matching those in company's contribution.
Note on D14: Editor: Company can choose option(s) (from candidiate in the 3rd round discussion in R1-2210744) if sufficient; or provide detailed texts.
Note on E14: Editor: 1: Cat 1 2: Cat 2
Note on F14: Editor: Zero/Low/Light/Medium, or avg. RU. For CA, the companies report whether the load is defined per CC or across all CCs.
Note on G14: Editor: Actual number to input; same for 'BS power consumption for ES scheme', 'UPT', 'Access delay/latency' etc..
Note on I14: Editor: Do not input. They are automatically calcuated by excel.
Note on J14: Editor: Average UPT, UPT gain/loss etc.
Note on M14: Editor: Conditioned with clear definition/descriptions provided
Note on N14: Editor: e.g.,'Set 1' where Set 1: FR1 TDD; Set 2: FR1 FDD; Set 3: FR2 TDD;
Note on O14: Editor: Baseline compared with ES scheme;
Note on P14: Editor: Optionally, other model than FTP3/IM/VoIP and parameters adjustment if used;
Note on Q14: Editor: Evaluation nmethod: SLS(baseline) or numerical analysis/LLS. At least one of the methods. Selection and criteria is up to proponent. UE DRX configuration and detials, if used; Assumption for detection reliability related to low-power UL signal, if relevant; CSI feedback details, if relevant; Other carrier frequencies, if used; Optional BS antenna configuration, if relevant, e.g. 4T for Set 2, (M, N, P, Mg, Ng)=(8:16:2:2:2)] for Set 3; Company can also optionally report the actual total DL transmit power allocation for the baseline and the proposed technique, if different from the agreed reference configuration.
Note on R14: Editor: Time unit and modeling granularity, e.g. slot-level, ms-level, symbol-level(Company to report how the summation is performed along with evaluation results); Scaling related details, e.g.selection of Pstatic, η(s_f,s_p ), Shared Pstatic or not for multi-TRP scenario, antenna adaptation delay; Other selected values/approaches for scaling; Companies are to report the assumption details for the reception of a low-power UL channel/signal, if used, including power states, additional transition energy, and transition times, receiver details (e.g. architecture and receiver sensitivity), and other impact/change on the power consumption model;
Note on S14: Editor: Any other important setting that needs to be reported (up to proponents);

## Power domain#D-3
Moderator Note: The template is used for collection of simulation results in detail. When being captured into a word document e.g. TR, certain columns may be merged into a single column.
Company | Tdoc number | ES scheme | BS Category | Load scenario | BS power consumption for baseline | BS power consumption for ES scheme | ES gain (%) | UPT | Access delay/latency | UE power consumption | Other KPI(s), if any | Reference configuration | Baseline configuration/assumption | Traffic model | Other evaluation methodology/assumption details - Part 1 (other than power modeling aspects) | Other evaluation methodology/assumption details - Part 2 (power modeling aspects) | Note
#DIV/0!
#DIV/0!
#DIV/0!
#DIV/0!
#DIV/0!
#DIV/0!
#DIV/0!
#DIV/0!
#DIV/0!
#DIV/0!
#DIV/0!
#DIV/0!
#DIV/0!
#DIV/0!
#DIV/0!
#DIV/0!
#DIV/0!
#DIV/0!
#DIV/0!
#DIV/0!
#DIV/0!
#DIV/0!
#DIV/0!
#DIV/0!
#DIV/0!
#DIV/0!
#DIV/0!
#DIV/0!
#DIV/0!
#DIV/0!
#DIV/0!
#DIV/0!
#DIV/0!
#DIV/0!
#DIV/0!
#DIV/0!
#DIV/0!
#DIV/0!
#DIV/0!
#DIV/0!
Note on B14: Editor: To create separate rows if multiple results are to be input for a same company, e.g. Company A, Scheme 1… Copmany A, scheme 2…
Note on C14: Editor: The results are expected to be present in and matching those in company's contribution.
Note on D14: Editor: Company can choose option(s) (from candidiate in the 3rd round discussion in R1-2210744) if sufficient; or provide detailed texts.
Note on E14: Editor: 1: Cat 1 2: Cat 2
Note on F14: Editor: Zero/Low/Light/Medium, or avg. RU. For CA, the companies report whether the load is defined per CC or across all CCs.
Note on G14: Editor: Actual number to input; same for 'BS power consumption for ES scheme', 'UPT', 'Access delay/latency' etc..
Note on I14: Editor: Do not input. They are automatically calcuated by excel.
Note on J14: Editor: Average UPT, UPT gain/loss etc.
Note on M14: Editor: Conditioned with clear definition/descriptions provided
Note on N14: Editor: e.g.,'Set 1' where Set 1: FR1 TDD; Set 2: FR1 FDD; Set 3: FR2 TDD;
Note on O14: Editor: Baseline compared with ES scheme;
Note on P14: Editor: Optionally, other model than FTP3/IM/VoIP and parameters adjustment if used;
Note on Q14: Editor: Evaluation nmethod: SLS(baseline) or numerical analysis/LLS. At least one of the methods. Selection and criteria is up to proponent. UE DRX configuration and detials, if used; Assumption for detection reliability related to low-power UL signal, if relevant; CSI feedback details, if relevant; Other carrier frequencies, if used; Optional BS antenna configuration, if relevant, e.g. 4T for Set 2, (M, N, P, Mg, Ng)=(8:16:2:2:2)] for Set 3; Company can also optionally report the actual total DL transmit power allocation for the baseline and the proposed technique, if different from the agreed reference configuration.
Note on R14: Editor: Time unit and modeling granularity, e.g. slot-level, ms-level, symbol-level(Company to report how the summation is performed along with evaluation results); Scaling related details, e.g.selection of Pstatic, η(s_f,s_p ), Shared Pstatic or not for multi-TRP scenario, antenna adaptation delay; Other selected values/approaches for scaling; Companies are to report the assumption details for the reception of a low-power UL channel/signal, if used, including power states, additional transition energy, and transition times, receiver details (e.g. architecture and receiver sensitivity), and other impact/change on the power consumption model;
Note on S14: Editor: Any other important setting that needs to be reported (up to proponents);

## Power domain#D-4
Moderator Note: The template is used for collection of simulation results in detail. When being captured into a word document e.g. TR, certain columns may be merged into a single column.
Company | Tdoc number | ES scheme | BS Category | Load scenario | BS power consumption for baseline | BS power consumption for ES scheme | ES gain (%) | UPT | Access delay/latency | UE power consumption | Other KPI(s), if any | Reference configuration | Baseline configuration/assumption | Traffic model | Other evaluation methodology/assumption details - Part 1 (other than power modeling aspects) | Other evaluation methodology/assumption details - Part 2 (power modeling aspects) | Note
#DIV/0!
#DIV/0!
#DIV/0!
#DIV/0!
#DIV/0!
#DIV/0!
#DIV/0!
#DIV/0!
#DIV/0!
#DIV/0!
#DIV/0!
#DIV/0!
#DIV/0!
#DIV/0!
#DIV/0!
#DIV/0!
#DIV/0!
#DIV/0!
#DIV/0!
#DIV/0!
#DIV/0!
#DIV/0!
#DIV/0!
#DIV/0!
#DIV/0!
#DIV/0!
#DIV/0!
#DIV/0!
#DIV/0!
#DIV/0!
#DIV/0!
#DIV/0!
#DIV/0!
#DIV/0!
#DIV/0!
#DIV/0!
#DIV/0!
#DIV/0!
#DIV/0!
#DIV/0!
#DIV/0!
Note on B14: Editor: To create separate rows if multiple results are to be input for a same company, e.g. Company A, Scheme 1… Copmany A, scheme 2…
Note on C14: Editor: The results are expected to be present in and matching those in company's contribution.
Note on D14: Editor: Company can choose option(s) (from candidiate in the 3rd round discussion in R1-2210744) if sufficient; or provide detailed texts.
Note on E14: Editor: 1: Cat 1 2: Cat 2
Note on F14: Editor: Zero/Low/Light/Medium, or avg. RU. For CA, the companies report whether the load is defined per CC or across all CCs.
Note on G14: Editor: Actual number to input; same for 'BS power consumption for ES scheme', 'UPT', 'Access delay/latency' etc..
Note on I14: Editor: Do not input. They are automatically calcuated by excel.
Note on J14: Editor: Average UPT, UPT gain/loss etc.
Note on M14: Editor: Conditioned with clear definition/descriptions provided
Note on N14: Editor: e.g.,'Set 1' where Set 1: FR1 TDD; Set 2: FR1 FDD; Set 3: FR2 TDD;
Note on O14: Editor: Baseline compared with ES scheme;
Note on P14: Editor: Optionally, other model than FTP3/IM/VoIP and parameters adjustment if used;
Note on Q14: Editor: Evaluation nmethod: SLS(baseline) or numerical analysis/LLS. At least one of the methods. Selection and criteria is up to proponent. UE DRX configuration and detials, if used; Assumption for detection reliability related to low-power UL signal, if relevant; CSI feedback details, if relevant; Other carrier frequencies, if used; Optional BS antenna configuration, if relevant, e.g. 4T for Set 2, (M, N, P, Mg, Ng)=(8:16:2:2:2)] for Set 3; Company can also optionally report the actual total DL transmit power allocation for the baseline and the proposed technique, if different from the agreed reference configuration.
Note on R14: Editor: Time unit and modeling granularity, e.g. slot-level, ms-level, symbol-level(Company to report how the summation is performed along with evaluation results); Scaling related details, e.g.selection of Pstatic, η(s_f,s_p ), Shared Pstatic or not for multi-TRP scenario, antenna adaptation delay; Other selected values/approaches for scaling; Companies are to report the assumption details for the reception of a low-power UL channel/signal, if used, including power states, additional transition energy, and transition times, receiver details (e.g. architecture and receiver sensitivity), and other impact/change on the power consumption model;
Note on S14: Editor: Any other important setting that needs to be reported (up to proponents);

## Power domain#D-5
Moderator Note: The template is used for collection of simulation results in detail. When being captured into a word document e.g. TR, certain columns may be merged into a single column.
Company | Tdoc number | ES scheme | BS Category | Load scenario | BS power consumption for baseline | BS power consumption for ES scheme | ES gain (%) | UPT | Access delay/latency | UE power consumption | Other KPI(s), if any | Reference configuration | Baseline configuration/assumption | Traffic model | Other evaluation methodology/assumption details - Part 1 (other than power modeling aspects) | Other evaluation methodology/assumption details - Part 2 (power modeling aspects) | Note
#DIV/0!
#DIV/0!
#DIV/0!
#DIV/0!
#DIV/0!
#DIV/0!
#DIV/0!
#DIV/0!
#DIV/0!
#DIV/0!
#DIV/0!
#DIV/0!
#DIV/0!
#DIV/0!
#DIV/0!
#DIV/0!
#DIV/0!
#DIV/0!
#DIV/0!
#DIV/0!
#DIV/0!
#DIV/0!
#DIV/0!
#DIV/0!
#DIV/0!
#DIV/0!
#DIV/0!
#DIV/0!
#DIV/0!
#DIV/0!
#DIV/0!
#DIV/0!
#DIV/0!
#DIV/0!
#DIV/0!
#DIV/0!
#DIV/0!
#DIV/0!
#DIV/0!
#DIV/0!
#DIV/0!
Note on B14: Editor: To create separate rows if multiple results are to be input for a same company, e.g. Company A, Scheme 1… Copmany A, scheme 2…
Note on C14: Editor: The results are expected to be present in and matching those in company's contribution.
Note on D14: Editor: Company can choose option(s) (from candidiate in the 3rd round discussion in R1-2210744) if sufficient; or provide detailed texts.
Note on E14: Editor: 1: Cat 1 2: Cat 2
Note on F14: Editor: Zero/Low/Light/Medium, or avg. RU. For CA, the companies report whether the load is defined per CC or across all CCs.
Note on G14: Editor: Actual number to input; same for 'BS power consumption for ES scheme', 'UPT', 'Access delay/latency' etc..
Note on I14: Editor: Do not input. They are automatically calcuated by excel.
Note on J14: Editor: Average UPT, UPT gain/loss etc.
Note on M14: Editor: Conditioned with clear definition/descriptions provided
Note on N14: Editor: e.g.,'Set 1' where Set 1: FR1 TDD; Set 2: FR1 FDD; Set 3: FR2 TDD;
Note on O14: Editor: Baseline compared with ES scheme;
Note on P14: Editor: Optionally, other model than FTP3/IM/VoIP and parameters adjustment if used;
Note on Q14: Editor: Evaluation nmethod: SLS(baseline) or numerical analysis/LLS. At least one of the methods. Selection and criteria is up to proponent. UE DRX configuration and detials, if used; Assumption for detection reliability related to low-power UL signal, if relevant; CSI feedback details, if relevant; Other carrier frequencies, if used; Optional BS antenna configuration, if relevant, e.g. 4T for Set 2, (M, N, P, Mg, Ng)=(8:16:2:2:2)] for Set 3; Company can also optionally report the actual total DL transmit power allocation for the baseline and the proposed technique, if different from the agreed reference configuration.
Note on R14: Editor: Time unit and modeling granularity, e.g. slot-level, ms-level, symbol-level(Company to report how the summation is performed along with evaluation results); Scaling related details, e.g.selection of Pstatic, η(s_f,s_p ), Shared Pstatic or not for multi-TRP scenario, antenna adaptation delay; Other selected values/approaches for scaling; Companies are to report the assumption details for the reception of a low-power UL channel/signal, if used, including power states, additional transition energy, and transition times, receiver details (e.g. architecture and receiver sensitivity), and other impact/change on the power consumption model;
Note on S14: Editor: Any other important setting that needs to be reported (up to proponents);