## Direct AIML
[5 empty] | Settings (e.g., drops, clutter parameters, mixed dataset) |  | Data set size |  | AI/ML complexity
Source | Model input | Model output | Label (% unlabelled) | UE distribution area | Train | Test | Train | Test | Model complexity (Millions) | Computational complexity (Millions) | Horizontal accuracy @90% (meters) | Other notes
Apple-R12305238 | CIR [18,1,256,2] | UE coordinates [1x2] | 2-D UE position 0% unlabeled | 120 x 60m | InF-DH{60%, 6m, 2m} | same as training | 47500 | 2500 | 1.48 | 2.75 | 1.57 | AI/ML Model 1, UE dist (non-convex)
Apple-R12305238 | CIR [18,1,256,2] | UE coordinates [1x2] | 2-D UE position 0% unlabeled | 120 x 60m | InF-DH{60%, 6m, 2m} | same as training | 47500 | 2500 | 3.88 | 24.95 | 0.923 | AI/ML Model 2, UE dist (non-convex)
Apple-R12305238 | CIR [18,1,256,2] | UE coordinates [1x2] | 2-D UE position 0% unlabeled | 120 x 60m | InF-DH{60%, 6m, 2m} | same as training | 47500 | 2500 | 12.37 | 103 | 0.745 | AI/ML Model 3, UE dist (non-convex)
Apple-R12305238 | CIR [18,1,256,2] | UE coordinates [1x2] | 2-D UE position 0% unlabeled | 120 x 60m | InF-DH{60%, 6m, 2m} | same as training | 23750 | 1250 | 1.48 | 2.75 | 1.6043 | AI/ML Model 1, UE dist (non-convex)
Apple-R12305238 | 0 | UE coordinates [1x2] | 2-D UE position 0% unlabeled | 120 x 60m | InF-DH{60%, 6m, 2m} | same as training | 23750 | 1250 | 3.88 | 24.95 | 1.432 | AI/ML Model 2, UE dist (non-convex)
Apple-R12305238 | CIR [18,1,256,2] | UE coordinates [1x2] | 2-D UE position 0% unlabeled | 120 x 60m | InF-DH{60%, 6m, 2m} | same as training | 23750 | 1250 | 12.37 | 103 | 0.745 | AI/ML Model 3, UE dist (non-convex)
Apple-R12305238 | CIR [18,1,256,2] | UE coordinates [1x2] | 2-D UE position 0% unlabeled | 120 x 60m | InF-DH{60%, 6m, 2m} | same as training | 9500 | 750 | 1.48 | 2.75 | 2.51 | AI/ML Model 1, UE dist (non-convex)
Apple-R12305238 | 0 | UE coordinates [1x2] | 2-D UE position 0% unlabeled | 120 x 60m | InF-DH{60%, 6m, 2m} | same as training | 9500 | 750 | 3.88 | 24.95 | 2.019 | AI/ML Model 2, UE dist (non-convex)
Apple-R12305238 | CIR [18,1,256,2] | UE coordinates [1x2] | 2-D UE position 0% unlabeled | 120 x 60m | InF-DH{60%, 6m, 2m} | same as training | 9500 | 750 | 12.37 | 103 | 1.632 | AI/ML Model 3, UE dist (non-convex)
Apple-R12305238 | CIR [18,1,256,2] | UE coordinates [1x2] | 2-D UE position 0% unlabeled | 100 x 40 m | InF-DH{60%, 6m, 2m} | same as training | 47500 | 2500 | 1.48 | 2.75 | 0.844 | AI/ML Model 1, UE dist (convex)
Apple-R12305238 | CIR [18,1,256,2] | UE coordinates [1x2] | 2-D UE position 0% unlabeled | 100 x 40 m | InF-DH{60%, 6m, 2m} | same as training | 47500 | 2500 | 3.88 | 24.95 | 0.8348 | AI/ML Model 2, UE dist (convex)
Apple-R12305238 | CIR [18,1,256,2] | UE coordinates [1x2] | 2-D UE position 0% unlabeled | 100 x 40 m | InF-DH{60%, 6m, 2m} | same as training | 47500 | 2500 | 12.37 | 103 | 0.5615 | AI/ML Model 3, UE dist (convex)
Apple-R12305238 | CIR [18,1,256,2] | UE coordinates [1x2] | 2-D UE position 0% unlabeled | 100 x 40 m | InF-DH{60%, 6m, 2m} | same as training | 23750 | 1250 | 1.48 | 2.75 | 1.234 | AI/ML Model 1, UE dist (convex)
Apple-R12305238 | 0 | UE coordinates [1x2] | 2-D UE position 0% unlabeled | 100 x 40 m | InF-DH{60%, 6m, 2m} | same as training | 23750 | 1250 | 3.88 | 24.95 | 0.9986 | AI/ML Model 2, UE dist (convex)
Apple-R12305238 | CIR [18,1,256,2] | UE coordinates [1x2] | 2-D UE position 0% unlabeled | 100 x 40 m | InF-DH{60%, 6m, 2m} | same as training | 23750 | 1250 | 12.37 | 103 | 0.8088 | AI/ML Model 3, UE dist (convex)
Apple-R12305238 | CIR [18,1,256,2] | UE coordinates [1x2] | 2-D UE position 0% unlabeled | 100 x 40 m | InF-DH{60%, 6m, 2m} | same as training | 9500 | 750 | 1.48 | 2.75 | 1.86 | AI/ML Model 1, UE dist (convex)
Apple-R12305238 | CIR [18,1,256,2] | UE coordinates [1x2] | 2-D UE position 0% unlabeled | 100 x 40 m | InF-DH{60%, 6m, 2m} | same as training | 9500 | 750 | 3.88 | 24.95 | 1.4832 | AI/ML Model 2, UE dist (convex)
Apple-R12305238 | CIR [18,1,256,2] | UE coordinates [1x2] | 2-D UE position 0% unlabeled | 100 x 40 m | InF-DH{60%, 6m, 2m} | same as training | 9500 | 750 | 12.37 | 103 | 1.4871 | AI/ML Model 3, UE dist (convex)
Apple-R12305238 | DP [18,1,256,1] | UE coordinates [1x2] | 2-D UE position 0% unlabeled | 100 x 40 m | InF-DH{60%, 6m, 2m} | same as training | 47500 | 2500 | 12.37 | 103 | 0.7289 | Delay Profile
Apple-R12305238 | PDP [18,1,256,1] | UE coordinates [1x2] | 2-D UE position 0% unlabeled | 100 x 40 m | InF-DH{60%, 6m, 2m} | same as training | 47500 | 2500 | 12.37 | 103 | 0.7441 | Power Delay Profile
Apple-R12305238 | CIR [18,1,128, 2] | UE coordinates [1x2] | 2-D UE position 0% unlabeled | 100 x 40 m | InF-DH{60%, 6m, 2m} | same as training | 47500 | 2500 | 1.48 | 2.75 | 0.844 | # taps (128)
Apple-R12305238 | CIR [18,1,256,2] | UE coordinates [1x2] | 2-D UE position 0% unlabeled | 100 x 40 m | InF-DH{60%, 6m, 2m} | same as training | 47500 | 2500 | 1.48 | 2.75 | 1.1206 | # taps (64)
Apple-R12305238 | CIR [9,1,128, 2] | UE coordinates [1x2] | 2-D UE position 0% unlabeled | 100 x 40 m | InF-DH{60%, 6m, 2m} | same as training | 47500 | 2500 | 1.48 | 2.75 | 1.0629 | # TRPs (9), Approach 1
Apple-R12305238 | CIR [4,1,128, 2] | UE coordinates [1x2] | 2-D UE position 0% unlabeled | 100 x 40 m | InF-DH{60%, 6m, 2m} | same as training | 47500 | 2500 | 1.48 | 2.75 | 1.4959 | # TRPs (4), Approach 1
Apple-R12305238 | CIR [9,1,128, 2] | UE coordinates [1x2] | 2-D UE position 0% unlabeled | 100 x 40 m | InF-DH{60%, 6m, 2m} | same as training | 23750 | 1250 | 1.48 | 2.75 | 1.296 | # TRPs (9), Approach 1
Apple-R12305238 | CIR [4,1,128, 2] | UE coordinates [1x2] | 2-D UE position 0% unlabeled | 100 x 40 m | InF-DH{60%, 6m, 2m} | same as training | 23750 | 1250 | 1.48 | 2.75 | 1.8235 | # TRPs (4), Approach 1
Apple-R12305238 | CIR [9,1,128, 2] | UE coordinates [1x2] | 2-D UE position 0% unlabeled | 100 x 40 m | InF-DH{60%, 6m, 2m} | same as training | 9500 | 750 | 1.48 | 2.75 | 1.9717 | # TRPs (9), Approach 1
Apple-R12305238 | CIR [4,1,128, 2] | UE coordinates [1x2] | 2-D UE position 0% unlabeled | 100 x 40 m | InF-DH{60%, 6m, 2m} | same as training | 9500 | 750 | 1.48 | 2.75 | 2.7403 | # TRPs (4), Approach 1

## Assisted,single-TRP,one model
[5 empty] | Settings (e.g., drops, clutter parameters, mixed dataset) |  | Data set size |  | AI/ML complexity
Source | Model input | Model output | Label (% unlabelled) | UE distribution area | Train | Test | Train | Test | Model complexity (Millions) | Computational complexity (Millions) | Horizontal accuracy @90% (meters) | Other notes
OPPO R1-2305463 | Normalized CIR | TOA | 0% | 120x60 m | 1 drop, 80,000 UEs per drop {60%, 6, 2} | same as training | 78400 | 1600 | 0.33M | 0.66 MFLOPs | 2.42
OPPO R1-2305463 | Normalized CIR | TOA | 0% | 120x60 m | 10 drop, 80,000 UEs per drop {60%, 6, 2} | same as training | 784000 | 16000 | 0.33M | 0.66 MFLOPs | 7.17
OPPO R1-2305463 | Normalized CIR | TOA | 0% | 120x60 m | 80,000 drops, 1 UE per drop {60%, 6, 2} | same as training | 78400 | 1600 | 0.33M | 0.66 MFLOPs | 14.47
OPPO R1-2305463 | Normalized CIR | TOA | 0% | 120x60 m | 1 drop, 80,000 UEs per drop {40%, 2, 2} | same as training | 78400 | 1600 | 0.33M | 0.66 MFLOPs | 0.35
Ericsson R1-2210854 | Time-domain CIR, 1x2x256, complex array | LoS/NLoS classification, ToA estimates | 0% | 120x60 m2 | {40%,2m,2m} | same as training | 6000 | 4000 | 0.07 M real parameters | 7 M FLOPs | 0.109
Ericsson R1-2210854 | Time-domain CIR, 1x2x256, complex array | LoS/NLoS classification, ToA estimates | 0% | 120x60 m2 | {40%,2m,2m} | same as training | 6000 | 4000 | 0.07 M real parameters | 17 M FLOPs | 0.062
Qualcomm R1-2303586 | CER (1, 2, 256) | RSTD distribution | 0% | Baseline evaluation area for InF-DH = 120x60 m | {60%, 6m, 2m} | same as training | 16000 UEs x 18 TRPs | 2000 UEs x 18 TRPS | 2.1 | 37.59 (per TRP) | 4.74
Qualcomm R1-2303586 | CER (1, 2, 64) | RSTD distribution | 0% | Baseline evaluation area for InF-DH = 120x60 m | {40%, 4m, 2m} | same as training | 1000 UEs x 18 TRPs | 1000 UEs x 18 TRPs | 0.02 | 0.21 (per TRP) | 0.53
vivo R1-2304475 | CIR | TOA | 0% | 120x60 m | DH{0.6, 6, 2} | same as training | 25k | 1k | 11.92 | 23.79 | 0.83
MediaTek R1-2305659 | PDP[18,8,256] | TOA | 0% | 120x60m | InF-DH{60%, 6m, 2m} | same as training | 32400 | 3600 | 0.187 | 15*18 | 20.1
MediaTek R1-2305659 | PDP[18,8,256] | TOA | 0% | 120x60m | InF-DH{40%, 2m, 2m} | same as training | 32400 | 3600 | 0.187 | 15*18 | 14.9
MediaTek R1-2305659 | PDP[18,8,256] | TOA Soft- decision | 0% | 120x60m | InF-DH{40%, 2m, 2m} | same as training | 32400 | 3600 | 0.187 | 15*18 | 5.6
MediaTek R1-2305659 | CIR[8,256,2] | LOS/NLOS | 0% | 120x60m | InF-DH{40%, 2m, 2m} | same as training | 32400 | 3600 | 0.186 | 29.4*18 | 8 | LOS/NLOS identification accuracy is 95.2%
MediaTek R1-2305659 | CIR[8,256,2] | LOS/NLOS Soft- decision | 0% | 120x60m | InF-DH{40%, 2m, 2m} | same as training | 32400 | 3600 | 0.186 | 29.4*18 | 6.9 | LOS/NLOS identification accuracy is 95.2%
MediaTek R1-2305659 | CIR[8,256,2] | LOS/NLOS | 0% | 120x60m | InF-DH{40%, 2m, 2m} | same as training | 6480 | 720 | 0.186 | 29.4*18 | N/A | LOS/NLOS identification accuracy is 92.8%
MediaTek R1-2305659 | CIR[8,256,2] | LOS/NLOS | 0% | 120x60m | InF-DH{40%, 2m, 2m} SNR=0dB | same as training | 32400 | 3600 | 0.186 | 29.4*18 | N/A | LOS/NLOS identification accuracy is 95.9%
MediaTek R1-2305659 | CIR[8,256,2] | LOS/NLOS | 0% | 120x60m | InF-DH{40%, 2m, 2m} SNR=10dB | same as training | 32400 | 3600 | 0.186 | 29.4*18 | N/A | LOS/NLOS identification accuracy is 94.3%
MediaTek R1-2305659 | CIR[8,256,2] | LOS/NLOS | 0% | 120x60m | InF-DH{40%, 2m, 2m} SNR=20dB | same as training | 32400 | 3600 | 0.186 | 29.4*18 | N/A | LOS/NLOS identification accuracy is 95.1%
MediaTek R1-2305659 | CIR[8,256,2] | LOS/NLOS | 0% | 120x60m | InF-DH{40%, 2m, 2m} network syn error 50ns | same as training | 32400 | 3600 | 0.186 | 29.4*18 | N/A | LOS/NLOS identification accuracy is 93.3%
MediaTek R1-2305659 | CIR[8,256,2] | LOS/NLOS | 0% | 120x60m | InF-DH{40%, 2m, 2m} network syn error 20ns | same as training | 32400 | 3600 | 0.186 | 29.4*18 | N/A | LOS/NLOS identification accuracy is 94.2%
MediaTek R1-2305659 | CIR[8,256,2] | LOS/NLOS | 0% | 120x60m | InF-DH{40%, 2m, 2m} RX and TX timing error 20ns | same as training | 32400 | 3600 | 0.186 | 29.4*18 | N/A | LOS/NLOS identification accuracy is 94.2%
MediaTek R1-2305659 | CIR[8,256,2] | LOS/NLOS | 0% | 120x60m | InF-DH{40%, 2m, 2m} Nt=256 N't=25 | same as training | 32400 | 3600 | 0.186 | 29.4*18 | N/A | LOS/NLOS identification accuracy is 95.3%
MediaTek R1-2305659 | CIR[8,256,2] | LOS/NLOS | 0% | 120x60m | InF-DH{40%, 2m, 2m} Nt=256 N't=15 | same as training | 32400 | 3600 | 0.186 | 29.4*18 | N/A | LOS/NLOS identification accuracy is 95.0%
MediaTek R1-2305659 | CIR[8,256,2] | LOS/NLOS | 0% | 120x60m | InF-DH{40%, 2m, 2m} Nt=64 N't=64 | same as training | 32400 | 3600 | 0.173 | 7.39*18 | N/A | LOS/NLOS identification accuracy is 94.7%
MediaTek R1-2305659 | CIR[8,256,2] | LOS/NLOS | 0% | 120x60m | InF-DH{40%, 2m, 2m} Nt=64 N't=25 | same as training | 32400 | 3600 | 0.173 | 7.39*18 | N/A | LOS/NLOS identification accuracy is 94.6%
MediaTek R1-2305659 | CIR[8,256,2] | LOS/NLOS | 0% | 120x60m | InF-DH{40%, 2m, 2m} Nt=64 N't=15 | same as training | 32400 | 3600 | 0.173 | 7.39*18 | N/A | LOS/NLOS identification accuracy is 94.8%
CATT R1-2304726 | Type: CIR; Size: 1*1*256*2 | Type:TOA Size:1 | 0% | 120m*60m | InF-DH {60%,6m,2m} with perfect network synchonzation | same as training | 20000UEs*18TRPs | 1600UEs*18TRPs | 3.84M | 19.48M FLOPs | 0.52m | Single-TRP with the same AI/ML model for 18 TRPs
CATT R1-2304726 | Type: CIR; Size: 1*1*256*2 | Type:TOA Size:1 | 0% | 120m*60m | InF-DH {60%,6m,2m} with perfect network synchonzation | same as training | 3000UEs*6TRPs | 600UEs*6TRPs | 3.84M | 19.48M FLOPs | 1.73m | Single-TRP with the same AI/ML model for 6 TRPs
Huawei-R1-2304657 | PDP 1*4*256 TRP(0~17) | LOS probability | 0% | 120x60 m | InF-DH{40%, 2m, 2m}, Drop 1 | same as training | 18000 | 9000 | 0.001 | 192K | 0.353 | Identification rate 97.2%

## Assisted,single-TRP,N models
[5 empty] | Settings (e.g., drops, clutter parameters, mixed dataset) |  | Data set size |  | AI/ML complexity
Source | Model input | Model output | Label (% unlabelled) | UE distribution area | Train | Test | Train | Test | Model complexity (Millions) | Computational complexity (Millions) | Horizontal accuracy @90% (meters) | Other notes
Ericsson R1-2304339 | Time-domain PDP, 1x1x256, real array | 1 direct path ToA estimate | 0% | 120x60 m2 | {60%,6m,2m} | same as training | 80000 | 4000 | 17 M real parameters | 420 M FLOPs | 0.72
Ericsson R1-2304339 | Time-domain PDP, 1x1x256, real array | 1 direct path ToA estimate | 0% | 120x60 m2 | {60%,6m,2m} | same as training | 40000 | 4000 | 17 M real parameters | 420 M FLOPs | 1.558
Ericsson R1-2304339 | Time-domain PDP, 1x1x256, real array | 1 direct path ToA estimate | 0% | 120x60 m2 | {60%,6m,2m} | same as training | 20000 | 4000 | 17 M real parameters | 420 M FLOPs | 2.501
Ericsson R1-2304339 | Time-domain PDP, 1x1x256, real array | 1 direct path ToA estimate | 0% | 120x60 m2 | {60%,6m,2m} | same as training | 10000 | 4000 | 17 M real parameters | 420 M FLOPs | 3.611
vivo R1-2304475 | CIR | TOA | 0% | 120x60 m | DH{0.6, 6, 2} | same as training | 25k | 1k | 4.26x18 | 8.50x18 | 0.73 | CIR truncation 1~256, 18 TRP
vivo R1-2304475 | CIR | TOA | 0% | 120x60 m | DH{0.4, 2, 2} | same as training | 25k | 1k | 4.26x18 | 8.50x18 | 0.32 | CIR truncation 1~256, 18 TRP
vivo R1-2304475 | CIR | TOA | 0% | 120x60 m | DH{0.6, 6, 2} | same as training | 25k | 1k | 4.26x18 | 8.50x18 | 3.72 | CIR truncation 1~30, 18 TRP
vivo R1-2304475 | CIR | TOA | 0% | 120x60 m | DH{0.6, 6, 2} | same as training | 25k | 1k | 4.26x18 | 8.50x18 | 1.04 | CIR truncation 1~100, 18 TRP
vivo R1-2304475 | CIR | TOA | 0% | 120x60 m | DH{0.6, 6, 2} | same as training | 25k | 1k | 4.26x18 | 8.50x18 | 4.17 | CIR truncation 30~100, 18 TRP
vivo R1-2304475 | CIR | TOA | 0% | 120x60 m | DH{0.6, 6, 2} | same as training | 25k | 1k | 4.26x18 | 8.50x18 | 5.76 | CIR truncation 1~256, 4 TRP
vivo R1-2304475 | CIR | TOA | 0% | 120x60 m | DH{0.6, 6, 2} | same as training | 25k | 1k | 4.26x18 | 8.50x18 | 1.5 | CIR truncation 1~256, 9 TRP
CATT R1-2304726 | Type: CIR; Size: 1*1*256*2 | Type:TOA Size:1 | 0% | 120m*60m | InF-DH {60%,6m,2m} with perfect network synchonzation | same as training | 3000UEs*6TRPs | 600UEs*6TRPs | 23.04M | 116.88M FLOPs | 2.37m | Single-TRP with specific AI/ML model for 6 TRPs
Huawei-R1-2304657 | CIR 1*1*256 TRP(0~17) | TOA | 0% | 120x60 m | {60%, 6m, 2m}, Drop 1 | same as training | 24000 | 5000 | 0.175 | 7.98 | 0.72 | ToA estimation accuracy: 0.45m
Huawei-R1-2304657 | CIR 1*1*256 TRP(0~17) | TOA | 0% | 120x60 m | {40%, 2m, 2m}, Drop 1 | same as training | 24000 | 5000 | 0.175 | 7.98 | 0.81 | ToA estimation accuracy: 0.55m
|  |  | 0% |  |  | same as training

## Assisted, multi-TRP
[5 empty] | Settings (e.g., drops, clutter parameters, mixed dataset) |  | Data set size |  | AI/ML complexity
Source | Model input | Model output | Label (% unlabelled) | UE distribution area | Train | Test | Train | Test | Model complexity (Millions) | Computational complexity (Millions) | Horizontal accuracy @90% (meters) | Other notes
Apple-R12305238 | CIR [18,1,256,2] | Direct path ToA [1x1] | Ideal TOA (0%) | 100x40 m | InF-DH{60%, 6m, 2m} Drop1 | same as training | 47500 | 2500 | 1.6 | 3.1 | 1.138
Apple-R12305238 | CIR [18,1,256,2] | Direct path ToA [1x1] | Ideal TOA (0%) | 100x40 m | InF-DH{60%, 6m, 2m} | same as training | 23750 | 1250 | 1.6 | 3.1 | 1.1362
Apple-R12305238 | CIR [18,1,256,2] | Direct path ToA [1x1] | Ideal TOA (0%) | 100x40 m | InF-DH{60%, 6m, 2m} Ideal Network Sync | same as training | 9500 | 500 | 1.6 | 3.1 | 1.241
Apple-R12305238 | CIR [18,1,128,2] | Direct path ToA [1x1] | Ideal TOA (0%) | 100x40 m | InF-DH{60%, 6m, 2m} | same as training | 23750 | 1250 | 1.6 | 3.1 | 1.1362 | # taps (128)
Apple-R12305238 | CIR [18,1,64,2] | Direct path ToA [1x1] | Ideal TOA (0%) | 100x40 m | InF-DH{60%, 6m, 2m} Ideal Network Sync | same as training | 9500 | 500 | 1.6 | 3.1 | 1.241 | # taps (64)
Apple-R12305238 | CIR [9,1,256,2] | Direct path ToA [1x1] | Ideal TOA (0%) | 100x40 m | InF-DH{60%, 6m, 2m} Drop1 | same as training | 47500 | 2500 | 1.6 | 3.1 | 1.4052 | # TRPs (9)
Apple-R12305238 | CIR [9,1,256,2] | Direct path ToA [1x1] | Ideal TOA (0%) | 100x40 m | InF-DH{60%, 6m, 2m} | same as training | 23750 | 1250 | 1.6 | 3.1 | 1.6362 | # TRPs (9)
Apple-R12305238 | CIR [9,1,256,2] | Direct path ToA [1x1] | Ideal TOA (0%) | 100x40 m | InF-DH{60%, 6m, 2m} Ideal Network Sync | same as training | 9500 | 500 | 1.6 | 3.1 | 2.5399 | # TRPs (9)
Apple-R12305238 | CIR [4,1,256,2] | Direct path ToA [1x1] | Ideal TOA (0%) | 100x40 m | InF-DH{60%, 6m, 2m} Drop1 | same as training | 47500 | 2500 | 1.6 | 3.1 | 1.9011 | # TRPs (4)
Apple-R12305238 | CIR [4,1,256,2] | Direct path ToA [1x1] | Ideal TOA (0%) | 100x40 m | InF-DH{60%, 6m, 2m} | same as training | 23750 | 1250 | 1.6 | 3.1 | 2.2186 | # TRPs (4)
Apple-R12305238 | CIR [4,1,256,2] | Direct path ToA [1x1] | Ideal TOA (0%) | 100x40 m | InF-DH{60%, 6m, 2m} Ideal Network Sync | same as training | 9500 | 500 | 1.6 | 3.1 | 3.4525 | # TRPs (4)

## Notes
Notes on evaluation summary:
Ground truth label: | Default=0% (i.e., all training data samples are labelled without error)
UE distribution area: | Baseline evaluation area for InF-DH = 120x60 m
"Assisted, multi-TRP" tab: | This tab includes results for multi-TRP construction for 2<=N<=18 TRPs
PLEASE DO NOT CHANGE the excel sheet structure, e.g., do not merge or split cells. This ensures easy comparison across companines.