## Revision comments
Date | Version | Company | Comments
2023.8.16 | 1 | Thales | Document created.
2023.8.16 | 1 | Moderator (Thales) | Adding intial companies inputs based on contributions submitted to RAN1#114

## FB_SLS_Parameters
Downlink Parameters | Reference value for NR NTN | Huawei | ZTE | Qualcomm
Multiple access | OFDMA |  |  | Aligned with reference
Duplexing | FDD |  |  | Aligned with reference
Network synchronization | Synchronized |  |  | Aligned with reference
Frequency offset | 0ppm |  |  | Aligned with reference
Frequency drift | 0ppm |  |  | Aligned with reference
Frequency reuse factor (FRF) | FRF: 1 FRF: 3 |  |  | FRF 3
Polarization reuse | Disabled |  |  | Aligned with reference
Modulation | Up to 256 QAM |  |  | Aligned with reference
Coding on PDSCH | LDPC Max code-block size=8448bit [with BP decoding] |  |  | Aligned with reference
Numerology | 15KHz / 30kHz, 14 OFDM symbol slot |  |  | 15 kHz, 14 OFDM symbol slot
Simulation bandwdith | Freq reuse 1: 30 MHz. Freq reuse 3: 30MHz is the total maximum bandwidth (i.e., each beam will have 10MHz maximum bandwidth). |  |  | 3
Transmission scheme | One layer |  |  | Aligned with reference
DL CSI measurement | CQI only (1 layer / 1-port CSI-RS) |  |  | Aligned with reference
DL codebook
PRB bundling | Wideband |  |  | Aligned with reference
MU dimension
SU dimension
Codeword (CW)-to-layer mapping | SCW
CSI feedback | 20ms periodicity
Interference measurement
Max CBG number | 1
Number of HARQ processes | Up to 32
HARQ-ACK delay | N+4
Re-transmission delay | Larger than RTT, to be reported
Scheduling | PF
Receiver type | MMSE-IRC |  |  | Aligned with reference
Channel estimation | Realistic |  |  | Aligned with reference
Uplink Parameters | Reference value for NR NTN
Modulation | Up to 256 QAM |  | Aligned with reference | Aligned with reference
Coding on PUSCH | LDPC Max code-block size=8448bit [with BP decoding] |  | Aligned with reference | Aligned with reference
Numerology | 15KHz / 30kHz, 14 OFDM symbol slot |  | 15 kHz, 14 OFDM symbol slot | 15 kHz, 14 OFDM symbol slot
Simulation bandwdith | Freq reuse 1: 30 MHz. Freq reuse 3: 30MHz is the total maximum bandwidth (i.e., each beam will have 10MHz maximum bandwidth). |  | Aligned with reference
Transmission scheme | One layer |  | Aligned with reference
UL codebook
MU dimension
SU dimension
Codeword (CW)-to-layer mapping | SCW |  | Aligned with reference
SRS transmission | Companies to Report: • Precoded or non-precoded SRS transmission; • SRS switch or not for 1T4R/2T4R/1T2R • SRS bandwidth • Number of OFDM symbols within 1 slot for SRS transmission per UE |  | No SRS
Max CBG number | 1 |  | Aligned with reference
Number of HARQ processes | Up to 32 |  | Aligned with reference
HARQ-ACK delay | N+4 |  | Aligned with reference
Ul re-transmission delay | Larger than RTT, to be reported |  | Aligned with reference
Scheduling | PF |  | Aligned with reference | Aligned with reference
Receiver type | MMSE-IRC |  | Aligned with reference | Aligned with reference
Channel estimation | Realistic |  | Aligned with reference
Power control parameter
Power backoff model
System configuration | Reference value for NR NTN
Satellite orbit configuration | LEO, 600 km altitude |  | Aligned with reference | Aligned with reference
Satellite payload | Transparent payload without ISL |  | Aligned with reference | Aligned with reference
Service link frequency | S-band (2GHz) |  | Aligned with reference | Aligned with reference
Channel bandwidth | 30 MHz |  | Aligned with reference | Aligned with reference
3 dB beam width | 4.41 degrees |  | Aligned with reference | Aligned with reference
Satellite EIRP density | 34 dBW/MHz |  | Aligned with reference | Aligned with reference
Satellite antenna gain | 30 dBi |  | Aligned with reference | Aligned with reference
Satellite G/T | 1.1 dB/K |  | Aligned with reference | Aligned with reference
Spot beam pattern | Hexagonal pattern, at least 19 spot beams, Influence of adjacent beam interference on the results should be accounted for, e.g. by collecting statistics only from the inner spot beams |  | Aligned with reference | Aligned with reference
Terminal type | Handheld |  | Aligned with reference | Aligned with reference
UE Antenna type and configuration | Omni-directional |  | Aligned with reference | Aligned with reference
UE antenna polarisation | Linear: ±45°X-pol |  | Aligned with reference | Aligned with reference
UE Antenna gain (dBi) | 0 |  | Aligned with reference | Aligned with reference
UE Antenna temperature (K) | 290 |  | Aligned with reference | Aligned with reference
Noise figure (dB) | 7 |  | Aligned with reference | Aligned with reference
UE Tx transmit power | 200 mW (23 dBm) |  | Aligned with reference | Aligned with reference
Number of UE receive antennas | (1,1,2) as baseline, (1,2,2) can be additionally provided |  | Aligned with reference | (1,1,2)
Device deployment | 100% outdoor, randomly and uniformly distributed over the area |  | Aligned with reference | Aligned with reference
UE density | 10 UEs per spot beam |  | Aligned with reference | Aligned with reference
UE mobility model | Stationary |  | Aligned with reference | Aligned with reference
Traffic model | Full buffer |  | Aligned with reference | Aligned with reference
UE antenna height | 1.5 m |  | Aligned with reference | Aligned with reference
Satellite antenna pattern | Bessel function as in Section 6.4.1 in TR 38.811 |  | Aligned with reference | Aligned with reference
Satellite antenna polarization configuration | Circular |  | Aligned with reference | Aligned with reference
Central beam elevation | 90 degrees |  | Aligned with reference | Aligned with reference
Beam layout definition and wrap-around | As described in 6.1.1.1 of TR 38.821 |  | Aligned with reference | Aligned with reference
Frequency re-use factor | 1 or 3 (declared by proponent) |  | Aligned with reference | 3
Propagation conditions | LOS probability of 100% |  | Aligned with reference | Aligned with reference
Large scale Channel model | At least for LOS conditions, large scale model of Section 6.6 in 38.811 |  | Aligned with reference | Aligned with reference
Small scale | Small scale fading is modelled as in 38.821 (Table 6.1.1.1-7) |  | Aligned with reference | Aligned with reference
Handover margin | 0dB |  | Aligned with reference | Aligned with reference
UE attachment | RSRP |  | Aligned with reference | Aligned with reference
Satellite antenna configuration | 1Rx / 1Tx per beam |  | Aligned with reference | Aligned with reference
Other system configuration parameters align with Rep. ITU-R M.2514-0

## LLS_Parameters
Parameters | Reference value | Huawei | ZTE | Qualcomm | Company A | Company B | Company A | Company B | Company A | Company B | Company A | Company B | Company A | Company B
Carrier frequency | S-band |  | Aligned with reference | 2 GHz
Waveform | DFT-S-OFDM |  | Aligned with reference | DFT-S-OFDM
Duplexing | FDD |  | Aligned with reference
Physical channel | PUSCH |  | PUSCH | PUSCH
Evaluated service profiles | Full buffer best effort |  | Aligned with reference | Full buffer best effort
Simulation bandwidth (kHz) | To be reported |  | 180 | 180
SCS | 15kHz |  | Aligned with reference | 15kHz
Number of users in simulation | 1 |  | Aligned with reference | 1
Link-level Channel model | NTN TDL-C Rural |  | Aligned with reference | NTN TDL-C Rural
UE speed | 250 km/h |  | 3 km/h | 250 km/h
Subcarrier spacing
Symbols number per slot | 14 |  | Aligned with reference | 14
Antenna configuration at Satellite | 1Rx |  | Aligned with reference | 1Rx
Antenna configuration at UE | 1Tx |  | Aligned with reference | 1Tx
Transmission mode | SISO |  | Aligned with reference | SISO
Transmission rank | 1 |  | Aligned with reference | 1
TBS | To be reported | 256/168/72 | 208 | Based on MCS sweep
Modulation order | QPSK |  | Aligned with reference | Based on MCS sweep
Number of repetition | To be reported |  | 1,2,4,8,16,32 | 1
UL precoder
TRxP receiver type | MMSE-IRC |  | Aligned with reference
Channel estimation | LMMSE |  | LMMSE | LMMSE
Data allocation
Channel coding scheme | LDPC |  | Aligned with reference | LDPC
Link adaptation
HARQ |  |  | disabled
DMRS configuration | 2 symbol DMRS (front loaded and one additional) with configuration type 2, no FDM with data and full power utilization in DMRS symbols |  | 2 DMRS per slot | 2 symbol DMRS (front loaded and one additional) )no FDM with data and full power utilization in DMRS symbols
Doppler spread | 463Hz |  | 5 Hz | 5 Hz
Other overhead
Aligned with reference
Other system configuration parameters align with Rep. ITU-R M.2514-0 |  |  |  | 15 kHz, 14 OFDM symbol slot
Aligned with reference
Aligned with reference
Aligned with reference
Aligned with reference
Aligned with reference
Aligned with reference
Aligned with reference
Aligned with reference
Aligned with reference
Aligned with reference
Aligned with reference
Aligned with reference
Aligned with reference
Aligned with reference
Aligned with reference
Aligned with reference
Aligned with reference
Aligned with reference
(1,1,2)
Aligned with reference
Aligned with reference
Aligned with reference
Aligned with reference
Aligned with reference
Aligned with reference
Aligned with reference
Aligned with reference
Aligned with reference
3
Aligned with reference
Aligned with reference
Aligned with reference
Aligned with reference
Aligned with reference
Aligned with reference

## SINR-to-SE (Link level)
Source | Huawei | Qualcomm | ZTE FRF1 | ZTE FRF3 | Mean
SINR | NR
-15 |  |  |  |  | #DIV/0!
-14 |  |  |  |  | #DIV/0!
-13 |  |  |  |  | #DIV/0!
-12 |  |  |  |  | #DIV/0!
-11 |  |  |  |  | #DIV/0!
-10 |  |  |  |  | #DIV/0!
-9 |  |  |  |  | #DIV/0!
-8 |  |  |  |  | #DIV/0!
-7 |  |  |  |  | #DIV/0!
-6 |  | 0.0252 |  |  | 0.0252
-5 |  | 0.0353 |  |  | 0.0353
-4 | 0.045541 | 0.0456 | 0.03 |  | 0.04038
-3 | 0.047 | 0.0563 | 0.06 |  | 0.054433
-2 | 0.04789 | 0.0855 | 0.067 |  | 0.066797
-1 | 0.10677 | 0.111 | 0.1 |  | 0.10592
0 | 0.10984 | 0.1319 | 0.13 |  | 0.12391
1 | 0.16306 | 0.1705 | 0.135 |  | 0.15619
2 | 0.21291 | 0.2205 | 0.142 |  | 0.1918
3 | 0.21845 | 0.2632 | 0.27 |  | 0.25055
4 | 0.2224 | 0.2857 | 0.275 |  | 0.26103
5 | 0.32761 | 0.4008 | 0.278 |  | 0.33547
6 | 0.42282 | 0.4486 | 0.45 |  | 0.44047
7 | 0.43281 | 0.5306 | 0.535 | 0.55 | 0.5121
8 | 0.44049 | 0.609 | 0.545 | 0.56 | 0.53862
9 | 0.6481 | 0.73 | 0.55 | 0.57 | 0.62452
10 | 0.6631 |  | 0.555 | 0.575 | 0.5977
11 |  |  |  | 1.07 | 1.07
12 |  |  |  | 1.09 | 1.09
13 |  |  |  | 1.1 | 1.1
14 |  |  |  | 1.12 | 1.12
15 |  |  |  |  | #DIV/0!
16 |  |  |  |  | #DIV/0!
17 |  |  |  |  | #DIV/0!
18 |  |  |  |  | #DIV/0!
19 |  |  |  |  | #DIV/0!
20 |  |  |  |  | #DIV/0!
#DIV/0!
#DIV/0!

## UL_SINR
Source | Huawei | Qualcomm | ZTE | Mean | source | Huawei | Qualcomm | ZTE | Mean
FRF3 |  |  |  |  | FRF1
UL SINR |  |  |  |  | UL SINR
0 | 4.9655 | 2.4994 | 5.177 | 4.214 |  | -5.8578 | -6.1481 | -4.7239 | -5.5766
1 | 5.8346 | 3.2719 | 6.1122 | 5.0729 |  | -2.4577 | -5.0797 | -3.9799 | -3.8391
2 | 6.0047 | 3.6856 | 7.0474 | 5.5792 |  | -1.8518 | -4.8374 | -3.2358 | -3.3083
3 | 6.1688 | 3.8524 | 7.4119 | 5.811 |  | -1.528 | -4.6867 | -2.8971 | -3.0373
4 | 6.3599 | 3.9689 | 7.7029 | 6.0106 |  | -1.2696 | -4.5807 | -2.6498 | -2.8334
5 | 6.4506 | 4.0738 | 7.8201 | 6.1148 |  | -1.1426 | -4.387 | -2.3901 | -2.6399
6 | 6.5551 | 4.1721 | 7.9446 | 6.2239 |  | -0.96486 | -4.2747 | -2.2466 | -2.4954
7 | 6.6372 | 4.2311 | 8.0347 | 6.301 |  | -0.84015 | -4.1833 | -2.0365 | -2.3533
8 | 6.7562 | 4.2963 | 8.1254 | 6.3926 |  | -0.6932 | -3.9341 | -1.9186 | -2.182
9 | 6.8145 | 4.3529 | 8.2563 | 6.4746 |  | -0.62254 | -3.8347 | -1.7999 | -2.0857
10 | 6.8604 | 4.4162 | 8.3875 | 6.5547 |  | -0.54978 | -3.757 | -1.634 | -1.9803
11 | 6.9233 | 4.4681 | 8.462 | 6.6178 |  | -0.50587 | -3.7046 | -1.5116 | -1.9073
12 | 6.969 | 4.5443 | 8.5144 | 6.6759 |  | -0.43869 | -3.5979 | -1.4017 | -1.8128
13 | 7.0356 | 4.5857 | 8.5946 | 6.7386 |  | -0.39563 | -3.5314 | -1.2802 | -1.7358
14 | 7.0755 | 4.6188 | 8.6703 | 6.7882 |  | -0.33998 | -3.437 | -1.1574 | -1.6448
15 | 7.1074 | 4.6714 | 8.7472 | 6.842 |  | -0.30164 | -3.272 | -1.0496 | -1.5411
16 | 7.1705 | 4.7111 | 8.8158 | 6.8991 |  | -0.27375 | -3.2223 | -0.96963 | -1.4886
17 | 7.2309 | 4.7732 | 8.8883 | 6.9641 |  | -0.24107 | -3.165 | -0.85091 | -1.419
18 | 7.255 | 4.806 | 8.9289 | 6.9966 |  | -0.19764 | -3.1241 | -0.76025 | -1.3607
19 | 7.289 | 4.8485 | 9.0022 | 7.0466 |  | -0.16337 | -3.0735 | -0.67265 | -1.3032
20 | 7.311 | 4.888 | 9.0641 | 7.0877 |  | -0.13875 | -3.0473 | -0.59105 | -1.259
21 | 7.3672 | 4.9272 | 9.123 | 7.1391 |  | -0.084915 | -2.9088 | -0.49038 | -1.1614
22 | 7.4089 | 4.9765 | 9.1611 | 7.1822 |  | -0.030804 | -2.8524 | -0.34548 | -1.0762
23 | 7.4329 | 5.0053 | 9.2029 | 7.2137 |  | 0.0087013 | -2.7959 | -0.27209 | -1.0198
24 | 7.4663 | 5.0435 | 9.2406 | 7.2501 |  | 0.036468 | -2.7737 | -0.19714 | -0.97812
25 | 7.4862 | 5.0804 | 9.2904 | 7.2857 |  | 0.09269 | -2.7115 | -0.12396 | -0.91426
26 | 7.5094 | 5.1309 | 9.331 | 7.3238 |  | 0.12888 | -2.6741 | -0.063719 | -0.86965
27 | 7.5285 | 5.1695 | 9.3586 | 7.3522 |  | 0.18497 | -2.6233 | 0.024331 | -0.80467
28 | 7.5535 | 5.2163 | 9.4134 | 7.3944 |  | 0.25124 | -2.595 | 0.083574 | -0.7534
29 | 7.5848 | 5.2484 | 9.4796 | 7.4376 |  | 0.29909 | -2.5479 | 0.17252 | -0.6921
30 | 7.6077 | 5.2903 | 9.5348 | 7.4776 |  | 0.33136 | -2.4892 | 0.24718 | -0.63689
31 | 7.6319 | 5.3182 | 9.5932 | 7.5144 |  | 0.35398 | -2.4147 | 0.31111 | -0.5832
32 | 7.644 | 5.3588 | 9.6277 | 7.5435 |  | 0.37179 | -2.3361 | 0.38471 | -0.52653
33 | 7.6584 | 5.4056 | 9.6681 | 7.5774 |  | 0.41741 | -2.2674 | 0.43459 | -0.4718
34 | 7.6692 | 5.4455 | 9.722 | 7.6122 |  | 0.44291 | -2.1848 | 0.51971 | -0.40739
35 | 7.6876 | 5.4711 | 9.7642 | 7.641 |  | 0.46939 | -2.1201 | 0.58034 | -0.35679
36 | 7.7026 | 5.502 | 9.8083 | 7.671 |  | 0.48743 | -2.061 | 0.63947 | -0.31137
37 | 7.715 | 5.5228 | 9.8388 | 7.6922 |  | 0.5116 | -2.0406 | 0.70192 | -0.27569
38 | 7.7382 | 5.5688 | 9.8823 | 7.7298 |  | 0.54754 | -2.0038 | 0.75971 | -0.23218
39 | 7.7499 | 5.6005 | 9.9106 | 7.7537 |  | 0.61316 | -1.9947 | 0.82495 | -0.18553
40 | 7.7634 | 5.6298 | 9.9372 | 7.7768 |  | 0.64651 | -1.9332 | 0.89844 | -0.12942
41 | 7.7838 | 5.6626 | 9.9884 | 7.8116 |  | 0.68624 | -1.8902 | 0.96993 | -0.07801
42 | 7.7955 | 5.7087 | 10.0255 | 7.8432 |  | 0.71326 | -1.8415 | 1.0149 | -0.037776
43 | 7.8123 | 5.7324 | 10.0813 | 7.8753 |  | 0.75672 | -1.7678 | 1.0918 | 0.026916
44 | 7.8279 | 5.7555 | 10.1031 | 7.8955 |  | 0.78375 | -1.7072 | 1.1429 | 0.073153
45 | 7.8483 | 5.7851 | 10.1496 | 7.9277 |  | 0.82298 | -1.6388 | 1.2049 | 0.12969
46 | 7.8663 | 5.8129 | 10.1909 | 7.9567 |  | 0.8856 | -1.542 | 1.2725 | 0.20537
47 | 7.8842 | 5.8575 | 10.255 | 7.9989 |  | 0.91896 | -1.4882 | 1.361 | 0.26391
48 | 7.9063 | 5.8983 | 10.2873 | 8.0306 |  | 0.96837 | -1.4586 | 1.4335 | 0.31442
49 | 7.9154 | 5.9161 | 10.3235 | 8.0517 |  | 1.0026 | -1.4093 | 1.5111 | 0.36812
50 | 7.9368 | 5.9428 | 10.3571 | 8.0789 |  | 1.0545 | -1.3478 | 1.5751 | 0.42726
51 | 7.9508 | 5.9671 | 10.3887 | 8.1022 |  | 1.1246 | -1.3137 | 1.6414 | 0.4841
52 | 7.9673 | 5.9931 | 10.4315 | 8.1306 |  | 1.1553 | -1.2828 | 1.7017 | 0.52473
53 | 7.9841 | 6.0352 | 10.4695 | 8.1629 |  | 1.1984 | -1.2367 | 1.7807 | 0.58081
54 | 8 | 6.0629 | 10.5123 | 8.1917 |  | 1.2506 | -1.1922 | 1.8696 | 0.64267
55 | 8.014 | 6.0902 | 10.5485 | 8.2176 |  | 1.2908 | -1.1537 | 1.928 | 0.68836
56 | 8.0314 | 6.1181 | 10.5782 | 8.2426 |  | 1.3398 | -1.1243 | 1.9949 | 0.73681
57 | 8.0543 | 6.1464 | 10.6166 | 8.2724 |  | 1.371 | -1.09 | 2.0695 | 0.78351
58 | 8.0667 | 6.1656 | 10.6553 | 8.2959 |  | 1.4053 | -1.0443 | 2.1543 | 0.83843
59 | 8.0826 | 6.1908 | 10.6978 | 8.3237 |  | 1.4392 | -0.9433 | 2.2291 | 0.90833
60 | 8.0901 | 6.2214 | 10.7429 | 8.3515 |  | 1.4727 | -0.8821 | 2.2957 | 0.9621
61 | 8.11 | 6.2418 | 10.771 | 8.3743 |  | 1.5173 | -0.7869 | 2.3813 | 1.0372
62 | 8.1208 | 6.2689 | 10.8089 | 8.3995 |  | 1.5514 | -0.7456 | 2.4332 | 1.0797
63 | 8.1289 | 6.3071 | 10.8446 | 8.4269 |  | 1.5892 | -0.7074 | 2.4852 | 1.1223
64 | 8.142 | 6.3331 | 10.8865 | 8.4539 |  | 1.6166 | -0.6733 | 2.5464 | 1.1632
65 | 8.1525 | 6.3634 | 10.9294 | 8.4818 |  | 1.6373 | -0.6469 | 2.6224 | 1.2043
66 | 8.169 | 6.3794 | 10.952 | 8.5001 |  | 1.6899 | -0.6059 | 2.6727 | 1.2522
67 | 8.1922 | 6.3994 | 10.9967 | 8.5294 |  | 1.7313 | -0.5544 | 2.7297 | 1.3022
68 | 8.2127 | 6.4275 | 11.0407 | 8.5603 |  | 1.7622 | -0.4944 | 2.7847 | 1.3508
69 | 8.2341 | 6.4584 | 11.0823 | 8.5916 |  | 1.8041 | -0.4438 | 2.8532 | 1.4045
70 | 8.2495 | 6.4999 | 11.1176 | 8.6223 |  | 1.8198 | -0.3854 | 2.9428 | 1.4591
71 | 8.2683 | 6.5326 | 11.1763 | 8.6591 |  | 1.844 | -0.3246 | 3.0556 | 1.525
72 | 8.2928 | 6.5561 | 11.2123 | 8.6871 |  | 1.88 | -0.2356 | 3.1382 | 1.5942
73 | 8.3144 | 6.5816 | 11.246 | 8.714 |  | 1.9065 | -0.2046 | 3.2037 | 1.6352
74 | 8.3392 | 6.6104 | 11.2858 | 8.7451 |  | 1.9535 | -0.18 | 3.2605 | 1.678
75 | 8.3572 | 6.6318 | 11.3494 | 8.7795 |  | 1.9901 | -0.1231 | 3.3553 | 1.7408
76 | 8.3797 | 6.6662 | 11.4569 | 8.8343 |  | 2.0329 | -0.0498 | 3.445 | 1.8094
77 | 8.4168 | 6.6923 | 11.5025 | 8.8705 |  | 2.0849 | 0.0236 | 3.5816 | 1.8967
78 | 8.4472 | 6.722 | 11.5498 | 8.9063 |  | 2.126 | 0.0958 | 3.6703 | 1.964
79 | 8.4734 | 6.7607 | 11.6099 | 8.948 |  | 2.1589 | 0.1888 | 3.7635 | 2.0371
80 | 8.5105 | 6.7971 | 11.661 | 8.9895 |  | 2.1828 | 0.3015 | 3.8552 | 2.1132
81 | 8.5464 | 6.839 | 11.7143 | 9.0332 |  | 2.2166 | 0.4443 | 3.9754 | 2.2121
82 | 8.5847 | 6.8748 | 11.7531 | 9.0709 |  | 2.2453 | 0.4676 | 4.0314 | 2.2481
83 | 8.6121 | 6.9153 | 11.788 | 9.1051 |  | 2.2778 | 0.5603 | 4.1392 | 2.3258
84 | 8.6331 | 6.9744 | 11.8498 | 9.1524 |  | 2.3223 | 0.7093 | 4.2534 | 2.4283
85 | 8.6521 | 7.0246 | 11.9242 | 9.2003 |  | 2.3601 | 0.7946 | 4.4018 | 2.5188
86 | 8.679 | 7.0731 | 11.9751 | 9.2424 |  | 2.4104 | 0.9457 | 4.5138 | 2.6233
87 | 8.7035 | 7.1156 | 12.0558 | 9.2916 |  | 2.4596 | 1.0091 | 4.6352 | 2.7013
88 | 8.7324 | 7.1622 | 12.1172 | 9.3373 |  | 2.5029 | 1.0846 | 4.7667 | 2.7847
89 | 8.7599 | 7.2096 | 12.1753 | 9.3816 |  | 2.5622 | 1.2007 | 4.9101 | 2.891
90 | 8.7947 | 7.2704 | 12.2413 | 9.4355 |  | 2.6273 | 1.2616 | 5.0762 | 2.9884
91 | 8.8285 | 7.3248 | 12.2984 | 9.4839 |  | 2.6798 | 1.395 | 5.1975 | 3.0908
92 | 8.8548 | 7.3745 | 12.3614 | 9.5302 |  | 2.7182 | 1.5257 | 5.4666 | 3.2368
93 | 8.8925 | 7.4545 | 12.4702 | 9.6057 |  | 2.8222 | 1.7019 | 5.6093 | 3.3778
94 | 8.9435 | 7.5365 | 12.5433 | 9.6744 |  | 2.8792 | 1.8493 | 5.7778 | 3.5021
95 | 8.98 | 7.6333 | 12.686 | 9.7664 |  | 2.9166 | 2.1233 | 6.0712 | 3.7037
96 | 9.0138 | 7.766 | 12.8473 | 9.8757 |  | 3.0208 | 2.4908 | 6.3702 | 3.9606
97 | 9.0903 | 7.872 | 12.9623 | 9.9749 |  | 3.1388 | 3.0882 | 6.6975 | 4.3082
98 | 9.1584 | 8.0139 | 13.2799 | 10.1507 |  | 3.3154 | 3.2899 | 7.2043 | 4.6032
99 | 9.3079 | 8.2677 | 13.7144 | 10.43 |  | 3.4749 | 3.4176 | 7.6793 | 4.8573
100 | 9.6672 | 9.2335 | 14.5932 | 11.1646 |  | 3.8892 | 4.1188 | 10.0023 | 6.0034

## ConnectionDensity
| RIT | Traffic model | Frequency reuse factor | Req. |  | Huawei | ZTE | Qualcomm | CATT | Mean | Var | Number of samples
Connection density
| NR NTN | 1 message/day/device | FRF1 | Connection density (/km2) | 500 | 6273 | 6125 | 8966 | 731 | 5523.75 | 3451.6863 | 4
|  |  |  | Bandwidth (kHz) |  | 180 | 180 | 180 | 180
| NR NTN |  | FRF3 | Connection density (/km2) | 500 | 20331 | 32556 | 27972 | 4501 | 21340 | 12306.5305 | 4
|  |  |  | Bandwidth (kHz) |  | 540 | 540 | 540 | 540
| NR NTN | 1 message/2 hours/device | FRF1 | Connection density (/km2) | 500 | 523 | 510 | 747 |  | 593.3333 | 133.2379 | 3
|  |  |  | Bandwidth (kHz) |  | 180 | 180 | 180
| NR NTN |  | FRF3 | Connection density (/km2) | 500 | 1694 | 2713 | 2322 |  | 2243 | 514.073 | 3
|  |  |  | Bandwidth (kHz) |  | 540 | 540 | 540