## Revision comments
Date | Version | Company | Comments
2023.8.07 | 0 | Thales | Document created.
2023.8.15 | 1 | Moderator (Thales) | Adding intial companies inputs based on contributions submitted to RAN1#114
2023.8.22 | 2 | Moderator (Thales) | Updated based on companies feedback at RAN1#114
| 3 | Nokia | Updated with results from Nokia

## System config param
Technical configuration Parameters | Reference value for NR NTN | Thales | Huawei | ZTE | Xiaomi | Panasonic | OPPO | Qualcomm | vivo | CCU, ITRI
Satellite orbit configuration | LEO, 600 km altitude | Aligned with reference |  | Aligned with reference |  |  |  | Aligned with reference | Aligned with reference | Aligned with reference
Satellite payload | Transparent payload without ISL | Aligned with reference |  | Aligned with reference |  |  |  | Aligned with reference | Aligned with reference | Aligned with reference
Service link frequency | S-band (2GHz) | Aligned with reference |  | Aligned with reference |  |  |  | Aligned with reference | Aligned with reference | Aligned with reference
Channel bandwidth | 30 MHz | FRF 1 = 30, FRF 3 = 30 (10) |  | Aligned with reference |  |  |  | FRF 1 = 30, FRF 3 = 30 (10) | Aligned with reference | Aligned with reference
3 dB beam width | 4.41 degrees | 4.4127 deg |  | Aligned with reference |  |  |  | 4.4127 deg | Aligned with reference | Aligned with reference
Satellite EIRP density | 34 dBW/MHz | Aligned with reference |  | Aligned with reference |  |  |  | Aligned with reference | Aligned with reference | Aligned with reference
Satellite antenna gain | 30 dBi | Aligned with reference |  | Aligned with reference |  |  |  | Aligned with reference | Aligned with reference | Aligned with reference
Satellite G/T | 1.1 dB/K | Aligned with reference |  | Aligned with reference |  |  |  | Aligned with reference | Aligned with reference | Aligned with reference
Spot beam pattern | Hexagonal pattern, at least 19 spot beams, Influence of adjacent beam interference on the results should be accounted for, e.g. by collecting statistics only from the inner spot beams | 1 + 18 Interfering beams |  | Aligned with reference |  |  |  | 1 + 18 Interfering beams | Aligned with reference | FRF=1: 19 spot beams + 2 tier interfering beams FRF=3: 19 spot beams + 4 tier interfering beams
Satellite beam diameter (km) | 50
Inter-cell distance (km) | 43.3
TRxP density (ρ) |  |  | 0.00072108 | [5 empty] | 0.00070671 | 0.00070671
Terminal type | Handheld | Aligned with reference |  | Aligned with reference |  |  |  | Aligned with reference | Aligned with reference | Aligned with reference
UE Antenna type and configuration | Omni-directional | Aligned with reference |  | Aligned with reference |  |  |  | Aligned with reference | Aligned with reference | Aligned with reference
UE antenna polarisation | Linear: ±45°X-pol | No polarisation missmatch modelled |  | Aligned with reference |  |  |  | Linear polarization, according to TR 38.821, Section 6.1.1 | Aligned with reference | Aligned with reference
UE Antenna gain (dBi) | 0 | Aligned with reference |  | Aligned with reference |  |  |  | Aligned with reference | Aligned with reference | Aligned with reference
UE Antenna temperature (K) | 290 | Aligned with reference |  | Aligned with reference |  |  |  | Aligned with reference | Aligned with reference | Aligned with reference
Noise figure (dB) | 7 | Aligned with reference |  | Aligned with reference |  |  |  | Aligned with reference | Aligned with reference | Aligned with reference
UE Tx transmit power | 200 mW (23 dBm) | Aligned with reference |  | Aligned with reference |  |  |  | Aligned with reference | Aligned with reference | Aligned with reference
Number of UE receive antennas | (1,1,2) as baseline, (1,2,2) can be additionally provided | (1,1,2) | (M, N, P) = (1, 2, 2) and (1, 2, 4 | Aligned with reference |  |  | (1,1,2) | (1,1,2) and (1,2,2) | (1,1,2) and (1,2,2) | (1,1,2)
Device deployment | 100% outdoor, randomly and uniformly distributed over the area | Aligned with reference |  | Aligned with reference |  |  |  | Aligned with reference | Aligned with reference | Aligned with reference
UE density | 10 UEs per spot beam | Aligned with reference |  | Aligned with reference |  |  |  | Aligned with reference | Aligned with reference | Aligned with reference
UE mobility model | Stationary | Aligned with reference |  | Aligned with reference |  |  |  | Aligned with reference | Aligned with reference | Aligned with reference
Traffic model | Full buffer | Aligned with reference |  | Aligned with reference |  |  |  | Aligned with reference | Aligned with reference | Aligned with reference
UE antenna height | 1.5 m | Aligned with reference |  | Aligned with reference |  |  |  | Aligned with reference | Aligned with reference | Aligned with reference
Satellite antenna pattern | Bessel function as in Section 6.4.1 in TR 38.811 | Aligned with reference |  | Aligned with reference |  |  |  | Aligned with reference | Aligned with reference | Aligned with reference
Satellite antenna polarization configuration | Circular | Polarization (loss) is not modelled in the SLS |  | Polarization (loss) is not modelled in the SLS |  |  |  | Circular polarization, polarization loss was modeled according to TR 38.821, Section 6.1.1 |  | Aligned with reference
Central beam elevation | 90 degrees | Aligned with reference |  | Aligned with reference |  |  |  | Aligned with reference | Aligned with reference | Aligned with reference
Beam layout definition and wrap-around | As described in 6.1.1.1 of TR 38.821 | Aligned with reference |  | Aligned with reference |  |  |  | Aligned with reference | Aligned with reference | Aligned with reference
Frequency re-use factor | 1 or 3 (declared by proponent) | 1 and 3 |  | 3 and 4 |  |  |  | 1 and 3 |  | 1 and 3
Propagation conditions | LOS probability of 100% | Aligned with reference |  | Aligned with reference |  |  |  | Aligned with reference |  | Aligned with reference
Large scale Channel model | At least for LOS conditions, large scale model of Section 6.6 in 38.811 | Aligned with reference |  | Aligned with reference |  |  |  | Aligned with reference | Aligned with reference | Aligned with reference
Small scale | Small scale fading is modelled as in 38.821 (Table 6.1.1.1-7) | Aligned with reference |  | Aligned with reference |  |  |  | Aligned with reference | Aligned with reference | Aligned with reference
Handover margin | 0dB | Handovers disabled |  | Handovers disabled |  |  |  | Handovers disabled | Aligned with reference | Handover disabled
UE attachment | RSRP | Initial attachment based on RSRP |  | Aligned with reference |  |  |  | Initial attachment based on RSRP | Aligned with reference | Aligned with reference
Satellite antenna configuration | 1Rx / 1Tx per beam | 1 Tx / 1Rx per beam |  | Aligned with reference |  |  |  | 1 Tx / 1Rx per beam |  | Aligned with reference
Other system configuration parameters align with Rep. ITU-R M.2514-0

## DL_Param
Technical configuration Parameters | Reference value for NR NTN | Thales | Huawei | ZTE | Xiaomi | Panasonic | OPPO | Qualcomm | vivo | CCU, ITRI
Multiple access | OFDMA | Aligned with reference |  | Aligned with reference |  |  |  | Aligned with reference | Aligned with reference | Aligned with reference
Duplexing | FDD | Aligned with reference |  | Aligned with reference |  |  |  | Aligned with reference | Aligned with reference | Aligned with reference
Network synchronization | Synchronized | Aligned with reference |  | Aligned with reference |  |  |  | Aligned with reference | Aligned with reference | Aligned with reference
Frequency offset | 0ppm | Aligned with reference |  | Aligned with reference |  |  |  | Aligned with reference |  | Aligned with reference
Frequency drift | 0ppm | Aligned with reference |  | Aligned with reference |  |  |  | Aligned with reference |  | Aligned with reference
Frequency reuse factor (FRF) | FRF: 1 FRF: 3 | both | 1 or 3 | 3 or 4 (with 2 polarization reuse and 2 frequency reuse) |  |  | 1 | Aligned with reference | 1 or 3 | 1 and 3
Polarization reuse | Disabled | Aligned with reference |  | Aligned with reference |  |  |  | Aligned with reference | Aligned with reference | Aligned with reference
Modulation | Up to 256 QAM | No, Table 3 max 64 QAM |  | Aligned with reference |  |  |  | Aligned with reference | Aligned with reference | Aligned with reference
Coding on PDSCH | LDPC Max code-block size=8448bit [with BP decoding] | Aligned with reference |  | Aligned with reference |  |  |  | Aligned with reference | Aligned with reference | Aligned with reference
Numerology | 15KHz / 30kHz, 14 OFDM symbol slot | 0 |  | 15 KHz, 14 OFDM symbols per slot |  |  |  | 15 KHz, 14 OFDM symbols per slot | 15kHz SCS, 14 OFDM symbol slot | 15KHz, 14 OFDM symbol slot
Guard band ratio on simulation bandwidth | FDD: 6.4% (for 10 MHz) | 0.04 |  | Aligned with reference |  |  |  | Aligned with reference | Aligned with reference | Aligned with reference
Simulation bandwdith | Freq reuse 1: 30 MHz. Freq reuse 3: 30MHz is the total maximum bandwidth (i.e., each beam will have 10MHz maximum bandwidth). | Both |  | Aligned with reference |  |  |  | Aligned with reference | Aligned with reference | Aligned with reference
Transmission scheme | One layer | Aligned with reference |  | Aligned with reference |  |  |  | Aligned with reference | Aligned with reference | Aligned with reference
DL CSI measurement | CQI only (1 layer / 1-port CSI-RS) | full band ideal |  | Aligned with reference |  |  |  | Aligned with reference | Aligned with reference | Aligned with reference
DL codebook |  |  |  | No codebook required |  |  |  | No codebook required
PRB bundling | Wideband | Wideband CQI |  | Wideband |  |  |  | Wideband | Aligned with reference | 4 PRBs
MU dimension |  | 1 |  | 1 Layer |  |  |  | 1 Layer | 1 Layer
SU dimension |  | 1 |  | 1 Layer |  |  |  | 1 Layer | 1 Layer
Codeword (CW)-to-layer mapping | SCW | scw |  | SCW |  |  |  |  | Aligned with reference | Aligned with reference
CSI feedback | 20ms periodicity | Aligned with reference |  | Aligned with reference |  |  |  |  | Aligned with reference | Aligned with reference
Interference measurement |  | ideal
Max CBG number | 1 | 1 | [6 empty] | Aligned with reference | Aligned with reference
Number of HARQ processes | Up to 32 | max 32 |  | Aligned with reference |  |  |  |  | Aligned with reference | Aligned with reference
HARQ-ACK delay | N+4 | Aligned with reference |  | N+4 (N=1 is assumed) |  |  |  | N+4 N, symbols per N+4 | Aligned with reference | Aligned with reference
Re-transmission delay | Larger than RTT, to be reported | Aligned with reference |  | N+8+RTT (N=1 is assumed) |  |  | 9 ms | N+8+RTT | 10ms | 9 (RTT)+4
Scheduling | PF | Aligned with reference |  | PF |  |  |  | PF | Aligned with reference | Aligned with reference
Receiver type | MMSE-IRC | Aligned with reference |  | Aligned with reference |  |  |  | Aligned with reference | Aligned with reference | Aligned with reference
Channel estimation | Realistic | Aligned with reference |  | Realistic |  |  |  | Realistic | Aligned with reference | Aligned with reference

## UL_Param
Technical configuration Parameters | Reference value for NR NTN | Company A | Company B | Thales | Huawei | ZTE | Xiaomi | Panasonic | OPPO | Qualcomm | vivo | ITRI, CCU
Multiple access | OFDMA | Aligned with reference |  | OFDMA | [6 empty] | Aligned with reference | Aligned with reference
Duplexing | FDD | FDD |  | FDD | [6 empty] | Aligned with reference | Aligned with reference
Network synchronization | Synchronized | Aligned with reference |  | Aligned with reference | [6 empty] | Aligned with reference | Aligned with reference
Frequency offset | 0ppm |  |  | Not applicable | [7 empty] | Aligned with reference
Frequency drift | 0ppm |  |  | Not applicable | [7 empty] | Aligned with reference
Frequency reuse factor (FRF) | FRF: 1 FRF: 3 |  |  | 1 and 3 | 1 or 3 |  |  |  |  | 1 and 3 | 1 and 3 | 1 and 3
Polarization reuse | Disabled |  |  | disabled | [6 empty] | Aligned with reference | Aligned with reference
Modulation | Up to 256 QAM | Aligned with reference |  | Aligned with reference | [6 empty] | Aligned with reference | Aligned with reference
Coding on PUSCH | LDPC Max code-block size=8448bit [with BP decoding] | Aligned with reference |  | Aligned with reference | [6 empty] | Aligned with reference | Aligned with reference
Numerology | 15KHz / 30kHz, 14 OFDM symbol slot | 15kHz SCS, 14 OFDM symbol slot |  | 0 | [6 empty] | 15kHz SCS, 14 OFDM symbol slot | 15KHz, 14 OFDM symbol slot
Guard band ratio on simulation bandwidth | FDD: 6.4% (for 10 MHz) | Aligned with reference |  | 0.04 | [6 empty] | Aligned with reference | Aligned with reference
Simulation bandwdith | Freq reuse 1: 30 MHz. Freq reuse 3: 30MHz is the total maximum bandwidth (i.e., each beam will have 10MHz maximum bandwidth). | Aligned with reference |  | Aligned with reference | [6 empty] | Aligned with reference | Aligned with reference
Transmission scheme | One layer | Aligned with reference |  | Aligned with reference | [6 empty] | Aligned with reference | Aligned with reference
UL codebook |  | Type II codebook; 4 beams, WB+SB amplitude quantization, 8 PSK phase quantization |  | Aligned with reference
MU dimension |  | 1 Layer |  | Aligned with reference | [6 empty] | 1 Layer
SU dimension |  | 1 Layer |  | Aligned with reference | [6 empty] | 1 Layer
Codeword (CW)-to-layer mapping | SCW | Aligned with reference |  | Single code word | [6 empty] | Single code word | Aligned with reference
SRS transmission | Companies to Report: • Precoded or non-precoded SRS transmission; • SRS switch or not for 1T4R/2T4R/1T2R • SRS bandwidth • Number of OFDM symbols within 1 slot for SRS transmission per UE | PMI, CQI: every 5 slot; RI: every 5 slot; Subband based |  | Not applicable, Full buffer
Max CBG number | 1 | Aligned with reference |  | Aligned with reference | [6 empty] | 1 | Aligned with reference
Number of HARQ processes | Up to 32 |  |  | max 32 | [6 empty] | max 32 | Aligned with reference
HARQ-ACK delay | N+4 | The next available UL slot |  | Aligned with reference | [6 empty] | Aligned with reference | Aligned with reference
Ul re-transmission delay | Larger than RTT, to be reported | The next available DL slot after receiving NACK |  | RTT + 4 slots | [7 empty] | 9 (RTT) +4
Scheduling | PF | Aligned with reference |  | PF | [5 empty] | PF | PF | Aligned with reference
Receiver type | MMSE-IRC | Aligned with reference |  | SISO receiver (1 single receiving antenna at UE and SAN) | [6 empty] | Aligned with reference | Aligned with reference
Channel estimation | Realistic | Non-ideal |  | Aligned with reference | [6 empty] | Non-ideal | Aligned with reference
Power control parameter |  |  |  | not in use | α=0.8, P_0=-80 dBm | [5 empty] | α=0.8, P_0=-80 dBm
Power backoff model |  |  |  | non

## DL & UL_OH
Overhead assumption |  | Reference value | Thales | Huawei | ZTE | Xiaomi | Panasonic | OPPO | Qualcomm | vivo
DL | PDCCH
SSB
CSI-RS for CM
CSI-RS for IM
DMRS
TRS
| OH |  | Total DL overhead 14% |  | 0.14 | 0.14 |  |  | 0.14 | 0.14
UL | PUCCH
DMRS
SRS
| OH |  | Total UL overhead 8% |  | 0.14 | 0.14 |  |  | 0.14 | 0.08

## Results_Spectral Efficiency
SE | RIT | Number of UE antennas | Frequency reuse factor | Req. |  | Thales | Huawei | ZTE | Xiaomi | Panasonic | OPPO | Qualcomm | Nokia-EMC | vivo | CATT | CCU, ITRI | Ericsson | Comp M | Comp N | Comp O | Comp P | Comp Q | Mean | Var | Number of samples
DL Spectral efficiency | NR | 2 | FRF = 1 | Average [bit/s/Hz/TRxP] | 0.5 | 0.776 | 0.449 |  | 0.37 | 0.8 | 0.6 | 0.38208 | 0.4 | 0.69447 | 0.5049 | 0.812 | [6 empty] | 0.57885 | 0.18031 | 10
|  |  |  | 5th percentile [bit/s/Hz] | 0.03 | 0.08 | 0.004 |  | 0.022 | 0.043 | 0.0409 | 0.015867 | 0.101 | 0.02125 | 0.0323 | 0.044 | 0.04 | [5 empty] | 0.040392 | 0.028211 | 11
|  |  | FRF = 3 | Average [bit/s/Hz/TRxP] | 0.5 | 0.691 | 0.434 | 0.51 | 1.59 | 0.65 | 0.471 | 0.49144 |  | 0.6807 | 0.5446 | 0.70295 | [6 empty] | 0.67657 | 0.33607 | 10
|  |  |  | 5th percentile [bit/s/Hz] | 0.03 | 0.07 | 0.019 | 0.031 | 0.13 | 0.047 | 0.036 | 0.030683 |  | 0.030327 | 0.0477 | 0.050437 | [6 empty] | 0.049215 | 0.031774 | 10
| NR | 4 | FRF = 1 | Average [bit/s/Hz/TRxP] | 0.5 |  | 0.813 |  |  | 0.96 |  |  |  | 0.82856 | [8 empty] | 0.86719 | 0.080755 | 3
|  |  |  | 5th percentile [bit/s/Hz] | 0.03 |  | 0.044 |  |  | 0.053 |  |  |  | 0.026439 | [8 empty] | 0.041146 | 0.013508 | 3
|  |  | FRF = 3 | Average [bit/s/Hz/TRxP] | 0.5 |  | 0.531 |  |  | 0.74 |  | 0.5054 |  | 0.85279 | [8 empty] | 0.6573 | 0.16741 | 4
|  |  |  | 5th percentile [bit/s/Hz] | 0.03 |  | 0.048 |  |  | 0.054 |  | 0.0337 |  | 0.039184 | [8 empty] | 0.043721 | 0.0090365 | 4
SE | RIT | Number of UE antennas | Frequency reuse factor | Req. |  | Thales | Huawei | ZTE | Xiaomi | Panasonic | OPPO | Qualcomm | Nokia-EMC | vivo | CATT | CCU, ITRI | Ericsson | Comp M | Comp N | Comp O | Comp P | Comp Q | Mean | Var | Number of samples
UL spectral efficiency | NR |  | FRF = 1 | Average [bit/s/Hz/TRxP] | 0.1 | 0.25 |  |  | 0.18 | 0.13 | 0.21 | 0.077933 | 0.05 | 0.14863 | 0.2142 | 0.197 | 0.156 | [5 empty] | 0.16138 | 0.06251 | 10
|  |  |  | 5th percentile [bit/s/Hz] | 0.003 | 0.02 |  |  | 0.009 | 0.007 | 0.01 | 0.0022167 | 0.00667 | 0.00576 | 0.0058 | 0.00477 | 0.004 | [5 empty] | 0.0075217 | 0.0049353 | 10
|  |  | FRF = 3 | Average [bit/s/Hz/TRxP] | 0.1 | 0.286 | 0.237 |  | 0.69 | 0.21 | 0.208 | 0.15513 |  | 0.13587 | 0.2825 | 0.14991 | [6 empty] | 0.2616 | 0.16968 | 9
|  |  |  | 5th percentile [bit/s/Hz] | 0.003 | 0.03 | 0.0035 |  | 0.05 | 0.012 | 0.01 | 0.0044333 |  | 0.007069 | 0.0203 | 0.007068 | [6 empty] | 0.016041 | 0.015297 | 9
5th percentile user spectral efficiency shall be assessed jointly with average spectral efficiency using the same simulation

## Results_User Exp Data Rate
User experienced data rate | RIT | Number of UE antennas | Frequency reuse factor | Req. |  | Thales | Huawei | ZTE | Xiaomi | Panasonic | OPPO | Qualcomm | Nokia-EFC | vivo | CATT | CCU. ITRI | Ericsson | Comp M | Comp N | Comp O | Comp P | Comp Q | Mean | Var | Number of samples
DL | NR | 2 | FRF = 1 | User experienced data rate (Mbit/s) | 1 | 2.27 | 0.133 |  | 0.66 | 1.28 | 1.179 | 0.476 | 1.517 | 0.6375 | 0.969 | 1.3193 | 1.2 | [5 empty] | 0.93708 | 0.58047 | 11
| NR |  | FRF = 3 | User experienced data rate (Mbit/s) | 1 | 2.02 | 0.573 | 0.92 | 1.33 | 1.41 | 1.051 | 0.9205 |  | 0.90981 | 1.43 | 1.5131 | [6 empty] | 1.1175 | 0.41363 | 10
| NR | 4 | FRF = 1 | User experienced data rate (Mbit/s) | 1 |  | 1.328 |  |  | 1.59 |  |  |  | 0.79317 | [8 empty] | 1.2371 | 0.40613 | 3
| NR |  | FRF = 3 | User experienced data rate (Mbit/s) | 1 |  | 1.454 |  |  | 1.62 |  | 1.011 |  | 1.1755 | [8 empty] | 1.3151 | 0.27338 | 4
User experienced data rate | RIT | Number of UE antennas | Frequency reuse factor | Req. |  | Thales | Huawei | ZTE | Xiaomi | Panasonic | OPPO | Qualcomm | Nokia-EFC | vivo | CATT | CCU. ITRI | Ericsson | Comp M | Comp N | Comp O | Comp P | Comp Q | Mean | Var | Number of samples
UL | NR |  | FRF = 1 | User experienced data rate (Mbit/s) | 0.1 | 0.7 |  |  | 0.28 | 0.209 | 0.288 | 0.0665 | 0.06528 | 0.1728 | 0.174 | 0.1432 | 0.12 | [5 empty] | 0.22188 | 0.18453 | 10
| NR |  | FRF = 3 | User experienced data rate (Mbit/s) | 0.1 | 0.81 | 0.126 |  | 0.53 | 0.36 | 0.194 | 0.133 |  | 0.21207 | 0.609 | 0.21205 | [6 empty] | 0.35401 | 0.24256 | 9
The user experienced data rate should be derived from the 5th percentile user spectral efficiency through equation

## Results_Area traffic Capacity
Area traffic Capacity | RIT | Number of UE antennas | Frequency reuse factor | Req. |  | Thales | Huawei | ZTE | Xiaomi | Panasonic | OPPO | Qualcomm | Nokia-EMC | vivo | CATT | CCU. ITRI | Ericsson | Comp M | Comp N | Comp O | Comp P | Comp Q | Mean | Var | Number of samples
DL | NR | 2 | FRF = 1 | Area traffic capacity (kbit/s/km2) | 8 | 16.04 | 9.52 |  | 7.93 | 16.96 | 12.24 | 8.0989 | 8.4 | 14.7237 | 10.7 | 17.2156 | [6 empty] | 12.1828 | 3.769 | 10
| NR |  | FRF = 3 | Area traffic capacity (kbit/s/km2) | 8 | 14.28 | 9.19 | 10.56 | 11.23 | 13.78 | 9.58 | 10.419 |  | 14.4317 | 11.55 | 14.9036 | [6 empty] | 11.9924 | 2.1559 | 10
| NR | 4 | FRF = 1 | Area traffic capacity (kbit/s/km2) | 8 |  | 17.23 |  |  | 20.45 |  |  |  | 17.5666 | [8 empty] | 18.4155 | 1.7699 | 3
| NR |  | FRF = 3 | Area traffic capacity (kbit/s/km2) | 8 |  | 11.26 |  |  | 15.71 |  | 10.707 |  | 18.0804 | [8 empty] | 13.9394 | 3.5548 | 4
Area traffic Capacity | RIT |  | Frequency reuse factor | Req. |  | Thales | Huawei | ZTE | Xiaomi | Panasonic | OPPO | Qualcomm | Nokia-EMC | vivo | CATT | CCU. ITRI | Ericsson | Comp M | Comp N | Comp O | Comp P | Comp Q | Mean | Var | Number of samples
UL | NR |  | FRF = 1 | Area traffic capacity (kbit/s/km2) | 1.5 | 4.95 | 5.03 |  | 3.79 | 2.79 | 4.29 | 1.6537 | 1.06 | 3.1512 | 4.54 | 4.177 | 3.31 | [5 empty] | 3.522 | 1.2927 | 11
| NR |  | FRF = 3 | Area traffic capacity (kbit/s/km2) | 1.5 | 5.72 |  |  | 4.89 | 4.45 | 4.22 | 3.2862 |  | 2.8805 | 5.99 | 3.1784 | [6 empty] | 4.3269 | 1.1677 | 8
Area traffic capacity is derived assuming one frequency band and one TRxP layer, based on the achievable average spectral efficiency, network deployment (e.g. TRxP (site) density) and bandwidth