## Revision comments
Date | Version | Company | Comments
2023.8.07 | 0 | Thales | Document created.

## SLS_Parameters
Downlink Parameters | Reference value for NR NTN | Huawei | ZTE | CATT | Qualcomm
Multiple access | OFDMA
Duplexing | FDD
Network synchronization | Synchronized
Frequency offset | 0ppm
Frequency drift | 0ppm
Frequency reuse factor (FRF) | FRF: 1 FRF: 3
Polarization reuse | Disabled
Modulation | Up to 256 QAM
Coding on PDSCH | LDPC Max code-block size=8448bit [with BP decoding]
Numerology | 15KHz / 30kHz, 14 OFDM symbol slot
Simulation bandwdith | Freq reuse 1: 30 MHz. Freq reuse 3: 30MHz is the total maximum bandwidth (i.e., each beam will have 10MHz maximum bandwidth).
Transmission scheme | One layer
DL CSI measurement | CQI only (1 layer / 1-port CSI-RS)
DL codebook
PRB bundling | Wideband
MU dimension
SU dimension
Codeword (CW)-to-layer mapping | SCW
CSI feedback | 20ms periodicity
Interference measurement
Max CBG number | 1
Number of HARQ processes | Up to 32
HARQ-ACK delay | N+4
Re-transmission delay | Larger than RTT, to be reported
Scheduling | PF
Receiver type | MMSE-IRC
Channel estimation | Realistic
Uplink Parameters | Reference value for NR NTN
Modulation | Up to 256 QAM |  | Aligned with reference
Coding on PUSCH | LDPC Max code-block size=8448bit [with BP decoding] |  | Aligned with reference
Numerology | 15KHz / 30kHz, 14 OFDM symbol slot |  | Aligned with reference
Simulation bandwdith | Freq reuse 1: 30 MHz. Freq reuse 3: 30MHz is the total maximum bandwidth (i.e., each beam will have 10MHz maximum bandwidth). |  | Aligned with reference
Transmission scheme | One layer |  | Aligned with reference
UL codebook
MU dimension
SU dimension
Codeword (CW)-to-layer mapping | SCW |  | Aligned with reference
SRS transmission | Companies to Report: • Precoded or non-precoded SRS transmission; • SRS switch or not for 1T4R/2T4R/1T2R • SRS bandwidth • Number of OFDM symbols within 1 slot for SRS transmission per UE |  | Aligned with reference
Max CBG number | 1 |  | Aligned with reference
Number of HARQ processes | Up to 32 |  | Aligned with reference
HARQ-ACK delay | N+4 |  | Aligned with reference
Ul re-transmission delay | Larger than RTT, to be reported |  | Aligned with reference
Scheduling | PF |  | Aligned with reference
Receiver type | MMSE-IRC |  | Aligned with reference
Channel estimation | Realistic |  | Aligned with reference
Power control parameter
Power backoff model
System configuration | Reference value for NR NTN
Satellite orbit configuration | LEO, 600 km altitude |  | Aligned with reference
Satellite payload | Transparent payload without ISL |  | Aligned with reference
Service link frequency | S-band (2GHz) |  | Aligned with reference
Channel bandwidth | 30 MHz |  | Aligned with reference
3 dB beam width | 4.41 degrees |  | Aligned with reference
Satellite EIRP density | 34 dBW/MHz |  | Aligned with reference
Satellite antenna gain | 30 dBi |  | Aligned with reference
Satellite G/T | 1.1 dB/K |  | Aligned with reference
Spot beam pattern | Hexagonal pattern, at least 19 spot beams, Influence of adjacent beam interference on the results should be accounted for, e.g. by collecting statistics only from the inner spot beams |  | Aligned with reference
Terminal type | Handheld |  | Aligned with reference
UE Antenna type and configuration | Omni-directional |  | Aligned with reference
UE antenna polarisation | Linear: ±45°X-pol |  | Aligned with reference
UE Antenna gain (dBi) | 0 |  | Aligned with reference
UE Antenna temperature (K) | 290 |  | Aligned with reference
Noise figure (dB) | 7 |  | Aligned with reference
UE Tx transmit power | 200 mW (23 dBm) |  | Aligned with reference
Number of UE receive antennas | (1,1,2) as baseline, (1,2,2) can be additionally provided |  | Aligned with reference
Device deployment | 100% outdoor, randomly and uniformly distributed over the area |  | Aligned with reference
UE density | 10 UEs per spot beam |  | Aligned with reference
UE mobility model | Stationary |  | Aligned with reference
Traffic model | Full buffer |  | Aligned with reference
UE antenna height | 1.5 m |  | Aligned with reference
Satellite antenna pattern | Bessel function as in Section 6.4.1 in TR 38.811 |  | Aligned with reference
Satellite antenna polarization configuration | Circular |  | Aligned with reference
Central beam elevation | 90 degrees |  | Aligned with reference
Beam layout definition and wrap-around | As described in 6.1.1.1 of TR 38.821 |  | Aligned with reference
Frequency re-use factor | 1 or 3 (declared by proponent) |  | Aligned with reference
Propagation conditions | LOS probability of 100% |  | Aligned with reference
Large scale Channel model | At least for LOS conditions, large scale model of Section 6.6 in 38.811 |  | Aligned with reference
Small scale | Small scale fading is modelled as in 38.821 (Table 6.1.1.1-7) |  | Aligned with reference
Handover margin | 0dB |  | Aligned with reference
UE attachment | RSRP |  | Aligned with reference
Satellite antenna configuration | 1Rx / 1Tx per beam |  | Aligned with reference
Other system configuration parameters align with Rep. ITU-R M.2514-0

## LLS_Parameters
Parameters | Reference value | Huawei | ZTE | CATT | Qualcomm | Ericsson | Company B | Company A | Company B | Company A | Company B | Company A | Company B | Company A | Company B
Carrier frequency | S-band |  | Aligned with reference
Waveform | CP-OFDM |  | Aligned with reference
Duplexing | FDD |  | Aligned with reference
Physical channel | PUSCH |  | Aligned with reference
Evaluated service profiles | Full buffer best effort |  | Aligned with reference
Simulation bandwidth (MHz) | To be reported |  | 0.36 | 0.36 | 0.9 | 0.36
SCS | 15kHz |  | Aligned with reference
Number of users in simulation | 1 |  | Aligned with reference
Link-level Channel model | NTN TDL-C Rural |  | Aligned with reference
UE speed | 250 km/h |  | Aligned with reference
Subcarrier spacing |  |  | Aligned with reference
Symbols number per slot | 14 |  | Aligned with reference
Antenna configuration at Satellite | 1Rx |  | Aligned with reference
Antenna configuration at UE | 1Tx |  | Aligned with reference
Transmission mode | SISO |  | Aligned with reference
Transmission rank | 1 |  | Aligned with reference
TBS | 256 |  | Aligned with reference
Modulation order | QPSK |  | Aligned with reference
Number of repetition | To be reported |  | 8 | 1 for FR=3; 4 for FR=1 |  | 8
UL precoder
TRxP receiver type | MMSE-IRC |  | Aligned with reference
Channel estimation | LMMSE |  | Aligned with reference
Data allocation
Channel coding scheme | LDPC |  | Aligned with reference
Link adaptation
HARQ
DMRS configuration | 2 symbol DMRS (front loaded and one additional) with configuration type 2, no FDM with data and full power utilization in DMRS symbols |  | Aligned with reference
Doppler spread | 463Hz |  | Aligned with reference
Other overhead
Other system configuration parameters align with Rep. ITU-R M.2514-0

## MedianSINR- FRF1
Source | Huawei | ZTE | CATT | Ericsson | Company E | Company F | Company G | Company H | [21 empty] | Mean
Median SINR (dB) |  |  |  | -1.62 | 0 | 0 | 0 | 0 | 0 | 0 | 0 | 0 | 0 | 0 | 0 | 0 | 0 | 0 | 0 | 0 | 0 | 0 | 0 | 0 | 0 | 0 | 0 | 0 | 0 | -0.062308
UL SINR
0 | -3.7209 | [28 empty] | -3.7209
1 | -2.6565 | [28 empty] | -2.6565
2 | -2.2901 | [28 empty] | -2.2901
3 | -1.8963 | [28 empty] | -1.8963
4 | -1.6886 | [28 empty] | -1.6886
5 | -1.5447 | [28 empty] | -1.5447
6 | -1.4476 | [28 empty] | -1.4476
7 | -1.3428 | [28 empty] | -1.3428
8 | -1.2032 | [28 empty] | -1.2032
9 | -0.9919 | [28 empty] | -0.9919
10 | -0.87902 | [28 empty] | -0.87902
11 | -0.80004 | [28 empty] | -0.80004
12 | -0.68815 | [28 empty] | -0.68815
13 | -0.6114 | [28 empty] | -0.6114
14 | -0.5321 | [28 empty] | -0.5321
15 | -0.47882 | [28 empty] | -0.47882
16 | -0.36238 | [28 empty] | -0.36238
17 | -0.3088 | [28 empty] | -0.3088
18 | -0.25599 | [28 empty] | -0.25599
19 | -0.1677 | [28 empty] | -0.1677
20 | -0.11803 | [28 empty] | -0.11803
21 | -0.098617 | [28 empty] | -0.098617
22 | -0.07059 | [28 empty] | -0.07059
23 | -0.031988 | [28 empty] | -0.031988
24 | 0.012091 | [28 empty] | 0.012091
25 | 0.039543 | [28 empty] | 0.039543
26 | 0.086095 | [28 empty] | 0.086095
27 | 0.13505 | [28 empty] | 0.13505
28 | 0.17992 | [28 empty] | 0.17992
29 | 0.23553 | [28 empty] | 0.23553
30 | 0.28078 | [28 empty] | 0.28078
31 | 0.34448 | [28 empty] | 0.34448
32 | 0.36314 | [28 empty] | 0.36314
33 | 0.42812 | [28 empty] | 0.42812
34 | 0.48727 | [28 empty] | 0.48727
35 | 0.54353 | [28 empty] | 0.54353
36 | 0.60352 | [28 empty] | 0.60352
37 | 0.65498 | [28 empty] | 0.65498
38 | 0.6935 | [28 empty] | 0.6935
39 | 0.72466 | [28 empty] | 0.72466
40 | 0.75356 | [28 empty] | 0.75356
41 | 0.82243 | [28 empty] | 0.82243
42 | 0.86003 | [28 empty] | 0.86003
43 | 0.91078 | [28 empty] | 0.91078
44 | 0.94771 | [28 empty] | 0.94771
45 | 0.99222 | [28 empty] | 0.99222
46 | 1.0447 | [28 empty] | 1.0447
47 | 1.1263 | [28 empty] | 1.1263
48 | 1.1715 | [28 empty] | 1.1715
49 | 1.2043 | [28 empty] | 1.2043
50 | 1.2778 | 1.45 | [27 empty] | 1.3639
51 | 1.3132 | [28 empty] | 1.3132
52 | 1.3312 | [28 empty] | 1.3312
53 | 1.3931 | [28 empty] | 1.3931
54 | 1.4292 | [28 empty] | 1.4292
55 | 1.463 | [28 empty] | 1.463
56 | 1.5235 | [28 empty] | 1.5235
57 | 1.5938 | [28 empty] | 1.5938
58 | 1.6228 | [28 empty] | 1.6228
59 | 1.6702 | [28 empty] | 1.6702
60 | 1.7127 | [28 empty] | 1.7127
61 | 1.7826 | [28 empty] | 1.7826
62 | 1.8487 | [28 empty] | 1.8487
63 | 1.9091 | [28 empty] | 1.9091
64 | 1.9639 | [28 empty] | 1.9639
65 | 2.0006 | [28 empty] | 2.0006
66 | 2.0423 | [28 empty] | 2.0423
67 | 2.0825 | [28 empty] | 2.0825
68 | 2.1084 | [28 empty] | 2.1084
69 | 2.1474 | [28 empty] | 2.1474
70 | 2.1793 | [28 empty] | 2.1793
71 | 2.2301 | [28 empty] | 2.2301
72 | 2.2603 | [28 empty] | 2.2603
73 | 2.3277 | [28 empty] | 2.3277
74 | 2.3764 | [28 empty] | 2.3764
75 | 2.4166 | [28 empty] | 2.4166
76 | 2.458 | [28 empty] | 2.458
77 | 2.5237 | [28 empty] | 2.5237
78 | 2.5598 | [28 empty] | 2.5598
79 | 2.6181 | [28 empty] | 2.6181
80 | 2.6471 | [28 empty] | 2.6471
81 | 2.6812 | [28 empty] | 2.6812
82 | 2.7083 | [28 empty] | 2.7083
83 | 2.76 | [28 empty] | 2.76
84 | 2.788 | [28 empty] | 2.788
85 | 2.8651 | [28 empty] | 2.8651
86 | 2.9069 | [28 empty] | 2.9069
87 | 2.9603 | [28 empty] | 2.9603
88 | 3.0141 | [28 empty] | 3.0141
89 | 3.0956 | [28 empty] | 3.0956
90 | 3.1486 | [28 empty] | 3.1486
91 | 3.2185 | [28 empty] | 3.2185
92 | 3.27 | [28 empty] | 3.27
93 | 3.4163 | [28 empty] | 3.4163
94 | 3.4974 | [28 empty] | 3.4974
95 | 3.5844 | [28 empty] | 3.5844
96 | 3.6853 | [28 empty] | 3.6853
97 | 3.8003 | [28 empty] | 3.8003
98 | 3.9025 | [28 empty] | 3.9025
99 | 4.2005 | [28 empty] | 4.2005
100 | 4.8973 | [28 empty] | 4.8973

## MedianSINR-FRF3
Source | Huawei | ZTE | CATT | QC | Company E | Company F | Company G | Company H | [21 empty] | Mean
Median SINR (dB) | 4.6251 | 9.53 | 0 | 0 | 0 | 0 | 0 | 0 | 0 | 0 | 0 | 0 | 0 | 0 | 0 | 0 | 0 | 0 | 0 | 0 | 0 | 0 | 0 | 0 | 0 | 0 | 0 | 0 | 0 | 0.48811
UL SINR
0 | 1.5293 | [28 empty] | 1.5293
1 | 2.1578 | [28 empty] | 2.1578
2 | 2.4676 | [28 empty] | 2.4676
3 | 2.5799 | [28 empty] | 2.5799
4 | 2.6557 | [28 empty] | 2.6557
5 | 2.8372 | [28 empty] | 2.8372
6 | 2.9077 | [28 empty] | 2.9077
7 | 2.9658 | [28 empty] | 2.9658
8 | 3.049 | [28 empty] | 3.049
9 | 3.104 | [28 empty] | 3.104
10 | 3.1891 | [28 empty] | 3.1891
11 | 3.2517 | [28 empty] | 3.2517
12 | 3.2781 | [28 empty] | 3.2781
13 | 3.3368 | [28 empty] | 3.3368
14 | 3.3946 | [28 empty] | 3.3946
15 | 3.4451 | [28 empty] | 3.4451
16 | 3.4663 | [28 empty] | 3.4663
17 | 3.518 | [28 empty] | 3.518
18 | 3.5489 | [28 empty] | 3.5489
19 | 3.5822 | [28 empty] | 3.5822
20 | 3.6133 | [28 empty] | 3.6133
21 | 3.6533 | [28 empty] | 3.6533
22 | 3.6867 | [28 empty] | 3.6867
23 | 3.7166 | [28 empty] | 3.7166
24 | 3.7599 | [28 empty] | 3.7599
25 | 3.8151 | [28 empty] | 3.8151
26 | 3.8418 | [28 empty] | 3.8418
27 | 3.8789 | [28 empty] | 3.8789
28 | 3.8977 | [28 empty] | 3.8977
29 | 3.9263 | [28 empty] | 3.9263
30 | 3.9677 | [28 empty] | 3.9677
31 | 3.9934 | [28 empty] | 3.9934
32 | 4.0134 | [28 empty] | 4.0134
33 | 4.0374 | [28 empty] | 4.0374
34 | 4.0746 | [28 empty] | 4.0746
35 | 4.1182 | [28 empty] | 4.1182
36 | 4.1723 | [28 empty] | 4.1723
37 | 4.2064 | [28 empty] | 4.2064
38 | 4.2434 | [28 empty] | 4.2434
39 | 4.2831 | [28 empty] | 4.2831
40 | 4.3033 | [28 empty] | 4.3033
41 | 4.3511 | [28 empty] | 4.3511
42 | 4.3904 | [28 empty] | 4.3904
43 | 4.4204 | [28 empty] | 4.4204
44 | 4.4451 | [28 empty] | 4.4451
45 | 4.4839 | [28 empty] | 4.4839
46 | 4.5085 | [28 empty] | 4.5085
47 | 4.5465 | [28 empty] | 4.5465
48 | 4.5729 | [28 empty] | 4.5729
49 | 4.6073 | [28 empty] | 4.6073
50 | 4.6251 | 9.53 | [27 empty] | 7.0775
51 | 4.6674 | [28 empty] | 4.6674
52 | 4.6974 | [28 empty] | 4.6974
53 | 4.7118 | [28 empty] | 4.7118
54 | 4.7316 | [28 empty] | 4.7316
55 | 4.7642 | [28 empty] | 4.7642
56 | 4.7943 | [28 empty] | 4.7943
57 | 4.8307 | [28 empty] | 4.8307
58 | 4.8669 | [28 empty] | 4.8669
59 | 4.8931 | [28 empty] | 4.8931
60 | 4.9232 | [28 empty] | 4.9232
61 | 4.9607 | [28 empty] | 4.9607
62 | 4.9819 | [28 empty] | 4.9819
63 | 4.9979 | [28 empty] | 4.9979
64 | 5.0221 | [28 empty] | 5.0221
65 | 5.0368 | [28 empty] | 5.0368
66 | 5.0739 | [28 empty] | 5.0739
67 | 5.1163 | [28 empty] | 5.1163
68 | 5.1458 | [28 empty] | 5.1458
69 | 5.1648 | [28 empty] | 5.1648
70 | 5.1965 | [28 empty] | 5.1965
71 | 5.2216 | [28 empty] | 5.2216
72 | 5.2417 | [28 empty] | 5.2417
73 | 5.267 | [28 empty] | 5.267
74 | 5.2912 | [28 empty] | 5.2912
75 | 5.3202 | [28 empty] | 5.3202
76 | 5.3538 | [28 empty] | 5.3538
77 | 5.3781 | [28 empty] | 5.3781
78 | 5.4193 | [28 empty] | 5.4193
79 | 5.4511 | [28 empty] | 5.4511
80 | 5.4782 | [28 empty] | 5.4782
81 | 5.5196 | [28 empty] | 5.5196
82 | 5.5615 | [28 empty] | 5.5615
83 | 5.6214 | [28 empty] | 5.6214
84 | 5.6565 | [28 empty] | 5.6565
85 | 5.6786 | [28 empty] | 5.6786
86 | 5.7308 | [28 empty] | 5.7308
87 | 5.7577 | [28 empty] | 5.7577
88 | 5.7876 | [28 empty] | 5.7876
89 | 5.844 | [28 empty] | 5.844
90 | 5.8658 | [28 empty] | 5.8658
91 | 5.9374 | [28 empty] | 5.9374
92 | 5.9793 | [28 empty] | 5.9793
93 | 6.11 | [28 empty] | 6.11
94 | 6.1676 | [28 empty] | 6.1676
95 | 6.3066 | [28 empty] | 6.3066
96 | 6.4216 | [28 empty] | 6.4216
97 | 6.5231 | [28 empty] | 6.5231
98 | 6.7145 | [28 empty] | 6.7145
99 | 6.902 | [28 empty] | 6.902
100 | 7.2181 | [28 empty] | 7.2181

## Mobility
| RIT | Frequency reuse factor | Req. |  | Huawei | ZTE | CATT | Qualcomm | Ericsson | Mean | Var | Number of samples
UL Mobility (250 km/h) | NR NTN | FRF1 | Normalized traffic channel link data rate (bit/s/Hz) | 0.005 | 0.044 | 0.089 | 0.0586 |  | 0.088 | 0.0699 | 0.022293 | 4
|  |  | Residual decoded packet error ratio | 1% | 0.4% | <0.1% | 0.01% |  | 0.06% | 0.1567% | 0.0021221 | 3
| NR NTN | FRF3 | Normalized traffic channel link data rate (bit/s/Hz) | 0.005 | 0.04443 | 0.089 | 0.2344 | 0.203 |  | 0.14271 | 0.090527 | 4
|  |  | Residual decoded packet error ratio | 1% | 0.03% | <0.1% | 0.37% | 0.62% |  | 0.34% | 0.0029614 | 3