## SL
WI code | Sub-feature group | RAN1 specification | Section | RAN2 Parent IE | RAN2 ASN.1 name | Parameter name in the spec | New or existing? | Parameter name in the text | Description | Value range | Default value aspect | Per (UE, cell, TRP, …) | UE-specific or Cell-specific | Specification | Comment | Status
NR_SL_enh2-Core | Sidelink CA operation | 38.213 |  |  |  |  | New | sl-syncFreqList in existing IE "SL-SyncConfig" | Indicates a list of candidate carrier frequencies that can be used for the synchronisation of sidelink communication. |  | N/A | Per carrier | UE-specific | 38.331 | Agreement in RAN1#114 To reuse LTE SL CA synchronization procedure for NR SL CA synchronization procedure, • Rel-16/17 SL synchronization procedure is used for each SL carrier. • The same synchronization reference is used for all the aggregated SL carriers. o Note: Set A and Set B based LTE SL CA synchronization procedure is supported. • UE assumes that the configuration for SL synchronization reference priority including sl-NbAsSync is the same across all the aggregated SL carriers, which is the same as in LTE SL CA synchronization procedure. | unstable
NR_SL_enh2-Core | Sidelink CA operation | 38.213 |  |  |  |  | existing | sl-NbAsSync | This field indicates whether the network can be selected as synchronization reference directly/indirectly only, if sl-SyncPriority is set to gnss. If this field is set to TRUE, the network is enabled to be selected as synchronization reference directly/indirectly. The field is only present in SidelinkPreconfigNR. Otherwise it is absent. For intra-band CA, UE assumes same value of sl-NbAsSync across all the aggregated SL carriers. | BOOLEAN | N/A | Per carrier | UE-specific | 38.331 | Agreement in RAN1#114 To reuse LTE SL CA synchronization procedure for NR SL CA synchronization procedure, • Rel-16/17 SL synchronization procedure is used for each SL carrier. • The same synchronization reference is used for all the aggregated SL carriers. o Note: Set A and Set B based LTE SL CA synchronization procedure is supported. • UE assumes that the configuration for SL synchronization reference priority including sl-NbAsSync is the same across all the aggregated SL carriers, which is the same as in LTE SL CA synchronization procedure. | unstable
NR_SL_enh2-Core | Sidelink CA operation | 38.214 |  |  |  |  | existing | sl-StartSymbol | This field indicates the starting symbol used for sidelink in a slot without S-SSB. A single value can be (pre)configured per sidelink bandwidth part. For intra-band CA, the UE assumes the same value of sl-StartSymbol for all SL bandwidth parts across all the aggregated SL carriers. | ENUMERATED {sym0, sym1, sym2, sym3, sym4, sym5, sym6, sym7} | N/A | per BWP | UE-specific | 38.331 | Agreement The following parameters are (pre)configured to be the same across multiple SL carriers: • SL starting symbol within a slot • SL symbol length within a slot • CP length | unstable
NR_SL_enh2-Core | Sidelink CA operation | 38.214 |  |  |  |  | existing | sl-LengthSymbols | This field indicates the number of symbols used for sidelink in a slot without S-SSB. A single value can be (pre)configured per sidelink bandwidth part. For intra-band CA, the UE assumes the same value of sl-LengthSymbols for all SL bandwidth parts across all the aggregated SL carriers. | ENUMERATED {sym7, sym8, sym9, sym10, sym11, sym12, sym13, sym14} | N/A | per BWP | UE-specific | 38.331 | Agreement The following parameters are (pre)configured to be the same across multiple SL carriers: • SL starting symbol within a slot • SL symbol length within a slot • CP length | unstable
NR_SL_enh2-Core | Sidelink CA operation | 38.213 |  |  |  |  | existing | SL-BWP-Generic | This field indicates the generic parameters on the configured sidelink BWP. For intra-band CA, the UE assumes the same configuration of "cyclicPrefix" to define the sl-BWP within SL-BWP-Generic for all sidelink bandwidth parts across all the aggregated SL carriers, i.e. either all SL BWPs are configured with "cyclicPrefix" or none of the SL BWPs are configured with "cyclicPrefix". | N/A | N/A | per BWP | UE-specific | 38.331 | Agreement The following parameters are (pre)configured to be the same across multiple SL carriers: • SL starting symbol within a slot • SL symbol length within a slot • CP length | unstable
NR_SL_enh2-Core | Sidelink CA operation | 38.212, 38.213, 38.214 |  |  |  |  | existing | sl-PSFCH-Period | Indicates the period of PSFCH resource in the unit of slots within this resource pool. If set to sl0, no resource for PSFCH, and HARQ feedback for all transmissions in the resource pool is disabled. For intra-band CA, the UE assumes the same value of sl-PSFCH-Period across SL aggregated carriers. | N/A | N/A | per BWP | UE-specific | 38.331 | Agreement From a UE perspective, the time resources for PSFCH are aligned across SL aggregated carriers (e.g., by (pre)configuring that the period of PSFCH resources and the time resource of resource pool with PSFCH resources are the same across the SL aggregated carriers). | unstable
NR_SL_enh2-Core | Sidelink CA operation | 38.213 |  |  |  |  | existing | sl-MinTimeGapPSFCH | The minimum time gap between PSFCH and the associated PSSCH in the unit of slots. For intra-band CA, the UE assumes the same value of sl-MinTimeGapPSFCH across SL aggregated carriers. | N/A | N/A | per BWP | UE-specific | 38.331 | Agreement From a UE perspective, the time resources for PSFCH are aligned across SL aggregated carriers (e.g., by (pre)configuring that the period of PSFCH resources and the time resource of resource pool with PSFCH resources are the same across the SL aggregated carriers). | unstable