## System config param
Technical configuration Parameters | Reference value for NR NTN | CCU. ITRI
Satellite orbit configuration | LEO, 600 km altitude | Aligned with reference
Satellite payload | Transparent payload without ISL | Aligned with reference
Service link frequency | S-band (2GHz) | Aligned with reference
Channel bandwidth | 30 MHz | Aligned with reference
3 dB beam width | 4.41 degrees | Aligned with reference
Satellite EIRP density | 34 dBW/MHz | Aligned with reference
Satellite antenna gain | 30 dBi | Aligned with reference
Satellite G/T | 1.1 dB/K | Aligned with reference
Spot beam pattern | Hexagonal pattern, at least 19 spot beams, Influence of adjacent beam interference on the results should be accounted for, e.g. by collecting statistics only from the inner spot beams | FRF=1: 19 spot beams + 2 tier interference beams FRF=3: 19 spot beams + 4 tier interference beams
Satellite beam diameter (km) | 50
Inter-cell distance (km) | 43.3
TRxP density (ρ) |  | 1/1415
Terminal type | Handheld | Aligned with reference
UE Antenna type and configuration | Omni-directional | Aligned with reference
UE antenna polarisation | Linear: ±45°X-pol | Aligned with reference
UE Antenna gain (dBi) | 0 | Aligned with reference
UE Antenna temperature (K) | 290 | Aligned with reference
Noise figure (dB) | 7 | Aligned with reference
UE Tx transmit power | 200 mW (23 dBm) | Aligned with reference
Number of UE receive antennas | (1,1,2) as baseline, (1,2,2) can be additionally provided | (1,1,2)
Device deployment | 100% outdoor, randomly and uniformly distributed over the area | Aligned with reference
UE density | 10 UEs per spot beam | Aligned with reference
UE mobility model | Stationary | Aligned with reference
Traffic model | Full buffer | Aligned with reference
UE antenna height | 1.5 m | Aligned with reference
Satellite antenna pattern | Bessel function as in Section 6.4.1 in TR 38.811 | Aligned with reference
Satellite antenna polarization configuration | Circular | Aligned with reference
Central beam elevation | 90 degrees | Aligned with reference
Beam layout definition and wrap-around | As described in 6.1.1.1 of TR 38.821 | Aligned with reference
Frequency re-use factor | 1 or 3 (declared by proponent) | 1 or 3
Propagation conditions | LOS probability of 100% | Aligned with reference
Large scale Channel model | At least for LOS conditions, large scale model of Section 6.6 in 38.811 | Aligned with reference
Small scale | Small scale fading is modelled as in 38.821 (Table 6.1.1.1-7) | Aligned with reference
Handover margin | 0dB | Handover disabled
UE attachment | RSRP | Aligned with reference
Satellite antenna configuration | 1Rx / 1Tx per beam | Aligned with reference
Other system configuration parameters align with Rep. ITU-R M.2514-0

## DL_Param
Technical configuration Parameters | Reference value for NR NTN | CCU, ITRI
Multiple access | OFDMA | Aligned with reference
Duplexing | FDD | Aligned with reference
Network synchronization | Synchronized | Aligned with reference
Frequency offset | 0ppm | Aligned with reference
Frequency drift | 0ppm | Aligned with reference
Frequency reuse factor (FRF) | FRF: 1 FRF: 3 | 1 or 3
Polarization reuse | Disabled | Aligned with reference
Modulation | Up to 256 QAM | Aligned with reference
Coding on PDSCH | LDPC Max code-block size=8448bit [with BP decoding] | Aligned with reference
Numerology | 15KHz / 30kHz, 14 OFDM symbol slot | 15KHz, 14 OFDM symbol slot
Guard band ratio on simulation bandwidth | FDD: 6.4% (for 10 MHz) | Aligned with reference
Simulation bandwdith | Freq reuse 1: 30 MHz. Freq reuse 3: 30MHz is the total maximum bandwidth (i.e., each beam will have 10MHz maximum bandwidth). | Aligned with reference
Transmission scheme | One layer | Aligned with reference
DL CSI measurement | CQI only (1 layer / 1-port CSI-RS) | Aligned with reference
DL codebook
PRB bundling | Wideband | 4 PRBs
MU dimension
SU dimension
Codeword (CW)-to-layer mapping | SCW | Aligned with reference
CSI feedback | 20ms periodicity | Aligned with reference
Interference measurement
Max CBG number | 1 | Aligned with reference
Number of HARQ processes | Up to 32 | Aligned with reference
HARQ-ACK delay | N+4 | Aligned with reference
Re-transmission delay | Larger than RTT, to be reported | 9 (RTT)+4
Scheduling | PF | Aligned with reference
Receiver type | MMSE-IRC | Aligned with reference
Channel estimation | Realistic | Aligned with reference

## UL_Param
Technical configuration Parameters | Reference value for NR NTN | ITRI, CCU
Multiple access | OFDMA | Aligned with reference
Duplexing | FDD | Aligned with reference
Network synchronization | Synchronized | Aligned with reference
Frequency offset | 0ppm | Aligned with reference
Frequency drift | 0ppm | Aligned with reference
Frequency reuse factor (FRF) | FRF: 1 FRF: 3 | 1 or 3
Polarization reuse | Disabled | Aligned with reference
Modulation | Up to 256 QAM | Aligned with reference
Coding on PUSCH | LDPC Max code-block size=8448bit [with BP decoding] | Aligned with reference
Numerology | 15KHz / 30kHz, 14 OFDM symbol slot | 15KHz, 14 OFDM symbol slot
Guard band ratio on simulation bandwidth | FDD: 6.4% (for 10 MHz) | Aligned with reference
Simulation bandwdith | Freq reuse 1: 30 MHz. Freq reuse 3: 30MHz is the total maximum bandwidth (i.e., each beam will have 10MHz maximum bandwidth). | Aligned with reference
Transmission scheme | One layer | Aligned with reference
UL codebook
MU dimension
SU dimension
Codeword (CW)-to-layer mapping | SCW | Aligned with reference
SRS transmission | Companies to Report: • Precoded or non-precoded SRS transmission; • SRS switch or not for 1T4R/2T4R/1T2R • SRS bandwidth • Number of OFDM symbols within 1 slot for SRS transmission per UE
Max CBG number | 1 | Aligned with reference
Number of HARQ processes | Up to 32 | Aligned with reference
HARQ-ACK delay | N+4 | Aligned with reference
Ul re-transmission delay | Larger than RTT, to be reported | 9 (RTT) +4
Scheduling | PF | Aligned with reference
Receiver type | MMSE-IRC | Aligned with reference
Channel estimation | Realistic | Aligned with reference
Power control parameter
Power backoff model

## Results_Spectral Efficiency
SE | RIT | Number of UE antennas | Frequency reuse factor | Req. |  | CCU, ITRI | [16 empty] | Mean | Var | Number of samples
DL Spectral efficiency | NR | 2 | FRF = 1 | Average [bit/s/Hz/TRxP] | 0.5 | 0.812 | [16 empty] | 0.812 | #DIV/0! | 1
|  |  |  | 5th percentile [bit/s/Hz] | 0.03 | 0.044 | [16 empty] | 0.044 | #DIV/0! | 1
|  |  | FRF = 3 | Average [bit/s/Hz/TRxP] | 0.5 | 2.108 | [16 empty] | 2.108 | #DIV/0! | 1
|  |  |  | 5th percentile [bit/s/Hz] | 0.03 | 0.1513 | [16 empty] | 0.1513 | #DIV/0! | 1
| NR | 4 | FRF = 1 | Average [bit/s/Hz/TRxP] | 0.5 | [17 empty] | #DIV/0! | #DIV/0! | 0
|  |  |  | 5th percentile [bit/s/Hz] | 0.03 | [17 empty] | #DIV/0! | #DIV/0! | 0
|  |  | FRF = 3 | Average [bit/s/Hz/TRxP] | 0.5 | [17 empty] | #DIV/0! | #DIV/0! | 0
|  |  |  | 5th percentile [bit/s/Hz] | 0.03 | [17 empty] | #DIV/0! | #DIV/0! | 0
SE | RIT | Number of UE antennas | Frequency reuse factor | Req. |  | CCU, ITRI | 0 | 0 | 0 | 0 | 0 | 0 | 0 | 0 | 0 | 0 | 0 | 0 | 0 | 0 | 0 | 0 | Mean | Var | Number of samples
UL spectral efficiency | NR |  | FRF = 1 | Average [bit/s/Hz/TRxP] | 0.1 | 0.197 | [16 empty] | 0.197 | #DIV/0! | 1
|  |  |  | 5th percentile [bit/s/Hz] | 0.003 | 0.00477 | [16 empty] | 0.00477 | #DIV/0! | 1
|  |  | FRF = 3 | Average [bit/s/Hz/TRxP] | 0.1 | 0.449 | [16 empty] | 0.449 | #DIV/0! | 1
|  |  |  | 5th percentile [bit/s/Hz] | 0.003 | 0.0212 | [16 empty] | 0.0212 | #DIV/0! | 1
5th percentile user spectral efficiency shall be assessed jointly with average spectral efficiency using the same simulation

## Results_User Exp Data Rate
User experienced data rate | RIT | Number of UE antennas | Frequency reuse factor | Req. |  | CCU. ITRI | Mean | Var | Number of samples
DL | NR | 2 | FRF = 1 | User experienced data rate (Mbit/s) | 1 | 1.32 | 1.32 | #DIV/0! | 1
| NR |  | FRF = 3 | User experienced data rate (Mbit/s) | 1 | 1.513 | 1.513 | #DIV/0! | 1
| NR | 4 | FRF = 1 | User experienced data rate (Mbit/s) | 1 |  | #DIV/0! | #DIV/0! | 0
| NR |  | FRF = 3 | User experienced data rate (Mbit/s) | 1 |  | #DIV/0! | #DIV/0! | 0
User experienced data rate | RIT | Number of UE antennas | Frequency reuse factor | Req. |  | CCU. ITRI | Mean | Var | Number of samples
UL | NR |  | FRF = 1 | User experienced data rate (Mbit/s) | 0.1 | 0.143 | 0.143 | #DIV/0! | 1
| NR |  | FRF = 3 | User experienced data rate (Mbit/s) | 0.1 | 0.212 | 0.212 | #DIV/0! | 1
The user experienced data rate should be derived from the 5th percentile user spectral efficiency through equation

## Results_Area traffic Capacity
Area traffic Capacity | RIT | Number of UE antennas | Frequency reuse factor | Req. |  | CCU. ITRI | [16 empty] | Mean | Var | Number of samples
DL | NR | 2 | FRF = 1 | Area traffic capacity (kbit/s/km2) | 8 | 17.624 | [16 empty] | 17.624 | #DIV/0! | 1
| NR |  | FRF = 3 | Area traffic capacity (bit/s/km2) | 8 | 14.92 | [16 empty] | 14.92 | #DIV/0! | 1
| NR | 4 | FRF = 1 | Area traffic capacity (kbit/s/km2) | 8 | [17 empty] | #DIV/0! | #DIV/0! | 0
| NR |  | FRF = 3 | Area traffic capacity (bit/s/km2) | 8 | [17 empty] | #DIV/0! | #DIV/0! | 0
Area traffic Capacity | RIT |  | Frequency reuse factor | Req. |  | CCU. ITRI | 0 | 0 | 0 | 0 | 0 | 0 | 0 | 0 | 0 | 0 | 0 | 0 | 0 | 0 | 0 | 0 | Mean | Var | Number of samples
UL | NR |  | FRF = 1 | Area traffic capacity (bit/s/km2) | 1.5 | 4.183 | [16 empty] | 4.183 | #DIV/0! | 1
| NR |  | FRF = 3 | Area traffic capacity (bit/s/km2) | 1.5 | 3.177 | [16 empty] | 3.177 | #DIV/0! | 1
Area traffic capacity is derived assuming one frequency band and one TRxP layer, based on the achievable average spectral efficiency, network deployment (e.g. TRxP (site) density) and bandwidth