## Simulation assumption
SLS simulation assumption |  | Xiaomi |  | OPPO | ZTE Corporation |  | Fujitsu |  | NTT DOCOMO |  | Intel | InterDigital | Lenovo |  | BJTU |  | China Telecom (R1-2306810)
Parameter | Values | Tx beam | Beam Pair | Tx beam/beam pair | Tx beam | Beam Pair | Tx beam | Beam Pair | Tx beam | Beam Pair | Tx beam/beam pair | Tx beam | Tx beam | Beam Pair | Tx beam | Beam Pair | Beam Pair
Frequency Range | FR2 @ 30 GHz with SCS 120 kHz | [10 empty] | FR2 @ 30 GHz with SCS 120 kHz |  |  |  | aligned with reference
Deployment | Dense Urban (Macro only, TR 38.913) 200m ISD 2-tier model with wrap-around (7 sites, 3 sectors/cells per site) Other deployment assumption is not precluded | 500m ISD | 500m ISD | [8 empty] | 2-tier model with wrap-around (7 sites, 3 sectors/cells per site) with ISD = 200 m |  |  |  | aligned with reference
Channel model | UMa with distance-dependent LoS probability function defined in Table 7.4.2-1 in TR 38.901. | [10 empty] | 5G-UMa (TR 38.901) |  |  |  | aligned with reference
System BW | 80MHz | [5 empty] | 50MHz | 50MHz |  |  | 50MHz | 80 MHz |  |  |  | aligned with reference
UE Speed | For spatial domain beam prediction, 3km/h For time domain beam prediction: 30km/h (baseline), 60km/h (optional), 90km/h (optional), 120km/h (optional) Other values are not precluded |  |  |  | 3km/h | 3km/h | For spatial domain beam prediction, 3km/h | For spatial domain beam prediction, 3km/h |  |  |  | For spatial domain beam prediction, 3km/h | 3km/h | 3km/h |  | For spatial domain beam prediction, 3km/h | 3km/h
UE distribution | - 10 UEs per sector/cell for system performance related KPI (if supported) [e.g,, throughput] for full buffer traffic (if supported) evaluation (model inference). - X UEs per sector/cell for system performance related KPI for FTP traffic (if supported) evaluation (model inference). - Other values are not precluded - Number of UEs per/sector per cell during data collection (training/testing) is reported by companies if relevant - For spatial domain beam prediction: Option 1: 80% indoor ,20% outdoor as in TR 38.901 Option 2: 100% outdoor - For time domain prediction: 100% outdoor |  |  | - 10 UEs per sector/cell for system performance related KPI e.g, spectrum efficiency with full buffer traffic for evluaiton. - 100 UEs per sector/cell during data collection for training | - 10 UEs per sector/cell for full buffer traffic - For spatial domain beam prediction: Option 1: 80% indoor ,20% outdoor as in TR 38.901 | - 10 UEs per sector/cell for full buffer traffic - For spatial domain beam prediction: Option 1: 80% indoor ,20% outdoor as in TR 38.901 | 10 Ues per sector 80% indoor, 20% outdoor as in TR 38.901 | 10 Ues per sector 80% indoor, 20% outdoor as in TR 38.901 | 100% outdoor | 100% outdoor | 100% Outdoor, 20% Outdoor + 80% indoor, | Scenario #1: 100% Outdoor Ues, Scenario #2: 20% Outdoor UEs and 80% Indoor UEs | 10 UEs per sector/cell for model inference evaluation. 1000 UEs per sector/cell for model training. 80% indoor UE and 20% outdoor UE. | 10 UEs per sector/cell for model inference evaluation. 1000 UEs per sector/cell for model training. 80% indoor UE and 20% outdoor UE. |  | 100% outdoor | Option1
Transmission Power | Maximum Power and Maximum EIRP for base station and UE as given by corresponding scenario in 38.802 (Table A.2.1-1 and Table A.2.1-2)
BS Antenna Configuration | o Antenna setup and port layouts at gNB: (4, 8, 2, 1, 1, 1, 1), (dV, dH) = (0.5, 0.5) λ o Other assumptions are not precluded. Companies to explain TXRU weights mapping. Companies to explain beam selection. Companies to explain number of BS beams | 32 Tx beams | 32 Tx beams |  |  |  | One panel :(4, 8, 2, 1, 1), (dV, dH) = (0.5, 0.5) λ Azimuth angle (degree) = [-78.75, -56.25, -33.75, -11.25, 11.25, 33.75, 56.25,78.75] Zenith angle (degree) = [22.5, 67.5,112.5, 157.5] Total 32 beams = 8(H)*4(V), DFT beams | One panel :(4, 8, 2, 1, 1), (dV, dH) = (0.5, 0.5) λ Azimuth angle (degree) = [-78.75, -56.25, -33.75, -11.25, 11.25, 33.75, 56.25,78.75] Zenith angle (degree) = [22.5, 67.5,112.5, 157.5] Total 32 beams = 8(H)*4(V), DFT beams | Beam set at gNB：For direction of TRxP analog beam steering (in LCS): Azimuth angle φi =[-62.3°:8.3°:62.25°], 16 angles Zenith angle θj = [15*pi/24 17*pi/24 19*pi/24 21*pi/24], 4 angles NOTE: (azimuth, zenith)=(0, pi/2) is the direction perpendicular to the array. | Beam set at gNB：For direction of TRxP analog beam steering (in LCS): Azimuth angle φi =[-62.3°:8.3°:62.25°], 16 angles Zenith angle θj = [15*pi/24 17*pi/24 19*pi/24 21*pi/24], 4 angles NOTE: (azimuth, zenith)=(0, pi/2) is the direction perpendicular to the array. | gNB: (8, 8, 2, 1, 1, 1, 1), (dV, dH) = (0.5, 0.8) λ | (M, N, P, Mg, Ng) = (4, 8, 2, 1, 1), dH=dV=0.5λ | (4, 8, 2, 1, 1, 1, 1), (dV, dH) = (0.5, 0.5) λ | (4, 8, 2, 1, 1, 1, 1), (dV, dH) = (0.5, 0.5) λ |  | (M, N, P, Mg, Ng) = (4, 8, 2, 1, 1), dH=dV=0.5λ, 32 Tx beams (8 horizontal & 4 vertical) Azimuth angle = [-7*pi/16, -5*pi/16, …, 0, …, 5*pi/16, 7*pi/16] Zenith angle = [1*pi/8, 3*pi/8, 5*pi/8, 7*pi/8] | [Mg Ng M N P] = [1 1 4 8 2], [dV, dH] = [0.5,0.5] λ 32 Tx beams Horizontal angle = [-78.75° -56.25° -33.75° -11.25° 11.25° 33.75° 56.25° 78.75°] Vertical angle = [22.5° 67.5° 112.5° 157.5°]
BS Antenna radiation pattern | TR 38.802 Table A.2.1-6, Table A.2.1-7
UE Antenna Configuration | o Antenna setup and port layouts at UE: (1, 4, 2, 1, 2, 1, 1), 2 panels (left, right) o Other assumptions are not precluded Companies to explain TXRU weights mapping. Companies to explain beam and panel selection. Companies to explain number of UE beams | 4 Rx beams/ panel | 4 Rx beams/ panel |  |  |  | Panel structure: (M, N, P) = (1,4,2) 2 panels (left, right) with (Mg, Ng) = (1, 2) Azimuth angle (degree) = [22.5, 67.5, -67.5, -22.5] Total 8 beams = 4(H)*1(V)*2(panels), DFT beams | Panel structure: (M, N, P) = (1,4,2) 2 panels (left, right) with (Mg, Ng) = (1, 2) Azimuth angle (degree) = [22.5, 67.5, -67.5, -22.5] Total 8 beams = 4(H)*1(V)*2(panels), DFT beams | Beam set at UE：For direction of TRxP analog beam steering (in LCS): 4 beams per panel Azimuth angle φi = [-3*pi/8, -pi/8, pi/8, 3*pi/8]; Zenith angle θj = [1*pi/2]; NOTE: (azimuth, zenith)=(0, pi/2) is the direction perpendicular to the array. | Beam set at UE：For direction of TRxP analog beam steering (in LCS): 4 beams per panel Azimuth angle φi = [-3*pi/8, -pi/8, pi/8, 3*pi/8]; Zenith angle θj = [1*pi/2]; NOTE: (azimuth, zenith)=(0, pi/2) is the direction perpendicular to the array. | UE: (4, 1, 2, 2, 1, 2, 1), 2 panels | (M, N, P, Mg, Ng) = (1, 4, 2, 1, 1), dH = 0.5λ | (1, 4, 2, 1, 2, 1, 1), 2 panels (left, right) | (1, 4, 2, 1, 2, 1, 1), 2 panels (left, right) |  | (Mg Ng M N P) = (1 2 1 4 2), dH = 0.5λ 4 Rx beams per panel (4 horizontal & 1 vertical), 2 panels Azimuth angle = [-3*pi/8, -1*pi/8, 1*pi/8, 3*pi/8] Zenith angle = [pi/2] | [Mg Ng M N P] = [1 1 2 4 2], [dV, dH] = [0.5,0.5] λ 8 Rx beams Horizontal angle = [-67.5° -22.5° 22.5° 67.5°] Vertical angle = [45° 135°]
UE Antenna radiation pattern | TR 38.802 Table A.2.1-8, Table A.2.1-10
Beam correspondence | Companies to explain beam correspondence assumptions (in accordance to the two types agreed in RAN4) | [7 empty] | No beam correspondense | No beam correspondense
Link adaptation | Based on CSI-RS
Traffic Model | * For system performance related KPI (if supported) evaluation (model inference), companies report either of the following traffic model: Option 1: Full buffer Option 2: FTP model with detail assumptions (e.g., FTP model 1, FTP model 3) |  |  | Option 1: Full buffer | Option 1: Full buffer | Option 1: Full buffer | [6 empty] | Full buffer | Full buffer |  | Option 1: Full buffer | Option1
Inter-panel calibration for UE | Ideal, non-ideal following 38.802 (optional) – Explain any errors |  |  | Ideal | Ideal | Ideal | [10 empty] | ideal
Control and RS overhead | Companies report details of the assumptions |  |  | No control and RS overhead | 14.2% | 14.2%
Control channel decoding | Ideal or Non-ideal (Companies explain how it is modelled) |  |  |  | Ideal | Ideal | [6 empty] | Ideal | Ideal |  |  | ideal
UE receiver type | MMSE-IRC as the baseline, other advanced receiver is not precluded |  |  |  | MMSE-IRC | MMSE-IRC
BF scheme | Companies explain what scheme is used |  |  | Tx beamforming (based on DFT vector): 32 Tx beams (8 horizontal & 4 vertical) Azimuth angle = [-3*pi/8, -2*pi/8, …, 0, …, 3*pi/8, 4*pi/8] Zenith angle = [8*pi/16, 9*pi/16, 10*pi/16, 11*pi/16] Rx beamforming: 4 horizontal & 1 vertical per panel, 2 panels Azimuth angle = [-3*pi/8, -1*pi/8, 1*pi/8, 3*pi/8] Zenith angle = [pi/2] | DFT | DFT | DFT beams | DFT beams | DFT-based analog beamforming | DFT-based analog beamforming | DFT |  | gNB 32 Tx beamforming scheme: 8 DFT beams in azimuth and 4 DFT beams in elevation UE 4 Rx beamforming scheme: 4 DFT beams in azimuth and 1 DFT beams in elevation | gNB 32 Tx beamforming scheme: 8 DFT beams in azimuth and 4 DFT beams in elevation UE 4 Rx beamforming scheme: 4 DFT beams in azimuth and 1 DFT beams in elevation; |  |  | DFT-based
Transmission scheme | Multi-antenna port transmission schemes Note: Companies explain details of the using transmission scheme. |  |  | SU-MIMO, max Rank = 2 | [8 empty] | MU-MIMO
Other simulation assumptions | Companies to explain serving TRP selection Companies to explain scheduling algorithm |  |  | Cell selection: highest RSRP Scheduling algorithm: PF scheduler | select the TRP with the best RSRP | select the TRP with the best RSRP |  |  | location-based serving TRP selection | location-based serving TRP selection
Other potential impairments | Not modelled (assumed ideal). If impairments are included, companies will report the details of the assumed impairments |  |  | Ideal | Not modelled | Not modelled
BS Tx Power | • BS Tx power for evaluation: o 40dBm (baseline) o Other values (e.g. 34 dBm) are not precluded and can be reported by companies |  |  |  | 40dBm | 40dBm | 40dBm | 40dBm |  |  | 40dBm | 40 dBm | 40dBm |  |  | 40dBm | 40dBm
Maximum UE Tx Power | 23 dBm
BS receiver Noise Figure | 7 dB
UE receiver Noise Figure | 10 dB | [10 empty] | 10 dB
Inter site distance | 200m | 500m | 500m | [8 empty] | 200 m
BS Antenna height | 25m | [10 empty] | 25 m
UE Antenna height | 1.5 m | [10 empty] | 1.5 m
Car penetration Loss | 38.901, sec 7.4.3.2: μ = 9 dB, σp = 5 dB |  |  | N.A.
UE trajectory model | Option #2, Option #3, or option #4 Reported by companies |  |  | UE mobility OFF | option#4 | option#4 |  |  | Option #4 | Option #4 | [5 empty] | Option #2
UE rotation | Reported by companies |  |  | UE rotation OFF, UE random orientation ON | No UE rotation | No UE rotation | No rotation | No rotation | 0 | 0 | RPM:2 |  |  |  |  | No UE rotation
LLS simulation assumption (optional)
Parameters | Values
Frequency | 30GHz.
Subcarrier spacing | 120kHz
Data allocation | [8 RBs] as baseline, companies can report larger number of RBs First 2 OFDM symbols for PDCCH, and following 12 OFDM symbols for data channel
PDCCH decoding | Ideal or Non-ideal (Companies explain how is oppler)
Channel model | FFS: LOS channel: CDL-D extension, DS = 100ns NLOS channel: CDL-A/B/C extension, DS = 100ns Companies explains details of extension methodology considering spatial consistency Other channel models are not precluded.
BS antenna configurations | · One panel: (M, N, P, Mg, Ng) = (4, 8, 2, 1, 1), (dV, dH) = (0.5, 0.5) λ as baseline · Other assumptions are not precluded. Companies to explain TXRU weights mapping. Companies to explain beam selection. Companies to explain number of BS beams
BS antenna element radiation pattern | Same as SLS
BS antenna height and antenna array downtile angle | 25m, 110°
UE antenna configurations | Panel structure: (M, N, P) = (1, 4, 2), · 2 panels (left, right) with (Mg, Ng) = (1, 2) as baseline · 1 panel as optional · Other assumptions are not precluded Companies to explain TXRU weights mapping. Companies to explain beam and panel selection. Companies to explain number of UE beams
UE antenna element radiation pattern | Same as SLS
UE moving speed | Same as SLS
Raw data collection format | Depends on sub-use case and companies’ choice.
UE trajectory model | Option #2, Option #3, or option #4 Reported by companies
UE rotation speed | Reported by companies
Note on B16: Feifei Sun: Conclusion • For system performance related KPI (if supported) evaluation (model inference), companies report either of the following traffic model: o Option 1: Full buffer o Option 2: FTP model with detail assumptions (e.g., FTP model 1, FTP model 3)

## KPIs
KPIs |  | Description/Defination
Beam prediction accuracy (%) | Top-1(%) | the percentage of “the Top-1 genie-aided beam is Top-1 predicted beam”
| Top-1(%) with 1dB margin | the percentage of the Top-1 predicted beam “whose ideal L1-RSRP is within 1dB of the ideal L1-RSRP of the Top-1 genie-aided beam”
| Top-K/1(%) | the percentage of “the Top-1 genie-aided beam is one of the Top-K predicted beams”
| Top-1/K(%) (Optional) | the percentage of “the Top-1 predicted beam is one of the Top-K genie-aided beams”
L1-RSRP Diff | Average L1-RSRP diff (dB) | Average L1-RSRP difference of Top-1 predicted beam (the difference between the ideal L1-RSRP of Top-1 predicted beam and the ideal L1-RSRP of the Top-1 genie-aided beam)
| CDF of L1-RSRP diff (dB) | CDF of L1-RSRP difference for Top-1 predicted beam(the difference between the ideal L1-RSRP of Top-1 predicted beam and the ideal L1-RSRP of the Top-1 genie-aided beam)
[Predicted L1-RSRP] (Optional) | (Average/x % CDF of) predicted L1-RSRP diff (dB) (Optional) | The difference between the predicted L1-RSRP of Top-1[/K] predicted beam and the ideal L1-RSRP of the same beam.
[System performance] | RS overhead Reduction (%) | For BM-Case1, - Option 1: "RS " OH reduction[%]=1-N/M * where N is the number of beams (pairs) (with reference signal (SSB and/or CSI-RS)) required for measurement for AI/ML * where M is the total number of beams (pairs) to be predicted - Option 2: "RS " OH reduction[%]=1-N/M * where N is the total number of beams (pairs) (with reference signal (SSB and/or CSI-RS)) required for measurement for AI/ML, including the beams (pairs) required for additional measurements before/after the prediction if applicable * Where M is the total number of beams (pairs) (with reference signal (SSB and/or CSI-RS)) required for measurement for baseline scheme, including the beams (pairs) required for additional measurements before/after the prediction if applicable * Companies report the assumption on additional measurements For BM-Case2 - Option 2: "RS " OH reduction[%]=1-N/M * where N is the total number of beams (pairs) (with reference signal (SSB and/or CSI-RS)) required for measurement for AI/ML, including the beams (pairs) required for additional measurements before/after the prediction if applicable * Where M is the total number of beams (pairs) (with reference signal (SSB and/or CSI-RS)) required for measurement for baseline scheme * Companies report the assumption on additional measurements - FFS: Option 3: "RS " OH reduction[%]=1-N/LM * where N is the number of beams (pairs) (with reference signal (SSB and/or CSI-RS)) required for measurement for AI/ML in each time instance * where M is the total number of beams (pairs) to be predicted for each time instance * where L is ratio of periodicity of time instance for measurements to periodicity of time instance for prediction * Companies report the assumption on T1 and T2 patterns Other options are not precluded and can be reported by companies.
| UE throughput | CDF of UE throughput, avg. and 5%ile UE throughput
| UCI report | FFS: number of UCI reports and UCI payload size
Other related defination | For DL Tx beam prediction, the definition of Top-1 genie-aided Tx beam | o Option A (baseline): the Top-1 genie-aided Tx beam is the Tx beam that results in the largest L1-RSRP over all Tx and Rx beams o Option B(optional), the Top-1 genie-aided Tx beam is the Tx beam that results in the largest L1-RSRP over all Tx beams with specific Rx beam(s)  FFS on specific Rx beam(s)  Note: specific Rx beams are subset of all Rx beams
| For DL Tx-Rx beam pair prediction, the definition of Top-1 genie-aided Tx-Rx beam pair | o Option A: The Tx-Rx beam pair that results in the largest L1-RSRP over all Tx and Rx beams o Other options are not precluded and can be reported by companies.
Note: If companies use Option B to define Top-1 genie-aided Tx beam, please note it when reporting the result

## Tx beam(Basic)
Company | Case | Number of beams in Set A | Number and patten type of beams in Set B = Opt 1 only | Set B/Set A | Pattern of Set B | Rx beam assumption = Best Rx beam Only | Model input | Model output | Model label | AI model type | Model complexity in a number of model parameters (M) | Model complexity in a number of model size (e.g. Mbyte) | Computational complexity [FLOPs] | Training size | Testing size | Top-1(%) (AI/None-AI option 2) | Top-1(%) with 1dB margin (AI/None-AI option 2) | Top-2/1(%) , Top-4/1(%) , other values (AI/None-AI option 2) | Average L1-RSRP diff (dB) (AI/None-AI option 2) | 5%ile of L1-RSRP diff (dB) (AI/None-AI option 2) | Predicted L1-RSRP (Optional | RS overhead Reduction (%) | avg. UE throughput (AI/None-AI option 2/Non-AI option 1) | 5%ile UE throughput(AI/None-AI option 2/Non-AI option 1) | UCI report | NOTE
Futurewei (R1-2306433) | BM-Case-1: Option 1 (Fixed Set B) | 32 | F3 | Set B is a subset of Set A ratio of Set B/Set A = ~1/11 | [0, 15, 31] | Best Rx Opt 1 | L1-RSRP, implicty Tx beam ID | Probablities of Top-1 beam for all Tx beams in Set A | Option 1a: Top-1 beam in Set A | CNN-based NN | 213,856 (# of NN parameters) | 21 Mbytes | 222,199,808 (FLOPs) | 450K | 50K | 33.48/23.44 |  | Top-2/1: 57.96 Top-4/1: 81.45 Top-6/1: 91.71 Top-8/1: 95.75 | Top-1: 6.66 dB/9.89 dB Top-2/1: 3.55 dB Top-4/1: 1.29 dB Top-6/1: 0.52 dB Top-8/1: 0.23 dB |  |  | Opt 1: 91 % (=1-3/32)
Futurewei (R1-2306433) | BM-Case-1: Option 1 (Fixed Set B) | 32 | F4 | Set B is a subset of Set A ratio of Set B/Set A = 1/8 | [0 10 20 31] | Best Rx Opt 1 | L1-RSRP, implicty Tx beam ID | Probablities of Top-1 beam for all Tx beams in Set A | Option 1a: Top-1 beam in Set A | CNN-based NN | 213,856 (# of NN parameters) | 21 Mbytes | 222,199,808 (FLOPs) | 450K | 50K | 52.52/34.92 |  | Top-2/1: 74.37 Top-4/1: 91.15 Top-6/1: 95.86 Top-8/1: 97.63 | Top-1: 4.37 dB/7.45 dB Top-2/1: 1.88 dB Top-4/1: 0.53 dB Top-6/1: 0.20 dB Top-8/1: 0.10 dB |  |  | Opt 1: 86 % (=1-4/32)
Futurewei (R1-2306433) | BM-Case-1: Option 1 (Fixed Set B) | 32 | F5 | Set B is a subset of Set A ratio of Set B/Set A = 1/6.4 | [3 10 11 17 19] | Best Rx Opt 1 | L1-RSRP, implicty Tx beam ID | Probablities of Top-1 beam for all Tx beams in Set A | Option 1a: Top-1 beam in Set A | CNN-based NN | 4.9M | 21 Mbytes | 22M | 450K | 50K | 61.11/37.75 |  | Top-2/1: 80.22 Top-4/1: 93.47 Top-6/1: 97.68 Top-8/1: 99.11 | Top-1: 3.01 dB/6.65 dB Top-2/1: 1.39 dB Top-4/1: 0.35 dB Top-6/1: 0.09 dB Top-8/1: 0.03 dB |  |  | Opt 1: 84 % (=1-5/32)
Futurewei (R1-2306433) | BM-Case-1: Option 1 (Fixed Set B) | 32 | F6 | Set B is a subset of Set A ratio of Set B/Set A = ~1/5.3 | [3 10 11 17 19 31] | Best Rx Opt 1 | L1-RSRP, implicty Tx beam ID | Probablities of Top-1 beam for all Tx beams in Set A | Option 1a: Top-1 beam in Set A | CNN-based NN | 4.9M | 21 Mbytes | 22M | 450K | 50K | 71.8/37.76 |  | Top-2/1: 89.97 Top-4/1: 97.92 Top-6/1: 99.34 Top-8/1: 99.76 | Top-1: 1.44 dB/5.88 dB Top-2/1: 0.48 dB Top-4/1: 0.08 dB Top-6/1: 0.02 dB Top-8/1: 0.008 dB |  |  | Opt 1: 81 % (=1-6/32)
Futurewei (R1-2306433) | BM-Case-1: Option 1 (Fixed Set B) | 32 | F7 | Set B is a subset of Set A ratio of Set B/Set A = ~1/4.6 | [2 3 10 11 17 19 31] | Best Rx Opt 1 | L1-RSRP, implicty Tx beam ID | Probablities of Top-1 beam for all Tx beams in Set A | Option 1a: Top-1 beam in Set A | CNN-based NN | 4.9M | 21 Mbytes | 22M | 450K | 50K | 73.2/37.84 |  | Top-2/1: 90.54 Top-4/1: 98.16 Top-6/1: 99.44 Top-8/1: 99.80 | Top-1: 1.31 dB/5.87 dB Top-2/1: 0.42 dB Top-4/1: 0.07 dB Top-6/1: 0.02 dB Top-8/1: 0.007 dB |  |  | Opt 1: 78 % (=1-7/32)
Futurewei (R1-2306433) | BM-Case-1: Option 1 (Fixed Set B) | 32 | F8 | Set B is a subset of Set A ratio of Set B/Set A = 1/4 | [2 3 5 10 11 17 19 31] | Best Rx Opt 1 | L1-RSRP, implicty Tx beam ID | Probablities of Top-1 beam for all Tx beams in Set A | Option 1a: Top-1 beam in Set A | CNN-based NN | 4.9M | 21 Mbytes | 22M | 450K | 50K | 76.68/37.9 |  | Top-2/1: 92.65 Top-4/1: 98.76 Top-6/1: 99.60 Top-8/1: 99.86 | Top-1: 0.93 dB/5.3 dB Top-2/1: 0.27 dB Top-4/1: 0.04 dB Top-6/1: 0.01 dB Top-8/1: 0.003 dB |  |  | Opt 1: 75 % (=1-8/32)
vivo(R1-2306742) | Fixed Set B with set B = 1/4 Set A | 32 | F8 | 1/4 | 4,8,11,15,18,22,27,30 | The best Rx beam searched from the best Tx beam within Set B | L1-RSRPs of Set B | Predicted L1-RSRPs of all beams | Option 2a: L1-RSRPs per beam of all the beams(pairs) in Set A | DNN | ~1M |  | ~2M Flops | ~327K | ~46.7k | 76.4 | 80.2 | Top2/1: 86.2 Top4/1: 93.0 Top6/1: 95.2 | Top1/1: 2.70 Top2/1: 1.53 Top4/1: 0.77 Top6/1: 0.51 |  | 0.34 | 75 % (=1-8/32)
vivo(R1-2306742) | Fixed Set B with set B = 1/8 Set A | 32 | F4 | 1/8 | 11,12,18,23 | The best Rx beam searched from the best Tx beam within Set B | L1-RSRPs of Set B | Predicted L1-RSRPs of all beams | Option 2a: L1-RSRPs per beam of all the beams(pairs) in Set A | DNN | ~1M |  | ~2M Flops | ~327K | ~46.7k | 68.1 | 73.2 | Top2/1: 82.6 Top4/1: 90.7 Top6/1: 94.0 | Top1/1: 3.45 Top2/1: 1.88 Top4/1: 0.97 Top6/1: 0.60 |  | 0.81 | 87.5 % (=1-4/32)
Hw/HiSi（R1-2306513） | BM-Case-1: Option 1 (Fixed Set B) | 64 | F16 | 1/4 | [0, 2, 4, 6, 16, 18, 20, 22, 32, ,34, 36, 38, 48, 50, 52, 54] | Best Rx beam | L1-RSRP of Set B | Probablities of Top-1 beam for all Tx beam in Set A | Option 1a: Top-1 beam(pair) in Set A | CNN | 1.09M |  | 1.1M Flops | 40K | 1K | 75.4 | 81.5 | Top-2/1: 88.1 Top-4/1: 96.1 Top-8/1: 98.8 | Top-1: 0.60 dB Top-2/1: 0.25 dB Top-4/1: 0.08 dB Top-8/1: 0.01 dB |  |  | Opt 1： 75 % (=1-16/64)
CMCC(R1-2307185) | BM-Case1 [fixed Set B] | 64 | F4 | 1/16 | {12,27,32,47} | Best Rx Opt 1 | L1-RSRPs of Set B | Predicted L1-RSRPs of all beams | Option 1a: Top-1 beam(pair) in Set A | CNN | 1.3M |  | 2.59M | 39600 | 3960 | 56.8% |  | Top-2/1(%)： 75.2% Top-3/1(%) 84.8% |  |  |  | Top 1: 93.4% Top-2/1(%): 93% Top-3/1(%): 92.6%
CMCC(R1-2307185) | BM-Case1 [fixed Set B] | 64 | F8 | 1/8 | {6,9,22,25,38,41,54,57} | Best Rx Opt 1 | L1-RSRPs of Set B | Predicted L1-RSRPs of all beams | Option 1a: Top-1 beam(pair) in Set A | CNN | 1.56M |  | 3.12M | 39600 | 3960 | 86.5% |  | Top-2/1(%)： 95.7% Top-3/1(%) 97.6% |  |  |  | Top 1: 87.1% Top-2/1(%): 86.7% Top-3/1(%): 86.3%
CMCC(R1-2307185) | BM-Case1 [fixed Set B] | 64 | F4 | 1/16 | {12,27,32,47} | Best Rx Opt 1 | L1-RSRPs of Set B | Probablities of Top-1 beam for all Tx beam in Set A | Option 1a: Top-1 beam(pair) in Set A | CNN | 1.3M |  | 2.59M | 39600 | 3960 | 66.8% |  | Top-2/1(%)： 81.2% Top-3/1(%) 87.3% |  |  |  | Top 1: 93.4% Top-2/1(%): 93% Top-3/1(%): 92.6%
CMCC(R1-2307185) | BM-Case1 [fixed Set B] | 64 | F8 | 1/8 | {6,9,22,25,38,41,54,57} | Best Rx Opt 1 | L1-RSRPs of Set B | Probablities of Top-1 beam for all Tx beam in Set A | Option 1a: Top-1 beam(pair) in Set A | CNN | 1.56M |  | 3.12M | 39600 | 3960 | 83.5% |  | Top-2/1(%)： 94.2% Top-3/1(%) 97% |  |  |  | Top 1: 87.1% Top-2/1(%): 86.7% Top-3/1(%): 86.3%
Xiaomi(R1-2307377) | BM case 1: Fixed Set B with baseline option 2 | 32 | F8 | 1/4 | set B1= [0, 4, 8, 12, 16, 20, 24, 28] | Opt 1: Best Rx for each DL Tx beam | L1-RSRP with asending order of beam ID | Predicted L1-RSRPs of all beams in Set A | ideal L1-RSRPs of all beams in Set A | FCNN | 0.008928 | 0.58 Mbyte | 0.0176 M | 47500 | 2500 | 82.8/23.4 | 96.7/27.4 | (Top-2/1): 96.6/27.3, (Top-4/1): 99.4/29.7 | 0.11/3.09 dB |  | 0.46 dB | 75% (Opt 1) without additional Rx beam sweeping for deciding best Rx beam before or after model inference
Xiaomi(R1-2307377) | BM case 1: Fixed Set B with baseline option 2 | 32 | F8 | 1/4 | set B2= [1, 5, 9, 13, 17, 21, 25, 29] | Opt 1: Best Rx for each DL Tx beam | L1-RSRP with asending order of beam ID | Predicted L1-RSRPs of all beams in Set A | ideal L1-RSRPs of all beams in Set A | FCNN | 0.008928 | 0.58 Mbyte | 0.0176 M | 47500 | 2500 | 82.6/23.4 | 96.5/27.4 | (Top-2/1): 96.4/27.3, (Top-4/1): 99.5/29.7 | 0.09/3.09 dB |  | 0.8 dB | 75% (Opt 1) without additional Rx beam sweeping for deciding best Rx beam before or after model inference
Xiaomi(R1-2307377) | BM case 1: Fixed Set B with baseline option 2 | 32 | F8 | 1/4 | set B3= [2, 6, 10, 14, 18, 22, 26, 30] | Opt 1: Best Rx for each DL Tx beam | L1-RSRP with asending order of beam ID | Predicted L1-RSRPs of all beams in Set A | ideal L1-RSRPs of all beams in Set A | FCNN | 0.008928 | 0.58 Mbyte | 0.0176 M | 47500 | 2500 | 82.5/23.4 | 96.6/27.4 | (Top-2/1): 96.4/27.3, (Top-4/1): 99.4/29.7 | 0.10/3.09 dB |  | 0.56 dB | 75% (Opt 1) without additional Rx beam sweeping for deciding best Rx beam before or after model inference
Xiaomi(R1-2307377) | BM case 1: Fixed Set B with baseline option 2 | 32 | F8 | 1/4 | set B4= [3, 7, 11, 15, 19, 23, 27, 31] | Opt 1: Best Rx for each DL Tx beam | L1-RSRP with asending order of beam ID | Predicted L1-RSRPs of all beams in Set A | ideal L1-RSRPs of all beams in Set A | FCNN | 0.008928 | 0.58 Mbyte | 0.0176 M | 47500 | 2500 | 76.2/23.4 | 91.1/27.4 | (Top-2/1): 91.5/27.3, (Top-4/1): 93.2/29.7 | 0.37/3.09 dB |  | 1.93 dB | 75% (Opt 1) without additional Rx beam sweeping for deciding best Rx beam before or after model inference
Fujitsu(R1-2307156) | BM-Case-1: Option 1 (Fixed Set B) | 32 | F8 | 1/4 | [0,4,8,12,16,20,24,28] | the best Rx beam for each Tx beam in Set B for training and inference | L1-RSRPs of Set B and implicit beam information | Predicted L1-RSRPs of all beams | Option 2a: L1-RSRPs per beam of all the beams(pairs) in Set A | Pre-processing+ full connected network | 11.5K | 47.8K bytes | 11.4K FLOPs | 48K sets of L1-RSRPs | 12K sets of L1-RSRPs | 89.6 | 92.8 | Top-2/1: 96.6 Top-4/1: 98.6 Top-8/1: 99.4 | 0.43 |  |  | option1:75%(=1-1/4)
Fujitsu(R1-2307156) | BM-Case-1: Option 1 (Fixed Set B) | 32 | F4 | 1/8 | [0,4,16,20] | the best Rx beam for each Tx beam in Set B for training and inference | L1-RSRPs of Set B and implicit beam information | Predicted L1-RSRPs of all beams | Option 2a: L1-RSRPs per beam of all the beams(pairs) in Set A | Pre-processing+ full connected network | 11.5K | 47.8K bytes | 11.4K FLOPs | 48K sets of L1-RSRPs | 12K sets of L1-RSRPs | 76.4 | 80.2 | Top-2/1: 88.8 Top-4/1: 94.1 Top-8/1: 97.4 | 1.53 |  |  | option1:87.5%(=1-1/8)
Spreadtrum(R1-2306639) | BM-Case1 [fixed Set B] | 64 | 16 | 1/4 | [0,5,10,15,16,21,26,31,32,37,42,47,48,53,58,63] | The best Rx for the best Tx beam within Set B | L1-RSRPs of Set B | Predicted L1-RSRPs of all beams | ideal L1-RSRPs of all beams in Set A | CNN | 0.303 |  | 5.401M | 168000 | 42000 | 97.5% | 99.2% | Top-2/1: 99.5%; Top-4/1: 99.9% | 1.185dB |  |  | 75%
Spreadtrum(R1-2306639) | BM-Case1 [fixed Set B] | 64 | 16 | 1/4 | [0,5,10,15,16,21,26,31,32,37,42,47,48,53,58,63] | The Best Rx for each DL Tx beam | L1-RSRPs of Set B | Predicted L1-RSRPs of all beams | ideal L1-RSRPs of all beams in Set A | CNN | 0.303 |  | 5.401M | 168000 | 42000 | 96.1% | 98.3% | Top-2/1: 98.5%; Top-4/1: 99.5% | 0.983dB |  |  | 75%
Spreadtrum(R1-2306639) | BM-Case1 [fixed Set B] | 64 | 16 | 1/4 | [2,4,10,12,18,20,26,28,34,36,42,44,50,52,58,60] | The Best Rx for each DL Tx beam | L1-RSRPs of Set B | Predicted L1-RSRPs of all beams | ideal L1-RSRPs of all beams in Set A | CNN | 0.303 |  | 5.401M | 168000 | 42000 | 93.9% | 96.1% | Top-2/1: 97.6%; Top-4/1: 99.0% | 0.804dB |  |  | 75%
Spreadtrum(R1-2306639) | BM-Case1 [fixed Set B] | 64 | 16 | 1/4 | [0,2,9,11,16,18,25,27,32, 34,41,43,48,50,57,59] | The Best Rx for each DL Tx beam | L1-RSRPs of Set B | Predicted L1-RSRPs of all beams | ideal L1-RSRPs of all beams in Set A | CNN | 0.303 |  | 5.401M | 168000 | 42000 | 95.2% | 97.7% | Top-2/1: 98.0%; Top-4/1: 99.2% | 0.831dB |  |  | 75%
Spreadtrum(R1-2306639) | BM-Case1 [fixed Set B] | 64 | 16 | 1/4 | [0,5,10,15,16,21,26,31,32,37,42,47,48,53,58,63] | Random Rx beam | L1-RSRPs of Set B | Predicted L1-RSRPs of all beams | ideal L1-RSRPs of all beams in Set A | CNN | 0.303 |  | 5.401M | 168000 | 42000 | 96% | 98.4% | Top-2/1: 98.7%; Top-4/1: 98.4% | 1.382dB |  |  | 75%
Spreadtrum(R1-2306639) | BM-Case1 [fixed Set B] | 64 | 8 | 1/8 | [0,5,10,15,48,53,58,63] | The best Rx for the best Tx beam within Set B | L1-RSRPs of Set B | Predicted L1-RSRPs of all beams | ideal L1-RSRPs of all beams in Set A | CNN | 0.303 |  | 5.401M | 168000 | 42000 | 93.8% | 95.3% | Top-2/1: 96.4%; Top-4/1: 98.2% | 2.877dB |  |  | 87.5%
Spreadtrum(R1-2306639) | BM-Case1 [fixed Set B] | 64 | 8 | 1/8 | [0,5,10,15,48,53,58,63] | The Best Rx for each DL Tx beam | L1-RSRPs of Set B | Predicted L1-RSRPs of all beams | ideal L1-RSRPs of all beams in Set A | CNN | 0.303 |  | 5.401M | 168000 | 42000 | 0.92 | 0.941 | Top-2/1: 94.9%; Top-4/1: 97.2% | 2.082dB |  |  | 87.5%
Spreadtrum(R1-2306639) | BM-Case1 [fixed Set B] | 64 | 8 | 1/8 | [2,4,10,12,50,52,58,60] | The Best Rx for each DL Tx beam | L1-RSRPs of Set B | Predicted L1-RSRPs of all beams | ideal L1-RSRPs of all beams in Set A | CNN | 0.303 |  | 5.401M | 168000 | 42000 | 0.901 | 0.919 | Top-2/1: 94.5%; Top-4/1: 96.8% | 2.958dB |  |  | 87.5%
Spreadtrum(R1-2306639) | BM-Case1 [fixed Set B] | 64 | 8 | 1/8 | [0,2,9,11,48,50,57,59] | The Best Rx for each DL Tx beam | L1-RSRPs of Set B | Predicted L1-RSRPs of all beams | ideal L1-RSRPs of all beams in Set A | CNN | 0.303 |  | 5.401M | 168000 | 42000 | 0.894 | 0.914 | Top-2/1: 93.3%; Top-4/1: 96.5% | 3.97dB |  |  | 87.5%
Spreadtrum(R1-2306639) | BM-Case1 [fixed Set B] | 64 | 8 | 1/8 | [6,14,20,28,34,42,48,56] | The Best Rx for each DL Tx beam | L1-RSRPs of Set B | Predicted L1-RSRPs of all beams | ideal L1-RSRPs of all beams in Set A | CNN | 0.303 |  | 5.401M | 168000 | 42000 | 0.907 | 0.931 | Top-2/1: 95.6%; Top-4/1: 97.8% | 2.324dB |  |  | 87.5%
Spreadtrum(R1-2306639) | BM-Case1 [fixed Set B] | 64 | 8 | 1/8 | [3,13,19,29,35,45,51,61] | The Best Rx for each DL Tx beam | L1-RSRPs of Set B | Predicted L1-RSRPs of all beams | ideal L1-RSRPs of all beams in Set A | CNN | 0.303 |  | 5.401M | 168000 | 42000 | 0.938 | 0.953 | Top-2/1: 94.3%; Top-4/1: 96.9% | 3.205dB |  |  | 87.5%
Spreadtrum(R1-2306639) | BM-Case1 [fixed Set B] | 64 | 8 | 1/8 | [0,5,10,15,48,53,58,63] | Random Rx beam | L1-RSRPs of Set B | Predicted L1-RSRPs of all beams | ideal L1-RSRPs of all beams in Set A | CNN | 0.303 |  | 5.401M | 168000 | 42000 | 0.904 | 0.922 | Top-2/1: 93.6%; Top-4/1: 96.2% | 3.968dB |  |  | 87.5%
NTT DOCOMO (R1-2301487) | BM-Case-1: Option 1 (Fixed Set B) | 64 | F8 | 1/8 | {Tx} = {3,13,19,29,35,45,51,61} | best Rx beam for each Tx beam within Set B | L1-RSRPs of Set B | Predicted L1-RSRPs of all beams | Option 2a: L1-RSRPs per beam of all the beams(pairs) in Set A | FNN | 0.27M | 1.1 Mbyte | 267K FLOPs | 320K | 80K | 44.9%/ 2.83% | NA | NA | 1.6dB/7.37dB | NA | NA | option1:87.5%(=1-1/8) | NA | NA | NA
NTT DOCOMO (R1-2301487) | BM-Case-1: Option 1 (Fixed Set B) | 64 | F8 | 1/8 | {Tx} = {3,13,19,29,35,45,51,61} | best Rx beam for the best Tx beam within Set B | L1-RSRPs of Set B | Predicted L1-RSRPs of all beams | Option 2a: L1-RSRPs per beam of all the beams(pairs) in Set A | FNN | 0.27M | 1.1 Mbyte | 267K FLOPs | 320K | 80K | 52.0%/4.22% | NA | NA | 1.38dB/6.83dB | NA | NA | option1:87.5%(=1-1/8) | NA | NA | NA
New H3C (R1-2308188) | BM-Case-1: Option 1 (Fixed Set B) | 32 | F8 | 1/4 | [3 7 11 15 19 23 27 31] | Best Rx beam | L1-RSRPs of Set B and implicit beam information | Probablities of Top-1 beam for all Tx beam in Set A | Option 1a: Top-1 beam(pair) in Set A | DNN | 14K | 204K | 30K | 120K | 30K | 85.13% |  | Top-2/1:96.80% Top-4/1: 99.47% |  |  |  | OPt1: 75%
New H3C (R1-2308188) | BM-Case-1: Option 1 (Fixed Set B) | 32 | F4 | 1/8 | [7 15 23 31] | Best Rx beam | L1-RSRPs of Set B and implicit beam information | Probablities of Top-1 beam for all Tx beam in Set A | Option 1a: Top-1 beam(pair) in Set A | DNN | 14K | 204K | 30K | 120K | 30K | 55.9% |  | Top-2/1:73.69% Top-4/1: 90.51% Top-8/1: 98.30% |  |  |  | OPt1: 87.5%
New H3C (R1-2308188) | BM-Case-1: Option 1 (Fixed Set B) | 32 | F2 | 1/16 | [15 31] | Best Rx beam | L1-RSRPs of Set B and implicit beam information | Probablities of Top-1 beam for all Tx beam in Set A | Option 1a: Top-1 beam(pair) in Set A | DNN | 14K | 204K | 30K | 120K | 30K | 38.67% |  | Top-2/1:54.21% Top-4/1: 71.74% Top-8/1: 88.91% |  |  |  | OPt1: 93.7%
ZTE (R1-2306797) | Fixed Set B | 64 | F16 | 1/4 | [0,5,10,15,16,21,26,31,32,37,42,47,48,53,58,63] | Opion1: the best Rx beam for the best Tx beam with in Set A | L1-RSRPs of Set B and implicit beam information | Predicted L1-RSRPs of all beams | Option 2a: L1-RSRPs per beam of all the beams(pairs) in Set A | Full connection | 0.04506M | 0.18024M | 0.04506M | 90000 | 5000 | 91.41%/24.53% | 99.14%/40.11% | Top-5/1(99.85%/24.53%) | 0.047/2.429 | NA | 0.138 | 75%(Opt1) | NA | NA | 131
ZTE (R1-2306797) | Fixed Set B | 64 | F16 | 1/4 | [2,4,10,12,18,20,26,28,34,36,42,44,50,52,58,60] | Opion1: the best Rx beam for the best Tx beam with in Set A | L1-RSRPs of Set B and implicit beam information | Predicted L1-RSRPs of all beams | Option 2a: L1-RSRPs per beam of all the beams(pairs) in Set A | Full connection | 0.04506M | 0.18024M | 0.04506M | 90000 | 5000 | 86.78%/39.96% | 98.59%/61.70% | Top-5/1(99.64%/39.96%) | 0.071/0.996 | NA | 0.161 | 75%(Opt1) | NA | NA | 131
ZTE (R1-2306797) | Fixed Set B | 64 | F16 | 1/4 | [0,2,9,11,16,18,25,27,32, 34,41,43,48,50,57,59] | Opion1: the best Rx beam for the best Tx beam with in Set A | L1-RSRPs of Set B and implicit beam information | Predicted L1-RSRPs of all beams | Option 2a: L1-RSRPs per beam of all the beams(pairs) in Set A | Full connection | 0.04506M | 0.18024M | 0.04506M | 90000 | 5000 | 89.7%/24.82% | 98.61%/40.55% | Top-5/1(99.73%/24.82%) | 0.057/2.052 | NA | 0.16 | 75%(Opt1) | NA | NA | 131
ZTE (R1-2306797) | Fixed Set B | 64 | F8 | 1/8 | [0, 10, 16, 26, 32, 42, 48, 58] | Opion1: the best Rx beam for the best Tx beam with in Set A | L1-RSRPs of Set B and implicit beam information | Predicted L1-RSRPs of all beams | Option 2a: L1-RSRPs per beam of all the beams(pairs) in Set A | Full connection | 0.04506M | 0.18024M | 0.04506M | 90000 | 5000 | 73.79%/19.20% | 89.9%/29.75% | Top-5/1(97.47%/19.20%) | 0.511/3.444 | NA | 0.411 | 87.75%(Opt1) | NA | NA | 59
ZTE (R1-2306797) | Fixed Set B | 64 | F8 | 1/8 | [4, 10, 20, 26, 36, 42, 52, 58] | Opion1: the best Rx beam for the best Tx beam with in Set A | L1-RSRPs of Set B and implicit beam information | Predicted L1-RSRPs of all beams | Option 2a: L1-RSRPs per beam of all the beams(pairs) in Set A | Full connection | 0.04506M | 0.18024M | 0.04506M | 90000 | 5000 | 74.08%/19.81% | 90.11%/31.56% | Top-5/1(97.58%/19.81%) | 0.492/3.199 | NA | 0.42 | 87.75%(Opt1) | NA | NA | 59
ZTE (R1-2306797) | Fixed Set B | 64 | F8 | 1/8 | [2, 9, 18, 25, 34, 41, 50, 57] | Opion1: the best Rx beam for the best Tx beam with in Set A | L1-RSRPs of Set B and implicit beam information | Predicted L1-RSRPs of all beams | Option 2a: L1-RSRPs per beam of all the beams(pairs) in Set A | Full connection | 0.04506M | 0.18024M | 0.04506M | 90000 | 5000 | 72.29%/6.51% | 87.7%/11.75% | Top-5/1(98.17%/6.51%) | 0.496/5.988 | NA | 0.501 | 87.75%(Opt1) | NA | NA | 59
ZTE (R1-2306797) | Fixed Set B | 64 | F16 | 1/4 | [0,5,10,15,16,21,26,31,32,37,42,47,48,53,58,63] | Option1: the best Rx beam for the best Tx beam within Set B | L1-RSRPs of Set B and implicit beam information | Predicted L1-RSRPs of all beams | Option 2a: L1-RSRPs per beam of all the beams(pairs) in Set A | Full connection | 0.04506M | 0.18024M | 0.04506M | 90000 | 5000 | 74.24%/25.64% | 84.58%/40.26% | Top-5/1(92.02%/25.64%) | 1.290/3.113 | NA | 0.49 | 75%(Opt1) | NA | NA | 131
ZTE (R1-2306797) | Fixed Set B | 64 | F16 | 1/4 | [0,5,10,15,16,21,26,31,32,37,42,47,48,53,58,63] | Option1: the best Rx beam searched for one Tx beam within Set B | L1-RSRPs of Set B and implicit beam information | Predicted L1-RSRPs of all beams | Option 2a: L1-RSRPs per beam of all the beams(pairs) in Set A | Full connection | 0.04506M | 0.18024M | 0.04506M | 90000 | 5000 | 55.84%/24.80% | 62.16%/29.72% | Top-5/1(75.86%/24.80%) | 4.247/5.777 | NA | 3.059 | 75%(Opt1) | NA | NA | 131
ZTE (R1-2306797) | Fixed Set B | 64 | F16 | 1/4 | [0,5,10,15,16,21,26,31,32,37,42,47,48,53,58,63] | Option1: the best Rx beam for each Tx beam within Set B | L1-RSRPs of Set B and implicit beam information | Predicted L1-RSRPs of all beams | Option 2a: L1-RSRPs per beam of all the beams(pairs) in Set A | Full connection | 0.04506M | 0.18024M | 0.04506M | 90000 | 5000 | 81.16%/25.64% | 92.80%/40.26% | Top-5/1(98.96%/25.64%) | 0.479/3.113 | NA | 0.242 | 75%(Opt1) | NA | NA | 131
ZTE (R1-2306797) | Fixed Set B | 64 | F16 | 1/4 | [0,5,10,15,16,21,26,31,32,37,42,47,48,53,58,63] | Option1: the best Rx beam for each Tx beam within Set B | L1-RSRPs of Set B and implicit beam information | Probablities of Top-1 beam for all Tx beam in Set A | Option 1a: Top-1 beam(pair) in Set A | Full connection | 0.04506M | 0.18024M | 0.04506M | 90000 | 5000 | 85.24%/NA | 87.80%/NA | Top-2/1(92.20%/NA) Top-4/1(95.10%/NA) | 0.898/NA | NA | NA | 75%(Opt1) | NA | NA
ZTE (R1-2306797) | Fixed Set B | 64 | F8 | 1/8 | [0, 10, 16, 26, 32, 42, 48, 58] | Option1: the best Rx beam for each Tx beam within Set B | L1-RSRPs of Set B and implicit beam information | Probablities of Top-1 beam for all Tx beam in Set A | Option 1a: Top-1 beam(pair) in Set A | Full connection | 0.04506M | 0.18024M | 0.04506M | 90000 | 5000 | 64.78%/NA | 71.18%/NA | Top-2/1(79.90%/NA) Top-4/1(91.20%/NA) | 2.422/NA | NA | NA | 87.75%(Opt1) | NA | NA
ZTE (R1-2306797) | Fixed Set B | 64 | F4 | 1/16 | [16, 26, 32, 42] | Option1: the best Rx beam for each Tx beam within Set B | L1-RSRPs of Set B and implicit beam information | Probablities of Top-1 beam for all Tx beam in Set A | Option 1a: Top-1 beam(pair) in Set A | Full connection | 0.04506M | 0.18024M | 0.04506M | 90000 | 5000 | 39.98%/NA | 46.86%/NA | Top-2/1(58.42%/NA) Top-4/1(76.30%/NA) | 6.082/NA | NA | NA | 0.9375%(Opt1) | NA | NA
ETRI (R1-2307741) | Fixed Set B | 32 | F8 | 44930 | [2, 6, 10, 14, 18, 22, 26, 30] | Best Rx | L1-RSRPs of Set B and implicit beam information | Predicted L1-RSRPs of all beams | Option 2a: L1-RSRPs per beam of all the beams(pairs) in Set A | Fully Connected Network | 166.72k | 666.88K | 163.84k | 47250 | 5250 | 81.22% / 25.83% | 88.97% / 33.12% | Top-2/1: 91.45% Top-4/1: 93.79% Top-6/1: 94.67% | 0.7907 / 5.7338 | - | - | 75% (=1-8/32)
ETRI (R1-2307741) | Fixed Set B | 32 | F4 | 44934 | [6, 14, 22, 30] | Best Rx | L1-RSRPs of Set B and implicit beam information | Predicted L1-RSRPs of all beams | Option 2a: L1-RSRPs per beam of all the beams(pairs) in Set A | Fully Connected Network | 166.72k | 666.88K | 163.84k | 47250 | 5250 | 49.33% / 10.58% | 57.18% / 12.15% | Top-2/1: 61.01% Top-4/1: 77.52% Top-6/1: 88.08% | 3.6199 / 11.054 | - | - | 87.5% (=1-4/32)
Ericsson (R1-2304749) | BM-Case-1: Option 1 (Fixed Set B) | 32 | F4 WB | 1/8 | [0,2,5,7] | Best Rx beam | L1-RSRPs of Set B and implicit beam information | Probablities of Top-1 beam for all Tx beam in Set A | Option 1a: Top-1 beam(pair) in Set A | FNN | [6 empty] | 92.1 | Top-3/1(%): 99.5 (with 1dB margin) |  |  |  | Opt 1: 87.5 % (=1-4/32) |  |  |  | (Out/In:100/0)
Ericsson (R1-2304749) | BM-Case-1: Option 1 (Fixed Set B) | 32 | F4 WB | 1/8 | [0,2,5,7] | Best Rx beam | L1-RSRPs of Set B and implicit beam information | Probablities of Top-1 beam for all Tx beam in Set A | Option 1a: Top-1 beam(pair) in Set A | FNN | [6 empty] | 75.9 | Top-3/1(%): 95 (with 1dB margin) |  |  |  | Opt 1: 87.5 % (=1-4/32) |  |  |  | (Out/In:20/80)
Ericsson (R1-2304749) | BM-Case-1: Option 1 (Fixed Set B) | 32 | F4 NB | 1/8 | [10,13,18,21] | Best Rx beam | L1-RSRPs of Set B and implicit beam information | Probablities of Top-1 beam for all Tx beam in Set A | Option 1a: Top-1 beam(pair) in Set A | FNN | [6 empty] | 56.4 | Top-3/1(%): 92.2 (with 1dB margin) |  |  |  | Opt 1: 87.5 % (=1-4/32) |  |  |  | (Out/In:100/0)
Ericsson (R1-2304749) | BM-Case-1: Option 1 (Fixed Set B) | 32 | F4 NB | 1/8 | [10,13,18,21] | Best Rx beam | L1-RSRPs of Set B and implicit beam information | Probablities of Top-1 beam for all Tx beam in Set A | Option 1a: Top-1 beam(pair) in Set A | FNN | [6 empty] | 40.7 | Top-3/1(%): 79.6 (with 1dB margin) |  |  |  | Opt 1: 87.5 % (=1-4/32) |  |  |  | (Out/In:20/80)
Ericsson (R1-2304749) | BM-Case-1: Option 1 (Fixed Set B) | 32 | F8 WB | 1/4 | [0,1,2,3, 4,5,6,7] | Best Rx beam | L1-RSRPs of Set B and implicit beam information | Probablities of Top-1 beam for all Tx beam in Set A | Option 1a: Top-1 beam(pair) in Set A | FNN | ~1300 parameters |  | ~2700 FLOPs | 30K | 3K | 94.6 | 97 | Top-3/1(%): 99.7 |  |  |  | Opt 1: 75 % (=1-8/32) |  |  |  | (Out/In:100/0)
Ericsson (R1-2304749) | BM-Case-1: Option 1 (Fixed Set B) | 32 | F8 WB | 1/4 | [0,1,2,3, 4,5,6,7] | Best Rx beam | L1-RSRPs of Set B and implicit beam information | Probablities of Top-1 beam for all Tx beam in Set A | Option 1a: Top-1 beam(pair) in Set A | FNN | ~1300 parameters |  | ~2700 FLOPs | 30K | 3K | 79.8 | 87.6 | Top-3/1(%): 97.1 |  |  |  | Opt 1: 75 % (=1-8/32) |  |  |  | (Out/In:20/80)
Ericsson (R1-2304749) | BM-Case-1: Option 1 (Fixed Set B) | 32 | F8 NB | 1/4 | [1,6, 10,13, 17,22, 26,29] | Best Rx beam | L1-RSRPs of Set B and implicit beam information | Probablities of Top-1 beam for all Tx beam in Set A | Option 1a: Top-1 beam(pair) in Set A | FNN | ~1300 parameters |  | ~2700 FLOPs | 30K | 3K | 96.9 | 98.6 | Top-3/1(%): 99.7 |  |  |  | Opt 1: 75 % (=1-8/32) |  |  |  | (Out/In:100/0)
Ericsson (R1-2304749) | BM-Case-1: Option 1 (Fixed Set B) | 32 | F8 NB | 1/4 | [1,6, 10,13, 17,22, 26,29] | Best Rx beam | L1-RSRPs of Set B and implicit beam information | Probablities of Top-1 beam for all Tx beam in Set A | Option 1a: Top-1 beam(pair) in Set A | FNN | ~1300 parameters |  | ~2700 FLOPs | 30K | 3K | 76.3 | 82.6 | Top-3/1(%): 95.7 |  |  |  | Opt 1: 75 % (=1-8/32) |  |  |  | (Out/In:20/80)
Ericsson (R1-2304749) | BM-Case-1: Option 1 (Fixed Set B) | 32 | F16 NB | 1/2 | [1,3,5,7, 8,10,12,14, 17,19,21,23, 24,26,28,30] | Best Rx beam | L1-RSRPs of Set B and implicit beam information | Probablities of Top-1 beam for all Tx beam in Set A | Option 1a: Top-1 beam(pair) in Set A | FNN |  |  |  | 30K | 3K | 98.5 | 99.7 | Top-3/1(%): 99.9 |  |  |  | Opt 1: 50 % (=1-16/32) |  |  |  | (Out/In:100/0)
Ericsson (R1-2304749) | BM-Case-1: Option 1 (Fixed Set B) | 32 | F16 NB | 1/2 | [1,3,5,7, 8,10,12,14, 17,19,21,23, 24,26,28,30] | Best Rx beam | L1-RSRPs of Set B and implicit beam information | Probablities of Top-1 beam for all Tx beam in Set A | Option 1a: Top-1 beam(pair) in Set A | FNN |  |  |  | 30K | 3K | 89.5 | 96 | Top-3/1(%): 99.0 |  |  |  | Opt 1: 50 % (=1-16/32) |  |  |  | (Out/In:20/80)
NOKIA(R1-2307240) | Fixed Set B (32->64, SetB subset of SetA) | 64 | F32 | 1/2 | Tx ID=[ 0, 2, 4, … ] | Best Rx Opt 1 | L1-RSRPs of Set B and implicit beam information | Probablities of Top-1 beam for all Tx beam in Set A | Option 1a: Top-1 beam(pair) in Set A | CNN | ~80K | 0.32M | 1.11M | ~38K | ~4K | 94.5 / 49.3 | 99.4 / 70.8 | Top2/1:99.1 Top4/1:99.9 | 0.022 / 0.68 | 0.02 / 2.75 |  | 50% (Opt1) | 100% / 98% [100% represents the throughput of Opt1 Baseline (exhaustive search over Set A)] | 100% / 97% [100% represents the throughput of Opt1 Baseline (exhaustive search over Set A)] |  |  | -
NOKIA(R1-2307240) | Fixed Set B (16->64, SetB subset of SetA) | 64 | F16 | 1/4 | Tx ID=[ 0, 4, 8, … , 61] | Best Rx Opt 1 | L1-RSRPs of Set B and implicit beam information | Probablities of Top-1 beam for all Tx beam in Set A | Option 1a: Top-1 beam(pair) in Set A | CNN | ~160K | 0.65M | 1.28M | ~38K | ~4K | 92.6 / 24.3 | 98.37 / 38.2 | Top2/1:98.4 Top4/1: 99.7 | 0.058 / 2.53 | 0.15 / 8.19 |  | 75% (Opt1) | 100% / 85% [100% represents the throughput of Opt1 Baseline (exhaustive search over Set A)] | 99% / 86% [100% represents the throughput of Opt1 Baseline (exhaustive search over Set A)] |  |  | -
NOKIA(R1-2307240) | Fixed Set B (8->64, SetB subset of SetA) | 64 | F8 | 1/8 | Tx ID=[6, 14, 20, 28, 34, 42, 48, 56] | Best Rx Opt 1 | L1-RSRPs of Set B and implicit beam information | Probablities of Top-1 beam for all Tx beam in Set A | Option 1a: Top-1 beam(pair) in Set A | CNN | ~80K | 0.32M | 1.11M | ~38K | ~4K | 83.44 / 11.64 | 91 / 19.0 | Top2/1:93.04 Top4/1:97.5 | 0.57 / 6.24 | 2.98 / 15.2 |  | 87.5% (Opt1) | 98% / 73% [100% represents the throughput of Opt1 Baseline (exhaustive search over Set A)] | 84% / 75% [100% represents the throughput of Opt1 Baseline (exhaustive search over Set A)] |  |  | -
NOKIA(R1-2307240) | Fixed Set B (16->64, SetB is different from SetA, CW1) | 64 | F16 | 1/4 | All widebams | Best Rx Opt 1 | L1-RSRPs of Set B and implicit beam information | Probablities of Top-1 beam for all Tx beam in Set A | Option 1a: Top-1 beam(pair) in Set A | DNN | ~0.03M | ~0.12M | - | ~33K | ~4K | 80.5 | 92.1 | Top-2/1(%):93.57 Top-3/1(%):96.6 Top-5/1(%):98.5 | 0.334 | 2.067 |  | 75% (Opt 1) | - | - |  |  | -
NOKIA(R1-2307240) | Fixed Set B (16->64, SetB is different from SetA, CW4) | 64 | F16 | 1/4 | All widebams | Best Rx Opt 1 | L1-RSRPs of Set B and implicit beam information | Probablities of Top-1 beam for all Tx beam in Set A | Option 1a: Top-1 beam(pair) in Set A | DNN | ~0.03M | ~0.12M | - | ~33K | ~4K | 84.19 | 95.3 | Top-2/1(%): 95.64 Top-3/1(%): 97.8 Top-5/1(%): 99.4 | 0.17 | 0.93 |  | 75% (Opt 1) | - | - |  |  | -
NOKIA(R1-2307240) | Fixed Set B (8->32, SetB is different from SetA, CW1) | 32 | F8 | 1/4 | All widebams | Best Rx Opt 1 | L1-RSRPs of Set B and implicit beam information | Probablities of Top-1 beam for all Tx beam in Set A | Option 1a: Top-1 beam(pair) in Set A | DNN | ~0.007M | ~0.028M | - | ~33K | ~4K | 68.5 | 73 | Top-2/1(%): 85.52 Top-3/1(%): 93.19 Top-5/1(%): 97.83 | 3.007 | 16.83 |  | 75% (Opt 1) | 92% [100% represents the throughput of Opt1 Baseline (exhaustive search over Set A)] | 71% [100% represents the throughput of Opt1 Baseline (exhaustive search over Set A)] |  |  | -
NOKIA(R1-2307240) | Fixed Set B (8->32, SetB is different from SetA, CW4) | 32 | F8 | 1/4 | All widebams | Best Rx Opt 1 | L1-RSRPs of Set B and implicit beam information | Probablities of Top-1 beam for all Tx beam in Set A | Option 1a: Top-1 beam(pair) in Set A | DNN | ~0.007M | ~0.028M | - | ~33K | ~4K | 88.1 | 93.5 | Top-2/1(%): 96.5 Top-3/1(%): 98.6 Top-5/1(%): 99.6 | 0.4 | 1.84 |  | 75% (Opt 1) | 99% [100% represents the throughput of Opt1 Baseline (exhaustive search over Set A)] | 94% [100% represents the throughput of Opt1 Baseline (exhaustive search over Set A)] |  |  | -
CEWIT(R1-2308000) | BM-Case-1: Option 1 (Fixed Set B) | 32 | F8 | 1/4 | [1, 8, 9, 16, 17, 24, 25, 32] | the best Rx beam for each Tx beam in Set B for training and inference | L1-RSRP, implicty Tx beam ID | Probablities of Top-1 beam for all Tx beams in Set A | Option 1a: Top-1 beam in Set A | DNN | 0.082 |  | 15K | 30000 | 9000 | 74.5%/25% |  | Top-2/1: 87.65%; Top-3/1: 91.8% Top-5/1: 94.85% | 0.24dB |  |  | 75%
CEWIT(R1-2308000) | BM-Case-1: Option 1 (Fixed Set B) | 32 | F4 | 1/8 | [1, 16, 17, 32] | the best Rx beam for each Tx beam in Set B for training and inference | L1-RSRP, implicty Tx beam ID | Probablities of Top-1 beam for all Tx beams in Set A | Option 1a: Top-1 beam in Set A | DNN | 0.082 |  | 15K | 30000 | 9000 | 66.25%/25% |  | Top-2/1: 81.65%; Top-3/1: 87.05% Top-5/1: 92.00% | 0.493dB |  |  | 87.5%
Samsung(R1-2307670) | BM-Case1 Classification | 32 | F8 | 1/4 | [2, 8, 12, 14, 17, 19, 23, 29] | Best Rx Opt 1 | L1-RSRPs of Set B and implicit beam information | Probablities of Top-1 beam for all Tx beam in Set A | Option 1a: Top-1 beam(pair) in Set A | DNN |  | 0.65 | 1.3*10e6 | 2100*0.8*625 | 2100*0.2*625 | 93.01 | 97.95 | 97.74 95.05 99.50 Top-2/3/4 | 0.064 |  |  | 75%
Samsung(R1-2307670) | BM-Case1 Classification | 32 | F8 | 1/8 | [8,12,18,22] | Best Rx Opt 1 | L1-RSRPs of Set B and implicit beam information | Probablities of Top-1 beam for all Tx beam in Set A | Option 1a: Top-1 beam(pair) in Set A | DNN |  | 0.65 | 1.3*10e6 | 2100*0.8*625 | 2100*0.2*625 | 88.52 | 94.36 | 93.57, 95.99, 96.41 Top-2/3/4 | 0.127 |  |  | 75%
Samsung(R1-2307670) | 4WB+4NB of the best WB | 4WB+32NB | F4WB +F4NB | Different |  | Opt 1: Best Rx beam Case 1: the best Rx beam searched for one Tx beam within Set B | L1-RSRPs of Set B and implicit beam information | Probablities of Top-1 beam for all Tx beam in Set A | Option 1a: Top-1 beam(pair) in Set A | LSTM |  | 15 | 8*10e6 | 2100*0.8*625 | 2100*0.2*625 | 83.27/60.5 | 94.98/78.03 | [95.71 98.21 98.79]/[91.9, 97.71, 98.86] Top-2/3/4 | 0.178/0.656
Samsung(R1-2307670) | 4WB+1NB of the best WB | 4WB+32NB | F4WB +1NB where, 1NB is round-robin selected from the 8 narrow beams of the best wide beam in 8 reports | Different |  | Opt 1: Best Rx beam Case 1: the best Rx beam searched for one Tx beam within Set B | L1-RSRPs of Set B and implicit beam information | Probablities of Top-1 beam for all Tx beam in Set A | Option 1a: Top-1 beam(pair) in Set A | LSTM |  | 15 | 8*10e6 | 2100*0.8*625 | 2100*0.2*625 | 70.63/59.6 | 85.89/78.03 | [87.45, 93.99, 97.2]/[78.48, 87.4, 93.93] Top-2/3/5 | 0.533/1.063
Samsung(R1-2307670) | 4WB | 4WB+32NB | F4WB | Different |  | Opt 1: Best Rx beam Case 1: the best Rx beam searched for one Tx beam within Set B | L1-RSRPs of Set B and implicit beam information | Probablities of Top-1 beam for all Tx beam in Set A | Option 1a: Top-1 beam(pair) in Set A | LSTM |  | 15 | 8*10e6 | 2100*0.8*625 | 2100*0.2*625 | 54.96/NA | 72.32/NA | 77.74, 89.88, 95.84/ NA Top-2/3/5 | 1.049/11.497
Lenovo(R1-2307808) | Fixed Set B, Best Rx beam | 32 | F4 | 1/8 | [1,11,21,31] | Opt1 Optimal Rx beam | L1-RSRPs of Set B | Predicted L1-RSRPs of all beams | Option 2a: L1-RSRPs per beam of all the beams(pairs) in Set A | DNN | ~14000 |  |  | 20,000 samples | 10,000 samples | 71.14% | 79.9% | 95.33%(top3/1); 97.57%(top5/1) | 0.84 | NA | Avg. L-RSRP Diff 1.78dB; 5%ile L1-RSRP Diff 0.09dB | 87.5% | NA | NA | NA
Lenovo(R1-2307808) | Fixed Set B, Best Rx beam | 32 | F8 | 1/4 | [1,5,10,14,19,23, 28, 32] | Opt1 Optimal Rx beam | L1-RSRPs of Set B | Predicted L1-RSRPs of all beams | Option 2a: L1-RSRPs per beam of all the beams(pairs) in Set A | DNN | ~14000 |  |  | 20,000 samples | 10,000 samples | 85.62% | 95.33% | 98.38%(top3/1); 99.29%(top5/1) | 0.15 | NA | Avg. L-RSRP Diff 0.79dB; 5%ile L1-RSRP Diff 0.04dB | 75% | NA | NA | NA
CATT (R1-2307078) | BM-Case1 Opt1 fixed SetB，best Rx with case0 | 32 | F8 | 1/4 | 0,4,9,13,18,22,27,31 | Case0： The best Rx beam searched from the best Tx beam within Set B | L1-RSRPs of Set B and implicit beam information | Probablities of Top-1 beam for all Tx beam in Set A | Option 1a: Top-1 beam(pair) in Set A | ResNet |  | 0.1M | 0.78M | 60K | 10K | 84.84 | 88.89 | Top-2/1: 95.43 | 0.573 |  |  | 75%
CATT (R1-2307078) | BM-Case1 Opt1 fixed SetB,best Rx with case5 | 32 | F8 | 1/4 | 0,4,9,13,18,22,27,31 | Case5： The best Rx beam searched from the best Tx beam within Set A | L1-RSRPs of Set B and implicit beam information | Probablities of Top-1 beam for all Tx beam in Set A | Option 1a: Top-1 beam(pair) in Set A | ResNet |  | 0.1M | 0.78M | 60K | 10K | 84.59 | 86.16 | Top-2/1: :95.55 | 0.868 |  |  | 75%
CATT (R1-2307078) | BM-Case1 Opt1 fixed SetB,best Rx with case0 | 32 | F4 | 1/8 | 9,13,18,22 | Case0： The best Rx beam searched from the best Tx beam within Set B | L1-RSRPs of Set B and implicit beam information | Probablities of Top-1 beam for all Tx beam in Set A | Option 1a: Top-1 beam(pair) in Set A | ResNet |  | 0.1M | 0.78M | 60K | 10K | 61.05 | 68.69 | Top-2/1 :80.84 | 1.79 |  |  | 87.5%
LG(R1-2307015) | Fixed Set B, Best Rx beam | 32 | F4 | 1/4 | [0,4,8,12,16,20,24,28] | Best Rx Opt 1 | L1-RSRPs of Set B | Predicted L1-RSRPs of all beams | Option 1a: Top-1 beam in Set A | DNN | ~1500 |  |  | 30000 | 4500 | 66.18% |  | Top-2/1: 86.36%; Top-4/1: 96.66% |  |  |  | 75%
LG(R1-2307015) | Fixed Set B, Best Rx beam | 32 | F8 | 1/8 | [0 10 20 31] | Best Rx Opt 1 | L1-RSRPs of Set B | Predicted L1-RSRPs of all beams | Option 1a: Top-1 beam in Set A | DNN | ~1500 |  |  | 30000 | 4500 | 52.87% |  | Top-2/1: 70.72%; Top-4/1: 86.50% |  |  |  | 87.5%
NVIDIA (R1-2306477) | BM-Case-1: Option 1 (Fixed Set B) | 64 | F16 | 1/4 | [0, 4, 8, 12, 16, 20, 24, 28, 32, 36, 40, 44, 48, 52, 56, 60] | Best Rx Opt 1 | L1-RSRPs of Set B | Probablities of Top-1 beams for all Tx beam in Set A | Option 1a: Top-1 beam in Set A | CNN | 1.8M |  | 8.4M FLOPs | 16k | 4k | 68.04% |  | Top-2/1: 86.58%/20.11% Top-4/1: 95.53%/20.11% Top-6/1: 97.86%/20.11% Top-8/1: 98.70%/20.11% | Top-1: 0.27 dB |  |  | Opt 1: 75 % (=1-16/64)
MediaTek (R1-2308054) | BM-Case-1: Option 1 (Fixed Set B) | 32 | F4 | 1/8 | [5,14,21,30] | Option 1: Best Rx beam | L1-RSRP, implicty Tx beam ID | Probablities of Top-1 beam for all Tx beam in Set A | Option 1a: Top-1 beam(pair) in Set A | Transformer | 0.07M |  | 0.55M FLOPS | 70000 | 35000 | 42/12.5 |  | Top-2/1(%) =60.9, Top-3/1(%) =71.2, Top-5/1(%) =83.4 | 3.89/6.8 |  |  | option1:87.5%(=1-1/8) | 88.8%/75.9%/100% | 74.4%/52.6%/100% |  | Tx antenna has down-tilt 15 degree
MediaTek (R1-2308054) | BM-Case-1: Option 1 (Fixed Set B) | 32 | F8 | 1/4 | [1,6,9,14,17,22,25,30] | Option 1: Best Rx beam | L1-RSRP, implicty Tx beam ID | Probablities of Top-1 beam for all Tx beam in Set A | Option 1a: Top-1 beam(pair) in Set A | Transformer | 0.07M |  | 0.55M FLOPS | 70000 | 35000 | 71.6/25.0 |  | Top-2/1(%) =87.2, Top-3/1(%) =93.0, Top-5/1(%) =97.5 | 0.86/3.95 |  |  | option1:75%(=1-1/4) | 98.5%/88.6%/100% | 90.2%/81.2%/100%
MediaTek (R1-2308054) | BM-Case-1: Option 1 (Fixed Set B) | 32 | F16 | 1/2 | [1,4,5,8,9,12,13,16,17,20,21,24,25,28,29,32] | Option 1: Best Rx beam | L1-RSRP, implicty Tx beam ID | Probablities of Top-1 beam for all Tx beam in Set A | Option 1a: Top-1 beam(pair) in Set A | Transformer | 0.07M |  | 0.55M FLOPS | 70000 | 35000 | 88.7/50.0 |  | Top-2/1(%) =98.1, Top-3/1(%) =99.6, Top-5/1(%) =100 | 0.09/1.27 |  |  | option1:50%(=1-1/2) | 99.3%/96.8%/100% | 98.5%/91.0%/100%
MediaTek (R1-2308054) | BM-Case-1: Option 1 (Fixed Set B) | 32 | F8 | 1/4 | [1,6,9,14,17,22,25,30] | Option 1: Best Rx beam | L1-RSRP, implicty Tx beam ID | Predicted L1-RSRPs of all beams | Option 2a: L1-RSRPs per beam of all the beams(pairs) in Set A | Transformer | 0.07M |  | 0.55M FLOPS | 70000 | 35000 | 46.4/25.0 |  | Top-2/1(%) =69.0, Top-3/1(%) =81.8, Top-5/1(%) =92.8 | 1.42/3.95 |  | Average Absolute Predicted L1-RSRP Diff: Top-1 predicted beam (dB) = 1.90; | option1:75%(=1-1/4)
MediaTek (R1-2308054) | BM-Case-1: Option 1 (Fixed Set B) | 32 | F16 | 1/2 | [1,4,5,8,9,12,13,16,17,20,21,24,25,28,29,32] | Option 1: Best Rx beam | L1-RSRP, implicty Tx beam ID | Predicted L1-RSRPs of all beams | Option 2a: L1-RSRPs per beam of all the beams(pairs) in Set A | Transformer | 0.07M |  | 0.55M FLOPS | 70000 | 35000 | 89.3/50.0 |  | Top-2/1(%) =97.9, Top-3/1(%) =99.1, Top-5/1(%) =99.8 | 0.07/1.27 |  | Average Absolute Predicted L1-RSRP Diff: Top-1 predicted beam (dB) = 0.21; | option1:50%(=1-1/2)
MediaTek (R1-2308054) | BM-Case-1: Option 1 (Fixed Set B) | 24 | F5 | Different | 5 multi-arm beams | Option 1: Best Rx beam | L1-RSRP, implicty Tx beam ID | Probablities of Top-1 beam for all Tx beam in Set A | Option 1a: Top-1 beam(pair) in Set A | Transformer | 0.07M |  | 0.55M FLOPS | 70000 | 35000 | 69.8/not applicable |  | Top-2/1(%) =88.1, Top-3/1(%) =93.4, Top-5/1(%) =97.4 |  |  |  | option1:79.2%(=1-5/24)
MediaTek (R1-2308054) | BM-Case-1: Option 1 (Fixed Set B) | 24 | F4 | Different | 4 Wide beam | Option 1: Best Rx beam | L1-RSRP, implicty Tx beam ID | Probablities of Top-1 beam for all Tx beam in Set A | Option 1a: Top-1 beam(pair) in Set A | Transformer | 0.07M |  | 0.55M FLOPS | 70000 | 35000 | 67.0/not applicable |  | Top-2/1(%) =87.5, Top-3/1(%) =94.2, Top-5/1(%) =98.9 |  |  |  | option1:%(=1-1/6)
Intel (R1-2306856) | Fixed Set B, Best Rx beam | 64 | F8 | 1/8 | [1 5 19 23 33 37 51 55] | Best Rx Beam | L1-RSRPs of Set B | Predicted L1-RSRPs of all beams | Option 2a: L1-RSRPs per beam of all the beams(pairs) in Set A | CNN | ~30k | 0.4M |  | 175000 | 50000 | 55.86% | 64.32% | 84.76% (top 3/1) |  |  |  | 87.5% |  |  |  | LOS+NLOS, 80% Indoor Ues
Intel (R1-2306856) |  | 64 | F16 | 1/4 | [ 1 5 11 15 18 22 28 32 33 37 43 47 50 54 60 64] | Best Rx Beam | L1-RSRPs of Set B | Predicted L1-RSRPs of all beams | Option 2a: L1-RSRPs per beam of all the beams(pairs) in Set A | CNN | ~30k | 0.4M |  | 175000 | 50000 | 72.73% | 81.98% | 95% (top 3/1) |  |  |  | 75%
Intel (R1-2306856) | Fixed Set B (Wide Beam), Best Rx beam | 64 | F8 (Wide Beam) | 1/8 | Uniformly sampled from 16 wide beams | Best Rx Beam | L1-RSRPs of Set B | Predicted L1-RSRPs of all beams | Option 2a: L1-RSRPs per beam of all the beams(pairs) in Set A | CNN | ~30k | 0.4M |  | 175000 | 50000 | 60.77% | 69.31% | 88.05% (top 3/1) |  |  |  | 87.5%
Intel (R1-2306856) | Fixed Set B (Wide Beam), Best Rx beam | 64 | F16 (Wide Beam) | 1/4 | All wide beams | Best Rx Beam | L1-RSRPs of Set B | Predicted L1-RSRPs of all beams | Option 2a: L1-RSRPs per beam of all the beams(pairs) in Set A | CNN | ~30k | 0.4M |  | 175000 | 50000 | 68.2% | 77.27% | 93.51%(top 3/1) |  |  |  | 75%
InterDigital (R1-2306689) | BM-Case1 [Fixed Set-B] | 64 | F32 | 1/2 | [1, 3, 5, 7, 9, 11, 13, 15, 18, 20, 22, 24, 26, 28, 30, 32, 33, 35, 37, 39, 41, 43, 45, 47, 50, 52, 54, 56, 58, 60, 62, 64] | Fixed Rx beam | L1-RSRP, implicit Tx beam ID | Probabilities of Top-1 beam for all Tx beam in Set A | Top-1 genie-aided beam ID | ResNet (CNN-based) | ~1.340 M |  | ~38 M | 16800 | 4200 | 84.17%/ Non-AI: 50.81% | 96.57% | Top-3/1(%) 98.19% Top-5/1(%) 99.45% |  |  |  | 1 - N/M [%] Top 1: 50% Top 3: 45% Top 5: 42% |  |  |  | Mixed Dataset of 100% outdoor UEs and 80%/20% indoor/outdoor UEs
InterDigital (R1-2306689) | BM-Case1 [Fixed Set-B] | 64 | F16 | 1/4 | [1, 5, 9, 13, 18, 22, 26, 30, 35, 39, 43, 47, 52, 56, 60, 64] | Fixed Rx beam | L1-RSRP, implicit Tx beam ID | Probabilities of Top-1 beam for all Tx beam in Set A | Top-1 genie-aided beam ID | ResNet (CNN-based) | ~1.340 M |  | ~38 M | 16800 | 4200 | 74.48%/ Non-AI: 24.18% | 91.86% | Top-3/1(%) 94.02% Top-5/1(%) 97.52% |  |  |  | 1 - N/M [%] Top 1: 75% Top 3: 70% Top 5: 67% |  |  |  | Mixed Dataset of 100% outdoor UEs and 80%/20% indoor/outdoor UEs
InterDigital (R1-2306689) | BM-Case1 [Fixed Set-B] | 64 | F16 | 1/4 | [1, 5, 9, 13, 18, 22, 26, 30, 35, 39, 43, 47, 52, 56, 60, 64] | Fixed Rx beam | L1-RSRP, implicit Tx beam ID | Probabilities of Top-1 beam for all Tx beam in Set A | Top-1 genie-aided beam ID | ResNet (CNN-based) | ~1.340 M |  | ~38 M | 16800 | 4200 | 78.4% | 93.12% | Top-3/1(%) 95.19% Top-5/1(%) 97.93% |  |  |  | 1 - N/M [%] Top 1: 75% Top 3: 70% Top 5: 67% | Compared with Option1 Baseline (AI/Option2 baseline): (%): 95.98%/89.16% |  |  | All UEs are outdoor
InterDigital (R1-2306689) | BM-Case1 [Fixed Set-B] | 64 | F8 | 1/8 | [1, 9, 18, 26, 39, 47, 56, 64] | Fixed Rx beam | L1-RSRP, implicit Tx beam ID | Probabilities of Top-1 beam for all Tx beam in Set A | Top-1 genie-aided beam ID | ResNet (CNN-based) | ~1.340 M |  | ~38 M | 16800 | 4200 | 50.86%/ Non-AI: 12.31% | 74.21% | Top-3/1(%) 79.69% Top-5/1(%) 88.07% |  |  |  | 1 - N/M [%] Top 1: 87.5% Top 3: 82% Top 5: 79% |  |  |  | Mixed Dataset of 100% outdoor UEs and 80%/20% indoor/outdoor UEs
Qualcomm(R1-2307918) | Fixed set B narrow to narrow | 192 | F24 | 1/8 | Uniformly Downselect 24 beams from 192 set A beams | Best Rx per gNB beam | L1-RSRPs of Set B | Probability distribution of best beam ID | Option 2a: L1-RSRPs per beam of all the beams(pairs) in Set A | FC | 4.6k |  | 9.8k | 4k | 600 | 63.5 / 28.3 | 90.4 / 59.0 | Top-2/1 =80/46.1 Top-5/1 = 92.5/72.9 | 0.36/1.27 |  |  | 87.5%
Qualcomm(R1-2307918) | Fixed set B wide to narrow | 192 | F24 | 1/8 | 24 wide beams | Best Rx per gNB beam | L1-RSRPs of Set B | Probability distribution of best beam ID | Option 2a: L1-RSRPs per beam of all the beams(pairs) in Set A | FC | 4.6k |  | 9.8k | 4k | 600 | 59.9/ 24.6 | 88.1/ 48.5 | Top-2/1 =76.5/41.4 Top-5/1 = 91.2/73.6 | 0.43/2.08 |  |  | 87.5%
BUPT(R1-2308200) | BM-Case1 [fixed Set B, experience] | 128 (32 Tx and 4 Rx) | F8 | 1/4 | [2, 8, 12, 14, 17, 19, 23, 29] | Best Rx beam | L1-RSRP of set B | Probablities of Top-1 beam for all Tx beam in Set A | Option 1a: Top-1 beam(pair) in Set A | DNN |  |  |  | 105000*0.8 samples | 105000*0.2 samples | 88.08 | 91.29 | 93.33, 95.02, 96.70 | 0.101 |  |  | 75%
BUPT(R1-2308200) | BM-Case1 [fixed Set B, equal spacing] | 128 (32 Tx and 4 Rx) | F8 | 1/4 | [2,6,10,14,18,22,26,30] | Best Rx beam | L1-RSRP of set B | Probablities of Top-1 beam for all Tx beam in Set A | Option 1a: Top-1 beam(pair) in Set A | DNN |  |  |  | 105000*0.8 samples | 105000*0.2 samples | 85.82 | 87.32 | 90.77, 93.07, 95.16 | 0.146 |  |  | 75%
OPPO(R1-2307566) | Fixed Set B | 32 | F8 | 1/4 | [6, 9, 12, 14, 17, 20, 22, 25] | Best Rx beam | L1-RSRPs of Set B | Predicted Top-K Tx beam ID(s) and the corresponding Top-K L1-RSRP(s) | Option 2b: Top-K beam(pair)s in Set A and the corresponding L1-RSRPs | DNN | 0.05M |  | 0.1M | 40000 | 2000 | 92.6% | 97.3% | 98.6% Top-2/1 99.6% Top-3/1 99.8% Top-4/1 | 0.14dB |  | 0.02dB | 75%
OPPO(R1-2307566) | Fixed Set B | 32 | F8 | 1/16 | [6, 9, 12, 14, 17, 20, 22, 25] | Best Rx beam | L1-RSRPs of Set B | Predicted Top-K Tx beam ID(s) and the corresponding Top-K L1-RSRP(s) | Option 2b: Top-K beam(pair)s in Set A and the corresponding L1-RSRPs | DNN | 0.05M |  | 0.1M | 40000 | 2000 | 70.8% | 85.9% | 91.8% Top-2/1 95.8% Top-3/1 97.6% Top-4/1 | 0.89dB |  | 0.82dB | 87.5%
Google(R1-2308959) | Fixed Set B | 32 | F4 | 1/8 | [2, 5, 18, 21] | Best Rx beam | L1-RSRPs of Set B | Probablities of Top-1 beam for all Tx beam in Set A | Option 2a: L1-RSRPs per beam of all the beams(pairs) in Set A | Full connection | 0.03M |  | 0.03M | 80000 | 20000 |  |  |  | 2.71 dB / 4.46 dB* |  |  | 87.5% |  |  |  | *dB domain average L1-RSRP difference / linear average L1-RSRP difference
Google(R1-2308959) | Fixed Set B | 32 | F8 | 1/4 | [2, 5, 11 14, 18, 21, 27, 30] | Best Rx beam | L1-RSRPs of Set B | Probablities of Top-1 beam for all Tx beam in Set A | Option 1b: Top-K beam (pair)s in Set A | Full connection | 0.03M |  | 0.03M | 80000 | 20000 | 59.13% | 76.98% | 89.73% Top-2/1 96.35% Top-4/1 |  |  |  | 87.5% |  |  |  | All UEs are outdoor and the NW beam pattern is based on the horizontal beam span of [-60, 60] degree and horizontal beam span of [100, 160] degree to keep uniform UE distribution for each NW beam.
Apple (R1-2308260) | BM-Case1, Option 1, Fixed Set B (4->32), SetB subset of SetA, no measurement error | 32, (4 x 8, arrangement: ColumnFirst) Antenna spacing: (dv = 0.5, dh = 0.5) | F4 | 1/8 | Column shift: 0 1,10,17,26 | Best Rx beam | L1-RSRPs of Set B | Probablities of Top-1 beam for all Tx beams in Set A | Top-1 genie-aided beam ID | Fully connected network | around 0.05 million parameters |  |  | 75k | 25k | 64.8%/22.1% | 77.4%/32.2% | top-2/1(%): 83.9%/34.5%, top-3/1(%): 90.6%/47.0%, top-4/1(%): 94.6%/61.7%,
Apple (R1-2308260) | BM-Case1, Option 1, Fixed Set B (4->32), SetB subset of SetA, no measurement error | 32, (4 x 8, arrangement: ColumnFirst) Antenna spacing: (dv = 0.5, dh = 0.5) | F4 | 1/8 | Column shift: 1 5,14,21,30 | Best Rx beam | L1-RSRPs of Set B | Probablities of Top-1 beam for all Tx beams in Set A | Top-1 genie-aided beam ID | Fully connected network | around 0.05 million parameters |  |  | 75k | 25k | 64.4%/20.7% | 76.7%/29.9% | top-2/1(%): 83.4%/32.5%, top-3/1(%): 90.3%/45.1%, top-4/1(%): 94.2%/61.4%,
Apple (R1-2308260) | BM-Case1, Option 1, Fixed Set B (4->32), SetB subset of SetA, no measurement error | 32, (4 x 8, arrangement: ColumnFirst) Antenna spacing: (dv = 0.5, dh = 0.5) | F4 | 1/8 | Column shift: 2 2,9,18,25 | Best Rx beam | L1-RSRPs of Set B | Probablities of Top-1 beam for all Tx beams in Set A | Top-1 genie-aided beam ID | Fully connected network | around 0.05 million parameters |  |  | 75k | 25k | 64.3%/19.9% | 77.1%/29.5% | top-2/1(%): 83.8%/32.5%, top-3/1(%): 90.7%/44.7%, top-4/1(%): 94.3%/62.8%,
Apple (R1-2308260) | BM-Case1, Option 1, Fixed Set B (4->32), SetB subset of SetA, no measurement error | 32, (4 x 8, arrangement: ColumnFirst) Antenna spacing: (dv = 0.5, dh = 0.5) | F4 | 1/8 | Column shift: 3 6,13,22,29 | Best Rx beam | L1-RSRPs of Set B | Probablities of Top-1 beam for all Tx beams in Set A | Top-1 genie-aided beam ID | Fully connected network | around 0.05 million parameters |  |  | 75k | 25k | 64.5%/20.9% | 76.9%/30.1% | top-2/1(%): 83.7%/34.7%, top-3/1(%): 89.9%/46.5%, top-4/1(%): 94.0%/62.4%,
Apple (R1-2308260) | BM-Case1, Option 1, Fixed Set B (4->32), SetB subset of SetA, no measurement error | 32, (4 x 8, arrangement: ColumnFirst) Antenna spacing: (dv = 0.8, dh = 0.4) | F4 | 1/8 | Column shift: 0 1,10,17,26 | Best Rx beam | L1-RSRPs of Set B | Probablities of Top-1 beam for all Tx beams in Set A | Top-1 genie-aided beam ID | Fully connected network | around 0.05 million parameters |  |  | 75k | 25k | 61.0%/16.0% | 71.1%/22.7% | top-2/1(%): 80.4%/25.0%, top-3/1(%): 88.8%/34.0%, top-4/1(%): 93.2%/52.8%,
Apple (R1-2308260) | BM-Case1, Option 1, Fixed Set B (4->32), SetB subset of SetA, no measurement error | 32, (4 x 8, arrangement: ColumnFirst) Antenna spacing: (dv = 0.8, dh = 0.4) | F4 | 1/8 | Column shift: 1 5,14,21,30 | Best Rx beam | L1-RSRPs of Set B | Probablities of Top-1 beam for all Tx beams in Set A | Top-1 genie-aided beam ID | Fully connected network | around 0.05 million parameters |  |  | 75k | 25k | 60.5%/15.1% | 70.7%/21.8% | top-2/1(%): 79.6%/24.5%, top-3/1(%): 87.9%/33.8%, top-4/1(%): 92.4%/50.5%,
Apple (R1-2308260) | BM-Case1, Option 1, Fixed Set B (4->32), SetB subset of SetA, no measurement error | 32, (4 x 8, arrangement: ColumnFirst) Antenna spacing: (dv = 0.8, dh = 0.4) | F4 | 1/8 | Column shift: 2 2,9,18,25 | Best Rx beam | L1-RSRPs of Set B | Probablities of Top-1 beam for all Tx beams in Set A | Top-1 genie-aided beam ID | Fully connected network | around 0.05 million parameters |  |  | 75k | 25k | 61.2%/15.7% | 71.4%/22.5% | top-2/1(%): 80.3%/25.4%, top-3/1(%): 88.9%/34.9%, top-4/1(%): 93.2%/52.6%,
Apple (R1-2308260) | BM-Case1, Option 1, Fixed Set B (4->32), SetB subset of SetA, no measurement error | 32, (4 x 8, arrangement: ColumnFirst) Antenna spacing: (dv = 0.8, dh = 0.4) | F4 | 1/8 | Column shift: 3 6,13,22,29 | Best Rx beam | L1-RSRPs of Set B | Probablities of Top-1 beam for all Tx beams in Set A | Top-1 genie-aided beam ID | Fully connected network | around 0.05 million parameters |  |  | 75k | 25k | 60.1%/15.0% | 70.1%/21.8% | top-2/1(%): 79.5%/25.0%, top-3/1(%): 88.2%/35.2%, top-4/1(%): 92.6%/51.2%,
Apple (R1-2308260) | BM-Case1, Option 1, Fixed Set B (4->32), SetB subset of SetA, no measurement error | 32, (4 x 8, arrangement: RowFirst) Antenna spacing: (dv = 0.5, dh = 0.5) | F4 | 1/8 | Column shift: 0 1,10,17,26 | Best Rx beam | L1-RSRPs of Set B | Probablities of Top-1 beam for all Tx beams in Set A | Top-1 genie-aided beam ID | Fully connected network | around 0.05 million parameters |  |  | 75k | 25k | 64.7%/22.1% | 77.2%/32.2% | top-2/1(%): 84.0%/34.3%, top-3/1(%): 90.5%/46.9%, top-4/1(%): 94.3%/61.6%,
Apple (R1-2308260) | BM-Case1, Option 1, Fixed Set B (4->32), SetB subset of SetA, no measurement error | 32, (4 x 8, arrangement: RowFirst) Antenna spacing: (dv = 0.5, dh = 0.5) | F4 | 1/8 | Column shift: 1 5,14,21,30 | Best Rx beam | L1-RSRPs of Set B | Probablities of Top-1 beam for all Tx beams in Set A | Top-1 genie-aided beam ID | Fully connected network | around 0.05 million parameters |  |  | 75k | 25k | 64.6%/20.7% | 76.8%/29.9% | top-2/1(%): 83.5%/32.5%, top-3/1(%): 90.4%/45.1%, top-4/1(%): 94.3%/61.4%,
Apple (R1-2308260) | BM-Case1, Option 1, Fixed Set B (4->32), SetB subset of SetA, no measurement error | 32, (4 x 8, arrangement: RowFirst) Antenna spacing: (dv = 0.5, dh = 0.5) | F4 | 1/8 | Column shift: 2 2,9,18,25 | Best Rx beam | L1-RSRPs of Set B | Probablities of Top-1 beam for all Tx beams in Set A | Top-1 genie-aided beam ID | Fully connected network | around 0.05 million parameters |  |  | 75k | 25k | 64.4%/19.9% | 76.9%/29.5% | top-2/1(%): 83.9%/31.6%, top-3/1(%): 91.0%/43.5%, top-4/1(%): 94.5%/61.9%,
Apple (R1-2308260) | BM-Case1, Option 1, Fixed Set B (4->32), SetB subset of SetA, no measurement error | 32, (4 x 8, arrangement: RowFirst) Antenna spacing: (dv = 0.5, dh = 0.5) | F4 | 1/8 | Column shift: 3 6,13,22,29 | Best Rx beam | L1-RSRPs of Set B | Probablities of Top-1 beam for all Tx beams in Set A | Top-1 genie-aided beam ID | Fully connected network | around 0.05 million parameters |  |  | 75k | 25k | 64.4%/20.9% | 77.1%/30.1% | top-2/1(%): 83.7%/33.9%, top-3/1(%): 90.1%/45.1%, top-4/1(%): 94.1%/61.4%,
Apple (R1-2308260) | BM-Case1, Option 1, Fixed Set B (4->32), SetB subset of SetA, no measurement error | 32, (4 x 8, arrangement: RowFirst) Antenna spacing: (dv = 0.8, dh = 0.4) | F4 | 1/8 | Column shift: 0 1,10,17,26 | Best Rx beam | L1-RSRPs of Set B | Probablities of Top-1 beam for all Tx beams in Set A | Top-1 genie-aided beam ID | Fully connected network | around 0.05 million parameters |  |  | 75k | 25k | 60.4%/16.0% | 70.6%/22.7% | top-2/1(%): 80.5%/25.0%, top-3/1(%): 89.1%/34.0%, top-4/1(%): 93.4%/52.8%,
Apple (R1-2308260) | BM-Case1, Option 1, Fixed Set B (4->32), SetB subset of SetA, no measurement error | 32, (4 x 8, arrangement: RowFirst) Antenna spacing: (dv = 0.8, dh = 0.4) | F4 | 1/8 | Column shift: 1 5,14,21,30 | Best Rx beam | L1-RSRPs of Set B | Probablities of Top-1 beam for all Tx beams in Set A | Top-1 genie-aided beam ID | Fully connected network | around 0.05 million parameters |  |  | 75k | 25k | 60.3%/15.1% | 70.5%/21.8% | top-2/1(%): 79.4%/24.5%, top-3/1(%): 88.0%/33.8%, top-4/1(%): 92.4%/50.5%,
Apple (R1-2308260) | BM-Case1, Option 1, Fixed Set B (4->32), SetB subset of SetA, no measurement error | 32, (4 x 8, arrangement: RowFirst) Antenna spacing: (dv = 0.8, dh = 0.4) | F4 | 1/8 | Column shift: 2 2,9,18,25 | Best Rx beam | L1-RSRPs of Set B | Probablities of Top-1 beam for all Tx beams in Set A | Top-1 genie-aided beam ID | Fully connected network | around 0.05 million parameters |  |  | 75k | 25k | 60.9%/15.7% | 70.9%/22.5% | top-2/1(%): 80.0%/24.6%, top-3/1(%): 88.9%/33.6%, top-4/1(%): 93.1%/51.4%,
Apple (R1-2308260) | BM-Case1, Option 1, Fixed Set B (4->32), SetB subset of SetA, no measurement error | 32, (4 x 8, arrangement: RowFirst) Antenna spacing: (dv = 0.8, dh = 0.4) | F4 | 1/8 | Column shift: 3 6,13,22,29 | Best Rx beam | L1-RSRPs of Set B | Probablities of Top-1 beam for all Tx beams in Set A | Top-1 genie-aided beam ID | Fully connected network | around 0.05 million parameters |  |  | 75k | 25k | 60.2%/15.0% | 70.3%/21.8% | top-2/1(%): 79.6%/24.3%, top-3/1(%): 87.9%/33.7%, top-4/1(%): 92.6%/50.1%,
Apple (R1-2308260) | BM-Case1, Option 1, Fixed Set B (8->32), SetB subset of SetA, no measurement error | 32, (4 x 8, arrangement: ColumnFirst) Antenna spacing: (dv = 0.5, dh = 0.5) | F8 | 1/4 | Column shift: 0 1,3,10,12,17,19,26,28 | Best Rx beam | L1-RSRPs of Set B | Probablities of Top-1 beam for all Tx beams in Set A | Top-1 genie-aided beam ID | Fully connected network | around 0.05 million parameters |  |  | 75k | 25k | 79.6%/25.4% | 88.1%/37.7% | top-2/1(%): 94.8%/39.3%, top-3/1(%): 98.1%/53.0%, top-4/1(%): 99.2%/64.7%,
Apple (R1-2308260) | BM-Case1, Option 1, Fixed Set B (8->32), SetB subset of SetA, no measurement error | 32, (4 x 8, arrangement: ColumnFirst) Antenna spacing: (dv = 0.5, dh = 0.5) | F8 | 1/4 | Column shift: 1 5,7,14,16,21,23,30,32 | Best Rx beam | L1-RSRPs of Set B | Probablities of Top-1 beam for all Tx beams in Set A | Top-1 genie-aided beam ID | Fully connected network | around 0.05 million parameters |  |  | 75k | 25k | 79.6%/24.9% | 87.6%/36.3% | top-2/1(%): 94.9%/38.7%, top-3/1(%): 98.1%/52.1%, top-4/1(%): 99.2%/64.6%,
Apple (R1-2308260) | BM-Case1, Option 1, Fixed Set B (8->32), SetB subset of SetA, no measurement error | 32, (4 x 8, arrangement: ColumnFirst) Antenna spacing: (dv = 0.5, dh = 0.5) | F8 | 1/4 | Column shift: 2 2,4,9,11,18,20,25,27 | Best Rx beam | L1-RSRPs of Set B | Probablities of Top-1 beam for all Tx beams in Set A | Top-1 genie-aided beam ID | Fully connected network | around 0.05 million parameters |  |  | 75k | 25k | 79.0%/24.7% | 88.1%/36.9% | top-2/1(%): 94.7%/38.5%, top-3/1(%): 98.1%/52.2%, top-4/1(%): 99.2%/66.1%,
Apple (R1-2308260) | BM-Case1, Option 1, Fixed Set B (8->32), SetB subset of SetA, no measurement error | 32, (4 x 8, arrangement: ColumnFirst) Antenna spacing: (dv = 0.5, dh = 0.5) | F8 | 1/4 | Column shift: 3 6,8,13,15,22,24,29,31 | Best Rx beam | L1-RSRPs of Set B | Probablities of Top-1 beam for all Tx beams in Set A | Top-1 genie-aided beam ID | Fully connected network | around 0.05 million parameters |  |  | 75k | 25k | 78.7%/24.8% | 87.3%/36.2% | top-2/1(%): 94.6%/39.5%, top-3/1(%): 98.0%/53.0%, top-4/1(%): 99.1%/65.5%,
Apple (R1-2308260) | BM-Case1, Option 1, Fixed Set B (8->32), SetB subset of SetA, no measurement error | 32, (4 x 8, arrangement: ColumnFirst) Antenna spacing: (dv = 0.8, dh = 0.4) | F8 | 1/4 | Column shift: 0 1,3,10,12,17,19,26,28 | Best Rx beam | L1-RSRPs of Set B | Probablities of Top-1 beam for all Tx beams in Set A | Top-1 genie-aided beam ID | Fully connected network | around 0.05 million parameters |  |  | 75k | 25k | 81.1%/25.7% | 89.7%/36.0% | top-2/1(%): 95.2%/39.0%, top-3/1(%): 98.1%/52.2%, top-4/1(%): 99.1%/66.5%,
Apple (R1-2308260) | BM-Case1, Option 1, Fixed Set B (8->32), SetB subset of SetA, no measurement error | 32, (4 x 8, arrangement: ColumnFirst) Antenna spacing: (dv = 0.8, dh = 0.4) | F8 | 1/4 | Column shift: 1 5,7,14,16,21,23,30,32 | Best Rx beam | L1-RSRPs of Set B | Probablities of Top-1 beam for all Tx beams in Set A | Top-1 genie-aided beam ID | Fully connected network | around 0.05 million parameters |  |  | 75k | 25k | 81.0%/23.7% | 89.4%/34.0% | top-2/1(%): 94.9%/38.3%, top-3/1(%): 98.1%/52.7%, top-4/1(%): 99.1%/65.8%,
Apple (R1-2308260) | BM-Case1, Option 1, Fixed Set B (8->32), SetB subset of SetA, no measurement error | 32, (4 x 8, arrangement: ColumnFirst) Antenna spacing: (dv = 0.8, dh = 0.4) | F8 | 1/4 | Column shift: 2 2,4,9,11,18,20,25,27 | Best Rx beam | L1-RSRPs of Set B | Probablities of Top-1 beam for all Tx beams in Set A | Top-1 genie-aided beam ID | Fully connected network | around 0.05 million parameters |  |  | 75k | 25k | 80.7%/26.1% | 89.0%/36.6% | top-2/1(%): 95.2%/39.8%, top-3/1(%): 98.2%/53.4%, top-4/1(%): 99.2%/68.3%,
Apple (R1-2308260) | BM-Case1, Option 1, Fixed Set B (8->32), SetB subset of SetA, no measurement error | 32, (4 x 8, arrangement: ColumnFirst) Antenna spacing: (dv = 0.8, dh = 0.4) | F8 | 1/4 | Column shift: 3 6,8,13,15,22,24,29,31 | Best Rx beam | L1-RSRPs of Set B | Probablities of Top-1 beam for all Tx beams in Set A | Top-1 genie-aided beam ID | Fully connected network | around 0.05 million parameters |  |  | 75k | 25k | 80.9%/23.5% | 89.2%/33.8% | top-2/1(%): 95.1%/38.0%, top-3/1(%): 98.1%/53.1%, top-4/1(%): 99.2%/66.0%,
Apple (R1-2308260) | BM-Case1, Option 1, Fixed Set B (8->32), SetB subset of SetA, no measurement error | 32, (4 x 8, arrangement: RowFirst) Antenna spacing: (dv = 0.5, dh = 0.5) | F8 | 1/4 | Column shift: 0 1,3,10,12,17,19,26,28 | Best Rx beam | L1-RSRPs of Set B | Probablities of Top-1 beam for all Tx beams in Set A | Top-1 genie-aided beam ID | Fully connected network | around 0.05 million parameters |  |  | 75k | 25k | 79.9%/25.4% | 88.3%/37.7% | top-2/1(%): 94.8%/39.2%, top-3/1(%): 98.1%/53.1%, top-4/1(%): 99.2%/65.0%,
Apple (R1-2308260) | BM-Case1, Option 1, Fixed Set B (8->32), SetB subset of SetA, no measurement error | 32, (4 x 8, arrangement: RowFirst) Antenna spacing: (dv = 0.5, dh = 0.5) | F8 | 1/4 | Column shift: 1 5,7,14,16,21,23,30,32 | Best Rx beam | L1-RSRPs of Set B | Probablities of Top-1 beam for all Tx beams in Set A | Top-1 genie-aided beam ID | Fully connected network | around 0.05 million parameters |  |  | 75k | 25k | 79.5%/24.8% | 87.6%/36.3% | top-2/1(%): 94.8%/38.8%, top-3/1(%): 98.2%/52.6%, top-4/1(%): 99.3%/65.1%,
Apple (R1-2308260) | BM-Case1, Option 1, Fixed Set B (8->32), SetB subset of SetA, no measurement error | 32, (4 x 8, arrangement: RowFirst) Antenna spacing: (dv = 0.5, dh = 0.5) | F8 | 1/4 | Column shift: 2 2,4,9,11,18,20,25,27 | Best Rx beam | L1-RSRPs of Set B | Probablities of Top-1 beam for all Tx beams in Set A | Top-1 genie-aided beam ID | Fully connected network | around 0.05 million parameters |  |  | 75k | 25k | 78.5%/24.7% | 87.6%/36.9% | top-2/1(%): 94.6%/38.1%, top-3/1(%): 98.0%/51.8%, top-4/1(%): 99.3%/66.0%,
Apple (R1-2308260) | BM-Case1, Option 1, Fixed Set B (8->32), SetB subset of SetA, no measurement error | 32, (4 x 8, arrangement: RowFirst) Antenna spacing: (dv = 0.5, dh = 0.5) | F8 | 1/4 | Column shift: 3 6,8,13,15,22,24,29,31 | Best Rx beam | L1-RSRPs of Set B | Probablities of Top-1 beam for all Tx beams in Set A | Top-1 genie-aided beam ID | Fully connected network | around 0.05 million parameters |  |  | 75k | 25k | 78.6%/24.8% | 87.2%/36.2% | top-2/1(%): 94.6%/39.1%, top-3/1(%): 98.1%/52.4%, top-4/1(%): 99.3%/65.2%,
Apple (R1-2308260) | BM-Case1, Option 1, Fixed Set B (8->32), SetB subset of SetA, no measurement error | 32, (4 x 8, arrangement: RowFirst) Antenna spacing: (dv = 0.8, dh = 0.4) | F8 | 1/4 | Column shift: 0 1,3,10,12,17,19,26,28 | Best Rx beam | L1-RSRPs of Set B | Probablities of Top-1 beam for all Tx beams in Set A | Top-1 genie-aided beam ID | Fully connected network | around 0.05 million parameters |  |  | 75k | 25k | 81.0%/25.7% | 89.7%/36.0% | top-2/1(%): 95.1%/39.0%, top-3/1(%): 98.1%/52.2%, top-4/1(%): 99.1%/66.5%,
Apple (R1-2308260) | BM-Case1, Option 1, Fixed Set B (8->32), SetB subset of SetA, no measurement error | 32, (4 x 8, arrangement: RowFirst) Antenna spacing: (dv = 0.8, dh = 0.4) | F8 | 1/4 | Column shift: 1 5,7,14,16,21,23,30,32 | Best Rx beam | L1-RSRPs of Set B | Probablities of Top-1 beam for all Tx beams in Set A | Top-1 genie-aided beam ID | Fully connected network | around 0.05 million parameters |  |  | 75k | 25k | 81.2%/23.7% | 89.5%/34.0% | top-2/1(%): 94.9%/38.5%, top-3/1(%): 98.1%/52.9%, top-4/1(%): 99.1%/66.0%,
Apple (R1-2308260) | BM-Case1, Option 1, Fixed Set B (8->32), SetB subset of SetA, no measurement error | 32, (4 x 8, arrangement: RowFirst) Antenna spacing: (dv = 0.8, dh = 0.4) | F8 | 1/4 | Column shift: 2 2,4,9,11,18,20,25,27 | Best Rx beam | L1-RSRPs of Set B | Probablities of Top-1 beam for all Tx beams in Set A | Top-1 genie-aided beam ID | Fully connected network | around 0.05 million parameters |  |  | 75k | 25k | 80.3%/26.1% | 89.2%/36.6% | top-2/1(%): 95.2%/39.4%, top-3/1(%): 98.1%/52.6%, top-4/1(%): 99.1%/67.8%,
Apple (R1-2308260) | BM-Case1, Option 1, Fixed Set B (8->32), SetB subset of SetA, no measurement error | 32, (4 x 8, arrangement: RowFirst) Antenna spacing: (dv = 0.8, dh = 0.4) | F8 | 1/4 | Column shift: 3 6,8,13,15,22,24,29,31 | Best Rx beam | L1-RSRPs of Set B | Probablities of Top-1 beam for all Tx beams in Set A | Top-1 genie-aided beam ID | Fully connected network | around 0.05 million parameters |  |  | 75k | 25k | 80.9%/23.5% | 89.3%/33.8% | top-2/1(%): 95.2%/37.6%, top-3/1(%): 98.2%/52.4%, top-4/1(%): 99.2%/65.6%,
Apple (R1-2308260) | BM-Case1, Option 1, Fixed Set B (16->32), SetB subset of SetA, no measurement error | 32, (4 x 8, arrangement: ColumnFirst) Antenna spacing: (dv = 0.5, dh = 0.5) | F16 | 1/2 | Column shift: 0 1,3,6,8,9,11,14,16,17,19,22,24,25,27,30,32 | Best Rx beam | L1-RSRPs of Set B | Probablities of Top-1 beam for all Tx beams in Set A | Top-1 genie-aided beam ID | Fully connected network | around 0.05 million parameters |  |  | 75k | 25k | 90.4%/48.6% | 98.0%/68.8% | top-2/1(%): 98.7%/55.1%, top-3/1(%): 99.7%/58.6%, top-4/1(%): 99.9%/80.0%,
Apple (R1-2308260) | BM-Case1, Option 1, Fixed Set B (16->32), SetB subset of SetA, no measurement error | 32, (4 x 8, arrangement: ColumnFirst) Antenna spacing: (dv = 0.5, dh = 0.5) | F16 | 1/2 | Column shift: 1 2,4,5,7,10,12,13,15,18,20,21,23,26,28,29,31 | Best Rx beam | L1-RSRPs of Set B | Probablities of Top-1 beam for all Tx beams in Set A | Top-1 genie-aided beam ID | Fully connected network | around 0.05 million parameters |  |  | 75k | 25k | 89.8%/49.3% | 98.1%/69.3% | top-2/1(%): 98.5%/56.1%, top-3/1(%): 99.5%/59.9%, top-4/1(%): 99.8%/78.9%,
Apple (R1-2308260) | BM-Case1, Option 1, Fixed Set B (16->32), SetB subset of SetA, no measurement error | 32, (4 x 8, arrangement: ColumnFirst) Antenna spacing: (dv = 0.8, dh = 0.4) | F16 | 1/2 | Column shift: 0 1,3,6,8,9,11,14,16,17,19,22,24,25,27,30,32 | Best Rx beam | L1-RSRPs of Set B | Probablities of Top-1 beam for all Tx beams in Set A | Top-1 genie-aided beam ID | Fully connected network | around 0.05 million parameters |  |  | 75k | 25k | 90.1%/48.4% | 97.5%/66.4% | top-2/1(%): 98.3%/54.5%, top-3/1(%): 99.4%/58.8%, top-4/1(%): 99.8%/81.6%,
Apple (R1-2308260) | BM-Case1, Option 1, Fixed Set B (16->32), SetB subset of SetA, no measurement error | 32, (4 x 8, arrangement: ColumnFirst) Antenna spacing: (dv = 0.8, dh = 0.4) | F16 | 1/2 | Column shift: 1 2,4,5,7,10,12,13,15,18,20,21,23,26,28,29,31 | Best Rx beam | L1-RSRPs of Set B | Probablities of Top-1 beam for all Tx beams in Set A | Top-1 genie-aided beam ID | Fully connected network | around 0.05 million parameters |  |  | 75k | 25k | 89.9%/49.3% | 97.5%/66.9% | top-2/1(%): 98.3%/55.9%, top-3/1(%): 99.4%/60.9%, top-4/1(%): 99.8%/81.0%,
Apple (R1-2308260) | BM-Case1, Option 1, Fixed Set B (16->32), SetB subset of SetA, no measurement error | 32, (4 x 8, arrangement: RowFirst) Antenna spacing: (dv = 0.5, dh = 0.5) | F16 | 1/2 | Column shift: 0 1,3,6,8,9,11,14,16,17,19,22,24,25,27,30,32 | Best Rx beam | L1-RSRPs of Set B | Probablities of Top-1 beam for all Tx beams in Set A | Top-1 genie-aided beam ID | Fully connected network | around 0.05 million parameters |  |  | 75k | 25k | 90.4%/48.7% | 98.1%/68.7% | top-2/1(%): 98.8%/53.8%, top-3/1(%): 99.7%/59.1%, top-4/1(%): 99.9%/82.4%,
Apple (R1-2308260) | BM-Case1, Option 1, Fixed Set B (16->32), SetB subset of SetA, no measurement error | 32, (4 x 8, arrangement: RowFirst) Antenna spacing: (dv = 0.5, dh = 0.5) | F16 | 1/2 | Column shift: 1 2,4,5,7,10,12,13,15,18,20,21,23,26,28,29,31 | Best Rx beam | L1-RSRPs of Set B | Probablities of Top-1 beam for all Tx beams in Set A | Top-1 genie-aided beam ID | Fully connected network | around 0.05 million parameters |  |  | 75k | 25k | 90.5%/49.4% | 98.2%/69.3% | top-2/1(%): 98.8%/54.5%, top-3/1(%): 99.6%/59.5%, top-4/1(%): 99.9%/82.0%,
Apple (R1-2308260) | BM-Case1, Option 1, Fixed Set B (16->32), SetB subset of SetA, no measurement error | 32, (4 x 8, arrangement: RowFirst) Antenna spacing: (dv = 0.8, dh = 0.4) | F16 | 1/2 | Column shift: 0 1,3,6,8,9,11,14,16,17,19,22,24,25,27,30,32 | Best Rx beam | L1-RSRPs of Set B | Probablities of Top-1 beam for all Tx beams in Set A | Top-1 genie-aided beam ID | Fully connected network | around 0.05 million parameters |  |  | 75k | 25k | 90.5%/48.4% | 97.7%/66.5% | top-2/1(%): 98.4%/53.7%, top-3/1(%): 99.4%/59.2%, top-4/1(%): 99.8%/83.7%,
Apple (R1-2308260) | BM-Case1, Option 1, Fixed Set B (16->32), SetB subset of SetA, no measurement error | 32, (4 x 8, arrangement: RowFirst) Antenna spacing: (dv = 0.8, dh = 0.4) | F16 | 1/2 | Column shift: 1 2,4,5,7,10,12,13,15,18,20,21,23,26,28,29,31 | Best Rx beam | L1-RSRPs of Set B | Probablities of Top-1 beam for all Tx beams in Set A | Top-1 genie-aided beam ID | Fully connected network | around 0.05 million parameters |  |  | 75k | 25k | 89.6%/49.2% | 97.4%/67.0% | top-2/1(%): 98.4%/54.4%, top-3/1(%): 99.4%/59.8%, top-4/1(%): 99.8%/82.8%,
Apple (R1-2308260) | BM-Case1, Option 1, Fixed Set B (4->32), SetB subset of SetA, common mode measurement error | 32, (4 x 8, arrangement: ColumnFirst) Antenna spacing: (dv = 0.5, dh = 0.5) | F4 | 1/8 | Column shift: 0 1,10,17,26 | Best Rx beam | L1-RSRPs of Set B | Probablities of Top-1 beam for all Tx beams in Set A | Top-1 genie-aided beam ID | Fully connected network | around 0.05 million parameters |  |  | 75k | 25k | 64.9%/22.1% | 77.4%/32.2% | top-2/1(%): 83.8%/34.5%, top-3/1(%): 90.5%/47.0%, top-4/1(%): 94.6%/61.7%,
Apple (R1-2308260) | BM-Case1, Option 1, Fixed Set B (4->32), SetB subset of SetA, common mode measurement error | 32, (4 x 8, arrangement: ColumnFirst) Antenna spacing: (dv = 0.5, dh = 0.5) | F4 | 1/8 | Column shift: 1 5,14,21,30 | Best Rx beam | L1-RSRPs of Set B | Probablities of Top-1 beam for all Tx beams in Set A | Top-1 genie-aided beam ID | Fully connected network | around 0.05 million parameters |  |  | 75k | 25k | 64.3%/20.7% | 76.6%/29.9% | top-2/1(%): 83.4%/32.5%, top-3/1(%): 90.2%/45.1%, top-4/1(%): 94.2%/61.4%,
Apple (R1-2308260) | BM-Case1, Option 1, Fixed Set B (4->32), SetB subset of SetA, common mode measurement error | 32, (4 x 8, arrangement: ColumnFirst) Antenna spacing: (dv = 0.5, dh = 0.5) | F4 | 1/8 | Column shift: 2 2,9,18,25 | Best Rx beam | L1-RSRPs of Set B | Probablities of Top-1 beam for all Tx beams in Set A | Top-1 genie-aided beam ID | Fully connected network | around 0.05 million parameters |  |  | 75k | 25k | 64.4%/19.9% | 77.1%/29.5% | top-2/1(%): 83.8%/32.5%, top-3/1(%): 90.6%/44.7%, top-4/1(%): 94.3%/62.8%,
Apple (R1-2308260) | BM-Case1, Option 1, Fixed Set B (4->32), SetB subset of SetA, common mode measurement error | 32, (4 x 8, arrangement: ColumnFirst) Antenna spacing: (dv = 0.5, dh = 0.5) | F4 | 1/8 | Column shift: 3 6,13,22,29 | Best Rx beam | L1-RSRPs of Set B | Probablities of Top-1 beam for all Tx beams in Set A | Top-1 genie-aided beam ID | Fully connected network | around 0.05 million parameters |  |  | 75k | 25k | 64.6%/20.9% | 77.0%/30.1% | top-2/1(%): 83.5%/34.7%, top-3/1(%): 90.0%/46.5%, top-4/1(%): 94.0%/62.4%,
Apple (R1-2308260) | BM-Case1, Option 1, Fixed Set B (4->32), SetB subset of SetA, common mode measurement error | 32, (4 x 8, arrangement: ColumnFirst) Antenna spacing: (dv = 0.8, dh = 0.4) | F4 | 1/8 | Column shift: 0 1,10,17,26 | Best Rx beam | L1-RSRPs of Set B | Probablities of Top-1 beam for all Tx beams in Set A | Top-1 genie-aided beam ID | Fully connected network | around 0.05 million parameters |  |  | 75k | 25k | 60.8%/16.0% | 70.9%/22.7% | top-2/1(%): 80.2%/25.0%, top-3/1(%): 88.8%/34.0%, top-4/1(%): 93.1%/52.8%,
Apple (R1-2308260) | BM-Case1, Option 1, Fixed Set B (4->32), SetB subset of SetA, common mode measurement error | 32, (4 x 8, arrangement: ColumnFirst) Antenna spacing: (dv = 0.8, dh = 0.4) | F4 | 1/8 | Column shift: 1 5,14,21,30 | Best Rx beam | L1-RSRPs of Set B | Probablities of Top-1 beam for all Tx beams in Set A | Top-1 genie-aided beam ID | Fully connected network | around 0.05 million parameters |  |  | 75k | 25k | 60.4%/15.1% | 70.5%/21.8% | top-2/1(%): 79.5%/24.5%, top-3/1(%): 87.9%/33.8%, top-4/1(%): 92.4%/50.5%,
Apple (R1-2308260) | BM-Case1, Option 1, Fixed Set B (4->32), SetB subset of SetA, common mode measurement error | 32, (4 x 8, arrangement: ColumnFirst) Antenna spacing: (dv = 0.8, dh = 0.4) | F4 | 1/8 | Column shift: 2 2,9,18,25 | Best Rx beam | L1-RSRPs of Set B | Probablities of Top-1 beam for all Tx beams in Set A | Top-1 genie-aided beam ID | Fully connected network | around 0.05 million parameters |  |  | 75k | 25k | 61.2%/15.7% | 71.4%/22.5% | top-2/1(%): 80.2%/25.4%, top-3/1(%): 88.8%/34.9%, top-4/1(%): 93.2%/52.6%,
Apple (R1-2308260) | BM-Case1, Option 1, Fixed Set B (4->32), SetB subset of SetA, common mode measurement error | 32, (4 x 8, arrangement: ColumnFirst) Antenna spacing: (dv = 0.8, dh = 0.4) | F4 | 1/8 | Column shift: 3 6,13,22,29 | Best Rx beam | L1-RSRPs of Set B | Probablities of Top-1 beam for all Tx beams in Set A | Top-1 genie-aided beam ID | Fully connected network | around 0.05 million parameters |  |  | 75k | 25k | 60.1%/15.0% | 70.2%/21.8% | top-2/1(%): 79.5%/25.0%, top-3/1(%): 88.1%/35.2%, top-4/1(%): 92.6%/51.2%,
Apple (R1-2308260) | BM-Case1, Option 1, Fixed Set B (4->32), SetB subset of SetA, common mode measurement error | 32, (4 x 8, arrangement: RowFirst) Antenna spacing: (dv = 0.5, dh = 0.5) | F4 | 1/8 | Column shift: 0 1,10,17,26 | Best Rx beam | L1-RSRPs of Set B | Probablities of Top-1 beam for all Tx beams in Set A | Top-1 genie-aided beam ID | Fully connected network | around 0.05 million parameters |  |  | 75k | 25k | 64.6%/22.1% | 77.2%/32.2% | top-2/1(%): 84.0%/34.3%, top-3/1(%): 90.5%/46.9%, top-4/1(%): 94.3%/61.6%,
Apple (R1-2308260) | BM-Case1, Option 1, Fixed Set B (4->32), SetB subset of SetA, common mode measurement error | 32, (4 x 8, arrangement: RowFirst) Antenna spacing: (dv = 0.5, dh = 0.5) | F4 | 1/8 | Column shift: 1 5,14,21,30 | Best Rx beam | L1-RSRPs of Set B | Probablities of Top-1 beam for all Tx beams in Set A | Top-1 genie-aided beam ID | Fully connected network | around 0.05 million parameters |  |  | 75k | 25k | 64.6%/20.7% | 76.8%/29.9% | top-2/1(%): 83.5%/32.5%, top-3/1(%): 90.6%/45.1%, top-4/1(%): 94.3%/61.4%,
Apple (R1-2308260) | BM-Case1, Option 1, Fixed Set B (4->32), SetB subset of SetA, common mode measurement error | 32, (4 x 8, arrangement: RowFirst) Antenna spacing: (dv = 0.5, dh = 0.5) | F4 | 1/8 | Column shift: 2 2,9,18,25 | Best Rx beam | L1-RSRPs of Set B | Probablities of Top-1 beam for all Tx beams in Set A | Top-1 genie-aided beam ID | Fully connected network | around 0.05 million parameters |  |  | 75k | 25k | 64.6%/19.9% | 77.0%/29.5% | top-2/1(%): 84.0%/31.6%, top-3/1(%): 90.9%/43.5%, top-4/1(%): 94.4%/61.9%,
Apple (R1-2308260) | BM-Case1, Option 1, Fixed Set B (4->32), SetB subset of SetA, common mode measurement error | 32, (4 x 8, arrangement: RowFirst) Antenna spacing: (dv = 0.5, dh = 0.5) | F4 | 1/8 | Column shift: 3 6,13,22,29 | Best Rx beam | L1-RSRPs of Set B | Probablities of Top-1 beam for all Tx beams in Set A | Top-1 genie-aided beam ID | Fully connected network | around 0.05 million parameters |  |  | 75k | 25k | 64.4%/20.9% | 77.1%/30.1% | top-2/1(%): 83.6%/33.9%, top-3/1(%): 90.1%/45.1%, top-4/1(%): 94.0%/61.4%,
Apple (R1-2308260) | BM-Case1, Option 1, Fixed Set B (4->32), SetB subset of SetA, common mode measurement error | 32, (4 x 8, arrangement: RowFirst) Antenna spacing: (dv = 0.8, dh = 0.4) | F4 | 1/8 | Column shift: 0 1,10,17,26 | Best Rx beam | L1-RSRPs of Set B | Probablities of Top-1 beam for all Tx beams in Set A | Top-1 genie-aided beam ID | Fully connected network | around 0.05 million parameters |  |  | 75k | 25k | 60.4%/16.0% | 70.6%/22.7% | top-2/1(%): 80.4%/25.0%, top-3/1(%): 89.0%/34.0%, top-4/1(%): 93.3%/52.8%,
Apple (R1-2308260) | BM-Case1, Option 1, Fixed Set B (4->32), SetB subset of SetA, common mode measurement error | 32, (4 x 8, arrangement: RowFirst) Antenna spacing: (dv = 0.8, dh = 0.4) | F4 | 1/8 | Column shift: 1 5,14,21,30 | Best Rx beam | L1-RSRPs of Set B | Probablities of Top-1 beam for all Tx beams in Set A | Top-1 genie-aided beam ID | Fully connected network | around 0.05 million parameters |  |  | 75k | 25k | 60.3%/15.1% | 70.4%/21.8% | top-2/1(%): 79.4%/24.5%, top-3/1(%): 88.0%/33.8%, top-4/1(%): 92.3%/50.5%,
Apple (R1-2308260) | BM-Case1, Option 1, Fixed Set B (4->32), SetB subset of SetA, common mode measurement error | 32, (4 x 8, arrangement: RowFirst) Antenna spacing: (dv = 0.8, dh = 0.4) | F4 | 1/8 | Column shift: 2 2,9,18,25 | Best Rx beam | L1-RSRPs of Set B | Probablities of Top-1 beam for all Tx beams in Set A | Top-1 genie-aided beam ID | Fully connected network | around 0.05 million parameters |  |  | 75k | 25k | 60.8%/15.7% | 70.9%/22.5% | top-2/1(%): 79.9%/24.6%, top-3/1(%): 88.9%/33.6%, top-4/1(%): 93.1%/51.4%,
Apple (R1-2308260) | BM-Case1, Option 1, Fixed Set B (4->32), SetB subset of SetA, common mode measurement error | 32, (4 x 8, arrangement: RowFirst) Antenna spacing: (dv = 0.8, dh = 0.4) | F4 | 1/8 | Column shift: 3 6,13,22,29 | Best Rx beam | L1-RSRPs of Set B | Probablities of Top-1 beam for all Tx beams in Set A | Top-1 genie-aided beam ID | Fully connected network | around 0.05 million parameters |  |  | 75k | 25k | 59.9%/15.0% | 70.1%/21.8% | top-2/1(%): 79.4%/24.3%, top-3/1(%): 87.9%/33.7%, top-4/1(%): 92.5%/50.1%,
Apple (R1-2308260) | BM-Case1, Option 1, Fixed Set B (8->32), SetB subset of SetA, common mode measurement error | 32, (4 x 8, arrangement: ColumnFirst) Antenna spacing: (dv = 0.5, dh = 0.5) | F8 | 1/4 | Column shift: 0 1,3,10,12,17,19,26,28 | Best Rx beam | L1-RSRPs of Set B | Probablities of Top-1 beam for all Tx beams in Set A | Top-1 genie-aided beam ID | Fully connected network | around 0.05 million parameters |  |  | 75k | 25k | 79.6%/25.4% | 88.1%/37.6% | top-2/1(%): 94.9%/39.3%, top-3/1(%): 98.1%/53.0%, top-4/1(%): 99.2%/64.7%,
Apple (R1-2308260) | BM-Case1, Option 1, Fixed Set B (8->32), SetB subset of SetA, common mode measurement error | 32, (4 x 8, arrangement: ColumnFirst) Antenna spacing: (dv = 0.5, dh = 0.5) | F8 | 1/4 | Column shift: 1 5,7,14,16,21,23,30,32 | Best Rx beam | L1-RSRPs of Set B | Probablities of Top-1 beam for all Tx beams in Set A | Top-1 genie-aided beam ID | Fully connected network | around 0.05 million parameters |  |  | 75k | 25k | 79.5%/24.9% | 87.5%/36.2% | top-2/1(%): 94.9%/38.7%, top-3/1(%): 98.2%/52.2%, top-4/1(%): 99.3%/64.7%,
Apple (R1-2308260) | BM-Case1, Option 1, Fixed Set B (8->32), SetB subset of SetA, common mode measurement error | 32, (4 x 8, arrangement: ColumnFirst) Antenna spacing: (dv = 0.5, dh = 0.5) | F8 | 1/4 | Column shift: 2 2,4,9,11,18,20,25,27 | Best Rx beam | L1-RSRPs of Set B | Probablities of Top-1 beam for all Tx beams in Set A | Top-1 genie-aided beam ID | Fully connected network | around 0.05 million parameters |  |  | 75k | 25k | 79.1%/24.6% | 88.1%/36.8% | top-2/1(%): 94.7%/38.5%, top-3/1(%): 98.0%/52.2%, top-4/1(%): 99.2%/66.1%,
Apple (R1-2308260) | BM-Case1, Option 1, Fixed Set B (8->32), SetB subset of SetA, common mode measurement error | 32, (4 x 8, arrangement: ColumnFirst) Antenna spacing: (dv = 0.5, dh = 0.5) | F8 | 1/4 | Column shift: 3 6,8,13,15,22,24,29,31 | Best Rx beam | L1-RSRPs of Set B | Probablities of Top-1 beam for all Tx beams in Set A | Top-1 genie-aided beam ID | Fully connected network | around 0.05 million parameters |  |  | 75k | 25k | 78.6%/24.8% | 87.2%/36.1% | top-2/1(%): 94.6%/39.5%, top-3/1(%): 98.0%/53.0%, top-4/1(%): 99.1%/65.5%,
Apple (R1-2308260) | BM-Case1, Option 1, Fixed Set B (8->32), SetB subset of SetA, common mode measurement error | 32, (4 x 8, arrangement: ColumnFirst) Antenna spacing: (dv = 0.8, dh = 0.4) | F8 | 1/4 | Column shift: 0 1,3,10,12,17,19,26,28 | Best Rx beam | L1-RSRPs of Set B | Probablities of Top-1 beam for all Tx beams in Set A | Top-1 genie-aided beam ID | Fully connected network | around 0.05 million parameters |  |  | 75k | 25k | 81.0%/25.7% | 89.7%/36.0% | top-2/1(%): 95.2%/38.9%, top-3/1(%): 98.1%/52.2%, top-4/1(%): 99.1%/66.5%,
Apple (R1-2308260) | BM-Case1, Option 1, Fixed Set B (8->32), SetB subset of SetA, common mode measurement error | 32, (4 x 8, arrangement: ColumnFirst) Antenna spacing: (dv = 0.8, dh = 0.4) | F8 | 1/4 | Column shift: 1 5,7,14,16,21,23,30,32 | Best Rx beam | L1-RSRPs of Set B | Probablities of Top-1 beam for all Tx beams in Set A | Top-1 genie-aided beam ID | Fully connected network | around 0.05 million parameters |  |  | 75k | 25k | 81.0%/23.7% | 89.3%/34.0% | top-2/1(%): 94.9%/38.3%, top-3/1(%): 98.1%/52.7%, top-4/1(%): 99.1%/65.8%,
Apple (R1-2308260) | BM-Case1, Option 1, Fixed Set B (8->32), SetB subset of SetA, common mode measurement error | 32, (4 x 8, arrangement: ColumnFirst) Antenna spacing: (dv = 0.8, dh = 0.4) | F8 | 1/4 | Column shift: 2 2,4,9,11,18,20,25,27 | Best Rx beam | L1-RSRPs of Set B | Probablities of Top-1 beam for all Tx beams in Set A | Top-1 genie-aided beam ID | Fully connected network | around 0.05 million parameters |  |  | 75k | 25k | 80.6%/26.1% | 89.0%/36.6% | top-2/1(%): 95.2%/39.8%, top-3/1(%): 98.2%/53.4%, top-4/1(%): 99.2%/68.4%,
Apple (R1-2308260) | BM-Case1, Option 1, Fixed Set B (8->32), SetB subset of SetA, common mode measurement error | 32, (4 x 8, arrangement: ColumnFirst) Antenna spacing: (dv = 0.8, dh = 0.4) | F8 | 1/4 | Column shift: 3 6,8,13,15,22,24,29,31 | Best Rx beam | L1-RSRPs of Set B | Probablities of Top-1 beam for all Tx beams in Set A | Top-1 genie-aided beam ID | Fully connected network | around 0.05 million parameters |  |  | 75k | 25k | 80.8%/23.5% | 89.2%/33.8% | top-2/1(%): 95.1%/38.0%, top-3/1(%): 98.1%/53.1%, top-4/1(%): 99.2%/66.0%,
Apple (R1-2308260) | BM-Case1, Option 1, Fixed Set B (8->32), SetB subset of SetA, common mode measurement error | 32, (4 x 8, arrangement: RowFirst) Antenna spacing: (dv = 0.5, dh = 0.5) | F8 | 1/4 | Column shift: 0 1,3,10,12,17,19,26,28 | Best Rx beam | L1-RSRPs of Set B | Probablities of Top-1 beam for all Tx beams in Set A | Top-1 genie-aided beam ID | Fully connected network | around 0.05 million parameters |  |  | 75k | 25k | 79.9%/25.4% | 88.2%/37.7% | top-2/1(%): 94.8%/39.2%, top-3/1(%): 98.1%/53.1%, top-4/1(%): 99.2%/64.9%,
Apple (R1-2308260) | BM-Case1, Option 1, Fixed Set B (8->32), SetB subset of SetA, common mode measurement error | 32, (4 x 8, arrangement: RowFirst) Antenna spacing: (dv = 0.5, dh = 0.5) | F8 | 1/4 | Column shift: 1 5,7,14,16,21,23,30,32 | Best Rx beam | L1-RSRPs of Set B | Probablities of Top-1 beam for all Tx beams in Set A | Top-1 genie-aided beam ID | Fully connected network | around 0.05 million parameters |  |  | 75k | 25k | 79.5%/24.8% | 87.6%/36.3% | top-2/1(%): 94.8%/38.8%, top-3/1(%): 98.2%/52.6%, top-4/1(%): 99.3%/65.1%,
Apple (R1-2308260) | BM-Case1, Option 1, Fixed Set B (8->32), SetB subset of SetA, common mode measurement error | 32, (4 x 8, arrangement: RowFirst) Antenna spacing: (dv = 0.5, dh = 0.5) | F8 | 1/4 | Column shift: 2 2,4,9,11,18,20,25,27 | Best Rx beam | L1-RSRPs of Set B | Probablities of Top-1 beam for all Tx beams in Set A | Top-1 genie-aided beam ID | Fully connected network | around 0.05 million parameters |  |  | 75k | 25k | 78.4%/24.7% | 87.5%/36.9% | top-2/1(%): 94.6%/38.1%, top-3/1(%): 98.0%/51.8%, top-4/1(%): 99.3%/66.0%,
Apple (R1-2308260) | BM-Case1, Option 1, Fixed Set B (8->32), SetB subset of SetA, common mode measurement error | 32, (4 x 8, arrangement: RowFirst) Antenna spacing: (dv = 0.5, dh = 0.5) | F8 | 1/4 | Column shift: 3 6,8,13,15,22,24,29,31 | Best Rx beam | L1-RSRPs of Set B | Probablities of Top-1 beam for all Tx beams in Set A | Top-1 genie-aided beam ID | Fully connected network | around 0.05 million parameters |  |  | 75k | 25k | 78.6%/24.8% | 87.1%/36.2% | top-2/1(%): 94.6%/39.1%, top-3/1(%): 98.1%/52.4%, top-4/1(%): 99.3%/65.2%,
Apple (R1-2308260) | BM-Case1, Option 1, Fixed Set B (8->32), SetB subset of SetA, common mode measurement error | 32, (4 x 8, arrangement: RowFirst) Antenna spacing: (dv = 0.8, dh = 0.4) | F8 | 1/4 | Column shift: 0 1,3,10,12,17,19,26,28 | Best Rx beam | L1-RSRPs of Set B | Probablities of Top-1 beam for all Tx beams in Set A | Top-1 genie-aided beam ID | Fully connected network | around 0.05 million parameters |  |  | 75k | 25k | 80.9%/25.7% | 89.6%/36.0% | top-2/1(%): 95.1%/39.0%, top-3/1(%): 98.0%/52.2%, top-4/1(%): 99.1%/66.5%,
Apple (R1-2308260) | BM-Case1, Option 1, Fixed Set B (8->32), SetB subset of SetA, common mode measurement error | 32, (4 x 8, arrangement: RowFirst) Antenna spacing: (dv = 0.8, dh = 0.4) | F8 | 1/4 | Column shift: 1 5,7,14,16,21,23,30,32 | Best Rx beam | L1-RSRPs of Set B | Probablities of Top-1 beam for all Tx beams in Set A | Top-1 genie-aided beam ID | Fully connected network | around 0.05 million parameters |  |  | 75k | 25k | 81.2%/23.7% | 89.5%/34.0% | top-2/1(%): 94.9%/38.5%, top-3/1(%): 98.1%/52.9%, top-4/1(%): 99.1%/66.0%,
Apple (R1-2308260) | BM-Case1, Option 1, Fixed Set B (8->32), SetB subset of SetA, common mode measurement error | 32, (4 x 8, arrangement: RowFirst) Antenna spacing: (dv = 0.8, dh = 0.4) | F8 | 1/4 | Column shift: 2 2,4,9,11,18,20,25,27 | Best Rx beam | L1-RSRPs of Set B | Probablities of Top-1 beam for all Tx beams in Set A | Top-1 genie-aided beam ID | Fully connected network | around 0.05 million parameters |  |  | 75k | 25k | 80.3%/26.1% | 89.2%/36.6% | top-2/1(%): 95.1%/39.4%, top-3/1(%): 98.1%/52.7%, top-4/1(%): 99.1%/67.8%,
Apple (R1-2308260) | BM-Case1, Option 1, Fixed Set B (8->32), SetB subset of SetA, common mode measurement error | 32, (4 x 8, arrangement: RowFirst) Antenna spacing: (dv = 0.8, dh = 0.4) | F8 | 1/4 | Column shift: 3 6,8,13,15,22,24,29,31 | Best Rx beam | L1-RSRPs of Set B | Probablities of Top-1 beam for all Tx beams in Set A | Top-1 genie-aided beam ID | Fully connected network | around 0.05 million parameters |  |  | 75k | 25k | 80.8%/23.5% | 89.3%/33.8% | top-2/1(%): 95.2%/37.6%, top-3/1(%): 98.1%/52.3%, top-4/1(%): 99.1%/65.6%,
Apple (R1-2308260) | BM-Case1, Option 1, Fixed Set B (16->32), SetB subset of SetA, common mode measurement error | 32, (4 x 8, arrangement: ColumnFirst) Antenna spacing: (dv = 0.5, dh = 0.5) | F16 | 1/2 | Column shift: 0 1,3,6,8,9,11,14,16,17,19,22,24,25,27,30,32 | Best Rx beam | L1-RSRPs of Set B | Probablities of Top-1 beam for all Tx beams in Set A | Top-1 genie-aided beam ID | Fully connected network | around 0.05 million parameters |  |  | 75k | 25k | 90.4%/48.6% | 98.0%/68.2% | top-2/1(%): 98.7%/55.1%, top-3/1(%): 99.7%/58.6%, top-4/1(%): 99.9%/80.0%,
Apple (R1-2308260) | BM-Case1, Option 1, Fixed Set B (16->32), SetB subset of SetA, common mode measurement error | 32, (4 x 8, arrangement: ColumnFirst) Antenna spacing: (dv = 0.5, dh = 0.5) | F16 | 1/2 | Column shift: 1 2,4,5,7,10,12,13,15,18,20,21,23,26,28,29,31 | Best Rx beam | L1-RSRPs of Set B | Probablities of Top-1 beam for all Tx beams in Set A | Top-1 genie-aided beam ID | Fully connected network | around 0.05 million parameters |  |  | 75k | 25k | 89.9%/49.3% | 98.1%/68.7% | top-2/1(%): 98.5%/56.1%, top-3/1(%): 99.5%/59.9%, top-4/1(%): 99.8%/78.9%,
Apple (R1-2308260) | BM-Case1, Option 1, Fixed Set B (16->32), SetB subset of SetA, common mode measurement error | 32, (4 x 8, arrangement: ColumnFirst) Antenna spacing: (dv = 0.8, dh = 0.4) | F16 | 1/2 | Column shift: 0 1,3,6,8,9,11,14,16,17,19,22,24,25,27,30,32 | Best Rx beam | L1-RSRPs of Set B | Probablities of Top-1 beam for all Tx beams in Set A | Top-1 genie-aided beam ID | Fully connected network | around 0.05 million parameters |  |  | 75k | 25k | 90.2%/48.4% | 97.5%/66.4% | top-2/1(%): 98.3%/54.5%, top-3/1(%): 99.4%/58.8%, top-4/1(%): 99.8%/81.6%,
Apple (R1-2308260) | BM-Case1, Option 1, Fixed Set B (16->32), SetB subset of SetA, common mode measurement error | 32, (4 x 8, arrangement: ColumnFirst) Antenna spacing: (dv = 0.8, dh = 0.4) | F16 | 1/2 | Column shift: 1 2,4,5,7,10,12,13,15,18,20,21,23,26,28,29,31 | Best Rx beam | L1-RSRPs of Set B | Probablities of Top-1 beam for all Tx beams in Set A | Top-1 genie-aided beam ID | Fully connected network | around 0.05 million parameters |  |  | 75k | 25k | 89.9%/49.2% | 97.5%/66.9% | top-2/1(%): 98.3%/55.9%, top-3/1(%): 99.4%/60.8%, top-4/1(%): 99.8%/80.9%,
Apple (R1-2308260) | BM-Case1, Option 1, Fixed Set B (16->32), SetB subset of SetA, common mode measurement error | 32, (4 x 8, arrangement: RowFirst) Antenna spacing: (dv = 0.5, dh = 0.5) | F16 | 1/2 | Column shift: 0 1,3,6,8,9,11,14,16,17,19,22,24,25,27,30,32 | Best Rx beam | L1-RSRPs of Set B | Probablities of Top-1 beam for all Tx beams in Set A | Top-1 genie-aided beam ID | Fully connected network | around 0.05 million parameters |  |  | 75k | 25k | 90.4%/48.7% | 98.1%/68.7% | top-2/1(%): 98.9%/53.8%, top-3/1(%): 99.7%/59.0%, top-4/1(%): 99.9%/82.3%,
Apple (R1-2308260) | BM-Case1, Option 1, Fixed Set B (16->32), SetB subset of SetA, common mode measurement error | 32, (4 x 8, arrangement: RowFirst) Antenna spacing: (dv = 0.5, dh = 0.5) | F16 | 1/2 | Column shift: 1 2,4,5,7,10,12,13,15,18,20,21,23,26,28,29,31 | Best Rx beam | L1-RSRPs of Set B | Probablities of Top-1 beam for all Tx beams in Set A | Top-1 genie-aided beam ID | Fully connected network | around 0.05 million parameters |  |  | 75k | 25k | 90.4%/49.4% | 98.2%/69.3% | top-2/1(%): 98.8%/54.5%, top-3/1(%): 99.6%/59.5%, top-4/1(%): 99.9%/82.0%,
Apple (R1-2308260) | BM-Case1, Option 1, Fixed Set B (16->32), SetB subset of SetA, common mode measurement error | 32, (4 x 8, arrangement: RowFirst) Antenna spacing: (dv = 0.8, dh = 0.4) | F16 | 1/2 | Column shift: 0 1,3,6,8,9,11,14,16,17,19,22,24,25,27,30,32 | Best Rx beam | L1-RSRPs of Set B | Probablities of Top-1 beam for all Tx beams in Set A | Top-1 genie-aided beam ID | Fully connected network | around 0.05 million parameters |  |  | 75k | 25k | 90.4%/48.4% | 97.7%/66.5% | top-2/1(%): 98.4%/53.7%, top-3/1(%): 99.4%/59.2%, top-4/1(%): 99.8%/83.7%,
Apple (R1-2308260) | BM-Case1, Option 1, Fixed Set B (16->32), SetB subset of SetA, common mode measurement error | 32, (4 x 8, arrangement: RowFirst) Antenna spacing: (dv = 0.8, dh = 0.4) | F16 | 1/2 | Column shift: 1 2,4,5,7,10,12,13,15,18,20,21,23,26,28,29,31 | Best Rx beam | L1-RSRPs of Set B | Probablities of Top-1 beam for all Tx beams in Set A | Top-1 genie-aided beam ID | Fully connected network | around 0.05 million parameters |  |  | 75k | 25k | 89.6%/49.2% | 97.5%/67.0% | top-2/1(%): 98.4%/54.3%, top-3/1(%): 99.4%/59.7%, top-4/1(%): 99.8%/82.8%,
Apple (R1-2308260) | BM-Case1, Option 1, Fixed Set B (4->32), SetB subset of SetA, independent measurement error | 32, (4 x 8, arrangement: ColumnFirst) Antenna spacing: (dv = 0.5, dh = 0.5) | F4 | 1/8 | Column shift: 0 1,10,17,26 | Best Rx beam | L1-RSRPs of Set B | Probablities of Top-1 beam for all Tx beams in Set A | Top-1 genie-aided beam ID | Fully connected network | around 0.05 million parameters |  |  | 75k | 25k | 36.5%/21.7% | 48.0%/31.7% | top-2/1(%): 56.9%/33.9%, top-3/1(%): 68.9%/46.1%, top-4/1(%): 76.9%/60.3%,
Apple (R1-2308260) | BM-Case1, Option 1, Fixed Set B (4->32), SetB subset of SetA, independent measurement error | 32, (4 x 8, arrangement: ColumnFirst) Antenna spacing: (dv = 0.5, dh = 0.5) | F4 | 1/8 | Column shift: 1 5,14,21,30 | Best Rx beam | L1-RSRPs of Set B | Probablities of Top-1 beam for all Tx beams in Set A | Top-1 genie-aided beam ID | Fully connected network | around 0.05 million parameters |  |  | 75k | 25k | 37.3%/20.2% | 49.2%/29.2% | top-2/1(%): 58.1%/31.7%, top-3/1(%): 69.7%/44.2%, top-4/1(%): 77.8%/59.8%,
Apple (R1-2308260) | BM-Case1, Option 1, Fixed Set B (4->32), SetB subset of SetA, independent measurement error | 32, (4 x 8, arrangement: ColumnFirst) Antenna spacing: (dv = 0.5, dh = 0.5) | F4 | 1/8 | Column shift: 2 2,9,18,25 | Best Rx beam | L1-RSRPs of Set B | Probablities of Top-1 beam for all Tx beams in Set A | Top-1 genie-aided beam ID | Fully connected network | around 0.05 million parameters |  |  | 75k | 25k | 35.9%/19.4% | 47.0%/29.0% | top-2/1(%): 56.6%/31.5%, top-3/1(%): 68.8%/43.3%, top-4/1(%): 76.9%/60.6%,
Apple (R1-2308260) | BM-Case1, Option 1, Fixed Set B (4->32), SetB subset of SetA, independent measurement error | 32, (4 x 8, arrangement: ColumnFirst) Antenna spacing: (dv = 0.5, dh = 0.5) | F4 | 1/8 | Column shift: 3 6,13,22,29 | Best Rx beam | L1-RSRPs of Set B | Probablities of Top-1 beam for all Tx beams in Set A | Top-1 genie-aided beam ID | Fully connected network | around 0.05 million parameters |  |  | 75k | 25k | 36.9%/20.3% | 48.8%/29.4% | top-2/1(%): 58.0%/33.7%, top-3/1(%): 69.8%/45.1%, top-4/1(%): 77.8%/60.2%,
Apple (R1-2308260) | BM-Case1, Option 1, Fixed Set B (4->32), SetB subset of SetA, independent measurement error | 32, (4 x 8, arrangement: ColumnFirst) Antenna spacing: (dv = 0.8, dh = 0.4) | F4 | 1/8 | Column shift: 0 1,10,17,26 | Best Rx beam | L1-RSRPs of Set B | Probablities of Top-1 beam for all Tx beams in Set A | Top-1 genie-aided beam ID | Fully connected network | around 0.05 million parameters |  |  | 75k | 25k | 33.1%/15.8% | 41.8%/22.2% | top-2/1(%): 50.9%/24.5%, top-3/1(%): 62.2%/33.4%, top-4/1(%): 69.9%/51.4%,
Apple (R1-2308260) | BM-Case1, Option 1, Fixed Set B (4->32), SetB subset of SetA, independent measurement error | 32, (4 x 8, arrangement: ColumnFirst) Antenna spacing: (dv = 0.8, dh = 0.4) | F4 | 1/8 | Column shift: 1 5,14,21,30 | Best Rx beam | L1-RSRPs of Set B | Probablities of Top-1 beam for all Tx beams in Set A | Top-1 genie-aided beam ID | Fully connected network | around 0.05 million parameters |  |  | 75k | 25k | 33.9%/14.8% | 42.6%/21.3% | top-2/1(%): 51.8%/23.9%, top-3/1(%): 63.8%/33.2%, top-4/1(%): 72.6%/49.3%,
Apple (R1-2308260) | BM-Case1, Option 1, Fixed Set B (4->32), SetB subset of SetA, independent measurement error | 32, (4 x 8, arrangement: ColumnFirst) Antenna spacing: (dv = 0.8, dh = 0.4) | F4 | 1/8 | Column shift: 2 2,9,18,25 | Best Rx beam | L1-RSRPs of Set B | Probablities of Top-1 beam for all Tx beams in Set A | Top-1 genie-aided beam ID | Fully connected network | around 0.05 million parameters |  |  | 75k | 25k | 33.4%/15.4% | 42.5%/22.0% | top-2/1(%): 50.3%/24.9%, top-3/1(%): 62.3%/34.4%, top-4/1(%): 70.1%/51.4%,
Apple (R1-2308260) | BM-Case1, Option 1, Fixed Set B (4->32), SetB subset of SetA, independent measurement error | 32, (4 x 8, arrangement: ColumnFirst) Antenna spacing: (dv = 0.8, dh = 0.4) | F4 | 1/8 | Column shift: 3 6,13,22,29 | Best Rx beam | L1-RSRPs of Set B | Probablities of Top-1 beam for all Tx beams in Set A | Top-1 genie-aided beam ID | Fully connected network | around 0.05 million parameters |  |  | 75k | 25k | 33.2%/14.9% | 42.4%/21.4% | top-2/1(%): 51.5%/24.9%, top-3/1(%): 63.5%/35.1%, top-4/1(%): 72.3%/50.4%,
Apple (R1-2308260) | BM-Case1, Option 1, Fixed Set B (4->32), SetB subset of SetA, independent measurement error | 32, (4 x 8, arrangement: RowFirst) Antenna spacing: (dv = 0.5, dh = 0.5) | F4 | 1/8 | Column shift: 0 1,10,17,26 | Best Rx beam | L1-RSRPs of Set B | Probablities of Top-1 beam for all Tx beams in Set A | Top-1 genie-aided beam ID | Fully connected network | around 0.05 million parameters |  |  | 75k | 25k | 36.2%/21.7% | 47.5%/31.3% | top-2/1(%): 56.2%/33.7%, top-3/1(%): 68.2%/46.0%, top-4/1(%): 76.5%/60.1%,
Apple (R1-2308260) | BM-Case1, Option 1, Fixed Set B (4->32), SetB subset of SetA, independent measurement error | 32, (4 x 8, arrangement: RowFirst) Antenna spacing: (dv = 0.5, dh = 0.5) | F4 | 1/8 | Column shift: 1 5,14,21,30 | Best Rx beam | L1-RSRPs of Set B | Probablities of Top-1 beam for all Tx beams in Set A | Top-1 genie-aided beam ID | Fully connected network | around 0.05 million parameters |  |  | 75k | 25k | 37.5%/20.2% | 49.5%/28.9% | top-2/1(%): 58.2%/31.8%, top-3/1(%): 69.8%/44.3%, top-4/1(%): 78.1%/59.9%,
Apple (R1-2308260) | BM-Case1, Option 1, Fixed Set B (4->32), SetB subset of SetA, independent measurement error | 32, (4 x 8, arrangement: RowFirst) Antenna spacing: (dv = 0.5, dh = 0.5) | F4 | 1/8 | Column shift: 2 2,9,18,25 | Best Rx beam | L1-RSRPs of Set B | Probablities of Top-1 beam for all Tx beams in Set A | Top-1 genie-aided beam ID | Fully connected network | around 0.05 million parameters |  |  | 75k | 25k | 36.9%/19.4% | 48.4%/28.5% | top-2/1(%): 58.0%/30.8%, top-3/1(%): 70.1%/42.4%, top-4/1(%): 78.5%/60.4%,
Apple (R1-2308260) | BM-Case1, Option 1, Fixed Set B (4->32), SetB subset of SetA, independent measurement error | 32, (4 x 8, arrangement: RowFirst) Antenna spacing: (dv = 0.5, dh = 0.5) | F4 | 1/8 | Column shift: 3 6,13,22,29 | Best Rx beam | L1-RSRPs of Set B | Probablities of Top-1 beam for all Tx beams in Set A | Top-1 genie-aided beam ID | Fully connected network | around 0.05 million parameters |  |  | 75k | 25k | 37.4%/20.5% | 49.7%/29.1% | top-2/1(%): 58.3%/33.1%, top-3/1(%): 69.9%/44.2%, top-4/1(%): 78.4%/59.9%,
Apple (R1-2308260) | BM-Case1, Option 1, Fixed Set B (4->32), SetB subset of SetA, independent measurement error | 32, (4 x 8, arrangement: RowFirst) Antenna spacing: (dv = 0.8, dh = 0.4) | F4 | 1/8 | Column shift: 0 1,10,17,26 | Best Rx beam | L1-RSRPs of Set B | Probablities of Top-1 beam for all Tx beams in Set A | Top-1 genie-aided beam ID | Fully connected network | around 0.05 million parameters |  |  | 75k | 25k | 34.0%/15.8% | 42.9%/22.2% | top-2/1(%): 51.4%/24.6%, top-3/1(%): 62.8%/33.5%, top-4/1(%): 71.2%/51.7%,
Apple (R1-2308260) | BM-Case1, Option 1, Fixed Set B (4->32), SetB subset of SetA, independent measurement error | 32, (4 x 8, arrangement: RowFirst) Antenna spacing: (dv = 0.8, dh = 0.4) | F4 | 1/8 | Column shift: 1 5,14,21,30 | Best Rx beam | L1-RSRPs of Set B | Probablities of Top-1 beam for all Tx beams in Set A | Top-1 genie-aided beam ID | Fully connected network | around 0.05 million parameters |  |  | 75k | 25k | 33.4%/14.8% | 42.3%/21.3% | top-2/1(%): 51.3%/23.9%, top-3/1(%): 63.4%/33.1%, top-4/1(%): 72.4%/49.2%,
Apple (R1-2308260) | BM-Case1, Option 1, Fixed Set B (4->32), SetB subset of SetA, independent measurement error | 32, (4 x 8, arrangement: RowFirst) Antenna spacing: (dv = 0.8, dh = 0.4) | F4 | 1/8 | Column shift: 2 2,9,18,25 | Best Rx beam | L1-RSRPs of Set B | Probablities of Top-1 beam for all Tx beams in Set A | Top-1 genie-aided beam ID | Fully connected network | around 0.05 million parameters |  |  | 75k | 25k | 33.2%/15.4% | 42.0%/22.0% | top-2/1(%): 50.6%/24.3%, top-3/1(%): 62.3%/33.1%, top-4/1(%): 70.3%/50.6%,
Apple (R1-2308260) | BM-Case1, Option 1, Fixed Set B (4->32), SetB subset of SetA, independent measurement error | 32, (4 x 8, arrangement: RowFirst) Antenna spacing: (dv = 0.8, dh = 0.4) | F4 | 1/8 | Column shift: 3 6,13,22,29 | Best Rx beam | L1-RSRPs of Set B | Probablities of Top-1 beam for all Tx beams in Set A | Top-1 genie-aided beam ID | Fully connected network | around 0.05 million parameters |  |  | 75k | 25k | 34.8%/14.8% | 43.8%/21.4% | top-2/1(%): 52.0%/24.0%, top-3/1(%): 64.2%/33.4%, top-4/1(%): 72.6%/49.0%,
Apple (R1-2308260) | BM-Case1, Option 1, Fixed Set B (8->32), SetB subset of SetA, independent measurement error | 32, (4 x 8, arrangement: ColumnFirst) Antenna spacing: (dv = 0.5, dh = 0.5) | F8 | 1/4 | Column shift: 0 1,3,10,12,17,19,26,28 | Best Rx beam | L1-RSRPs of Set B | Probablities of Top-1 beam for all Tx beams in Set A | Top-1 genie-aided beam ID | Fully connected network | around 0.05 million parameters |  |  | 75k | 25k | 54.3%/24.6% | 66.0%/35.6% | top-2/1(%): 78.7%/37.8%, top-3/1(%): 88.2%/50.9%, top-4/1(%): 93.2%/61.6%,
Apple (R1-2308260) | BM-Case1, Option 1, Fixed Set B (8->32), SetB subset of SetA, independent measurement error | 32, (4 x 8, arrangement: ColumnFirst) Antenna spacing: (dv = 0.5, dh = 0.5) | F8 | 1/4 | Column shift: 1 5,7,14,16,21,23,30,32 | Best Rx beam | L1-RSRPs of Set B | Probablities of Top-1 beam for all Tx beams in Set A | Top-1 genie-aided beam ID | Fully connected network | around 0.05 million parameters |  |  | 75k | 25k | 55.5%/24.0% | 67.6%/34.2% | top-2/1(%): 79.7%/37.2%, top-3/1(%): 89.3%/49.7%, top-4/1(%): 94.1%/61.0%,
Apple (R1-2308260) | BM-Case1, Option 1, Fixed Set B (8->32), SetB subset of SetA, independent measurement error | 32, (4 x 8, arrangement: ColumnFirst) Antenna spacing: (dv = 0.5, dh = 0.5) | F8 | 1/4 | Column shift: 2 2,4,9,11,18,20,25,27 | Best Rx beam | L1-RSRPs of Set B | Probablities of Top-1 beam for all Tx beams in Set A | Top-1 genie-aided beam ID | Fully connected network | around 0.05 million parameters |  |  | 75k | 25k | 54.1%/23.9% | 66.6%/34.8% | top-2/1(%): 78.7%/37.2%, top-3/1(%): 88.5%/50.2%, top-4/1(%): 93.5%/62.8%,
Apple (R1-2308260) | BM-Case1, Option 1, Fixed Set B (8->32), SetB subset of SetA, independent measurement error | 32, (4 x 8, arrangement: ColumnFirst) Antenna spacing: (dv = 0.5, dh = 0.5) | F8 | 1/4 | Column shift: 3 6,8,13,15,22,24,29,31 | Best Rx beam | L1-RSRPs of Set B | Probablities of Top-1 beam for all Tx beams in Set A | Top-1 genie-aided beam ID | Fully connected network | around 0.05 million parameters |  |  | 75k | 25k | 55.6%/24.2% | 67.4%/34.2% | top-2/1(%): 80.3%/38.1%, top-3/1(%): 89.5%/51.1%, top-4/1(%): 94.3%/62.7%,
Apple (R1-2308260) | BM-Case1, Option 1, Fixed Set B (8->32), SetB subset of SetA, independent measurement error | 32, (4 x 8, arrangement: ColumnFirst) Antenna spacing: (dv = 0.8, dh = 0.4) | F8 | 1/4 | Column shift: 0 1,3,10,12,17,19,26,28 | Best Rx beam | L1-RSRPs of Set B | Probablities of Top-1 beam for all Tx beams in Set A | Top-1 genie-aided beam ID | Fully connected network | around 0.05 million parameters |  |  | 75k | 25k | 54.4%/24.9% | 65.2%/34.3% | top-2/1(%): 77.3%/37.5%, top-3/1(%): 87.1%/49.8%, top-4/1(%): 92.3%/63.4%,
Apple (R1-2308260) | BM-Case1, Option 1, Fixed Set B (8->32), SetB subset of SetA, independent measurement error | 32, (4 x 8, arrangement: ColumnFirst) Antenna spacing: (dv = 0.8, dh = 0.4) | F8 | 1/4 | Column shift: 1 5,7,14,16,21,23,30,32 | Best Rx beam | L1-RSRPs of Set B | Probablities of Top-1 beam for all Tx beams in Set A | Top-1 genie-aided beam ID | Fully connected network | around 0.05 million parameters |  |  | 75k | 25k | 56.6%/23.0% | 67.3%/32.3% | top-2/1(%): 79.3%/36.9%, top-3/1(%): 88.3%/50.3%, top-4/1(%): 93.1%/62.4%,
Apple (R1-2308260) | BM-Case1, Option 1, Fixed Set B (8->32), SetB subset of SetA, independent measurement error | 32, (4 x 8, arrangement: ColumnFirst) Antenna spacing: (dv = 0.8, dh = 0.4) | F8 | 1/4 | Column shift: 2 2,4,9,11,18,20,25,27 | Best Rx beam | L1-RSRPs of Set B | Probablities of Top-1 beam for all Tx beams in Set A | Top-1 genie-aided beam ID | Fully connected network | around 0.05 million parameters |  |  | 75k | 25k | 54.9%/25.4% | 65.7%/35.0% | top-2/1(%): 78.2%/38.3%, top-3/1(%): 87.9%/51.2%, top-4/1(%): 92.7%/64.9%,
Apple (R1-2308260) | BM-Case1, Option 1, Fixed Set B (8->32), SetB subset of SetA, independent measurement error | 32, (4 x 8, arrangement: ColumnFirst) Antenna spacing: (dv = 0.8, dh = 0.4) | F8 | 1/4 | Column shift: 3 6,8,13,15,22,24,29,31 | Best Rx beam | L1-RSRPs of Set B | Probablities of Top-1 beam for all Tx beams in Set A | Top-1 genie-aided beam ID | Fully connected network | around 0.05 million parameters |  |  | 75k | 25k | 56.1%/22.8% | 67.1%/32.2% | top-2/1(%): 79.7%/36.8%, top-3/1(%): 88.7%/51.1%, top-4/1(%): 93.3%/62.9%,
Apple (R1-2308260) | BM-Case1, Option 1, Fixed Set B (8->32), SetB subset of SetA, independent measurement error | 32, (4 x 8, arrangement: RowFirst) Antenna spacing: (dv = 0.5, dh = 0.5) | F8 | 1/4 | Column shift: 0 1,3,10,12,17,19,26,28 | Best Rx beam | L1-RSRPs of Set B | Probablities of Top-1 beam for all Tx beams in Set A | Top-1 genie-aided beam ID | Fully connected network | around 0.05 million parameters |  |  | 75k | 25k | 54.1%/24.7% | 66.2%/36.1% | top-2/1(%): 78.9%/37.8%, top-3/1(%): 88.3%/51.5%, top-4/1(%): 93.1%/62.1%,
Apple (R1-2308260) | BM-Case1, Option 1, Fixed Set B (8->32), SetB subset of SetA, independent measurement error | 32, (4 x 8, arrangement: RowFirst) Antenna spacing: (dv = 0.5, dh = 0.5) | F8 | 1/4 | Column shift: 1 5,7,14,16,21,23,30,32 | Best Rx beam | L1-RSRPs of Set B | Probablities of Top-1 beam for all Tx beams in Set A | Top-1 genie-aided beam ID | Fully connected network | around 0.05 million parameters |  |  | 75k | 25k | 54.2%/24.0% | 66.2%/34.6% | top-2/1(%): 79.1%/37.5%, top-3/1(%): 88.9%/50.4%, top-4/1(%): 94.0%/61.8%,
Apple (R1-2308260) | BM-Case1, Option 1, Fixed Set B (8->32), SetB subset of SetA, independent measurement error | 32, (4 x 8, arrangement: RowFirst) Antenna spacing: (dv = 0.5, dh = 0.5) | F8 | 1/4 | Column shift: 2 2,4,9,11,18,20,25,27 | Best Rx beam | L1-RSRPs of Set B | Probablities of Top-1 beam for all Tx beams in Set A | Top-1 genie-aided beam ID | Fully connected network | around 0.05 million parameters |  |  | 75k | 25k | 54.4%/23.9% | 66.7%/35.1% | top-2/1(%): 78.6%/36.9%, top-3/1(%): 88.1%/49.8%, top-4/1(%): 93.4%/62.7%,
Apple (R1-2308260) | BM-Case1, Option 1, Fixed Set B (8->32), SetB subset of SetA, independent measurement error | 32, (4 x 8, arrangement: RowFirst) Antenna spacing: (dv = 0.5, dh = 0.5) | F8 | 1/4 | Column shift: 3 6,8,13,15,22,24,29,31 | Best Rx beam | L1-RSRPs of Set B | Probablities of Top-1 beam for all Tx beams in Set A | Top-1 genie-aided beam ID | Fully connected network | around 0.05 million parameters |  |  | 75k | 25k | 55.6%/24.0% | 67.7%/34.5% | top-2/1(%): 80.3%/37.6%, top-3/1(%): 89.6%/50.5%, top-4/1(%): 94.4%/62.0%,
Apple (R1-2308260) | BM-Case1, Option 1, Fixed Set B (8->32), SetB subset of SetA, independent measurement error | 32, (4 x 8, arrangement: RowFirst) Antenna spacing: (dv = 0.8, dh = 0.4) | F8 | 1/4 | Column shift: 0 1,3,10,12,17,19,26,28 | Best Rx beam | L1-RSRPs of Set B | Probablities of Top-1 beam for all Tx beams in Set A | Top-1 genie-aided beam ID | Fully connected network | around 0.05 million parameters |  |  | 75k | 25k | 54.5%/24.9% | 65.8%/34.3% | top-2/1(%): 77.5%/37.5%, top-3/1(%): 87.1%/49.9%, top-4/1(%): 92.1%/63.4%,
Apple (R1-2308260) | BM-Case1, Option 1, Fixed Set B (8->32), SetB subset of SetA, independent measurement error | 32, (4 x 8, arrangement: RowFirst) Antenna spacing: (dv = 0.8, dh = 0.4) | F8 | 1/4 | Column shift: 1 5,7,14,16,21,23,30,32 | Best Rx beam | L1-RSRPs of Set B | Probablities of Top-1 beam for all Tx beams in Set A | Top-1 genie-aided beam ID | Fully connected network | around 0.05 million parameters |  |  | 75k | 25k | 55.8%/23.0% | 66.6%/32.4% | top-2/1(%): 79.2%/37.0%, top-3/1(%): 88.5%/50.8%, top-4/1(%): 93.1%/63.0%,
Apple (R1-2308260) | BM-Case1, Option 1, Fixed Set B (8->32), SetB subset of SetA, independent measurement error | 32, (4 x 8, arrangement: RowFirst) Antenna spacing: (dv = 0.8, dh = 0.4) | F8 | 1/4 | Column shift: 2 2,4,9,11,18,20,25,27 | Best Rx beam | L1-RSRPs of Set B | Probablities of Top-1 beam for all Tx beams in Set A | Top-1 genie-aided beam ID | Fully connected network | around 0.05 million parameters |  |  | 75k | 25k | 55.4%/25.3% | 66.1%/34.8% | top-2/1(%): 78.5%/37.6%, top-3/1(%): 87.5%/50.2%, top-4/1(%): 92.4%/64.3%,
Apple (R1-2308260) | BM-Case1, Option 1, Fixed Set B (8->32), SetB subset of SetA, independent measurement error | 32, (4 x 8, arrangement: RowFirst) Antenna spacing: (dv = 0.8, dh = 0.4) | F8 | 1/4 | Column shift: 3 6,8,13,15,22,24,29,31 | Best Rx beam | L1-RSRPs of Set B | Probablities of Top-1 beam for all Tx beams in Set A | Top-1 genie-aided beam ID | Fully connected network | around 0.05 million parameters |  |  | 75k | 25k | 55.3%/22.7% | 66.5%/32.2% | top-2/1(%): 78.6%/36.3%, top-3/1(%): 88.2%/50.3%, top-4/1(%): 93.0%/62.9%,
Apple (R1-2308260) | BM-Case1, Option 1, Fixed Set B (16->32), SetB subset of SetA, independent measurement error | 32, (4 x 8, arrangement: ColumnFirst) Antenna spacing: (dv = 0.5, dh = 0.5) | F16 | 1/2 | Column shift: 0 1,3,6,8,9,11,14,16,17,19,22,24,25,27,30,32 | Best Rx beam | L1-RSRPs of Set B | Probablities of Top-1 beam for all Tx beams in Set A | Top-1 genie-aided beam ID | Fully connected network | around 0.05 million parameters |  |  | 75k | 25k | 68.4%/40.3% | 81.8%/55.1% | top-2/1(%): 87.5%/48.0%, top-3/1(%): 93.2%/54.1%, top-4/1(%): 96.1%/71.8%,
Apple (R1-2308260) | BM-Case1, Option 1, Fixed Set B (16->32), SetB subset of SetA, independent measurement error | 32, (4 x 8, arrangement: ColumnFirst) Antenna spacing: (dv = 0.5, dh = 0.5) | F16 | 1/2 | Column shift: 1 2,4,5,7,10,12,13,15,18,20,21,23,26,28,29,31 | Best Rx beam | L1-RSRPs of Set B | Probablities of Top-1 beam for all Tx beams in Set A | Top-1 genie-aided beam ID | Fully connected network | around 0.05 million parameters |  |  | 75k | 25k | 67.5%/41.2% | 81.1%/55.9% | top-2/1(%): 86.4%/49.2%, top-3/1(%): 92.2%/55.5%, top-4/1(%): 95.9%/71.8%,
Apple (R1-2308260) | BM-Case1, Option 1, Fixed Set B (16->32), SetB subset of SetA, independent measurement error | 32, (4 x 8, arrangement: ColumnFirst) Antenna spacing: (dv = 0.8, dh = 0.4) | F16 | 1/2 | Column shift: 0 1,3,6,8,9,11,14,16,17,19,22,24,25,27,30,32 | Best Rx beam | L1-RSRPs of Set B | Probablities of Top-1 beam for all Tx beams in Set A | Top-1 genie-aided beam ID | Fully connected network | around 0.05 million parameters |  |  | 75k | 25k | 67.8%/41.0% | 80.4%/54.9% | top-2/1(%): 87.0%/48.2%, top-3/1(%): 92.7%/54.2%, top-4/1(%): 96.0%/73.7%,
Apple (R1-2308260) | BM-Case1, Option 1, Fixed Set B (16->32), SetB subset of SetA, independent measurement error | 32, (4 x 8, arrangement: ColumnFirst) Antenna spacing: (dv = 0.8, dh = 0.4) | F16 | 1/2 | Column shift: 1 2,4,5,7,10,12,13,15,18,20,21,23,26,28,29,31 | Best Rx beam | L1-RSRPs of Set B | Probablities of Top-1 beam for all Tx beams in Set A | Top-1 genie-aided beam ID | Fully connected network | around 0.05 million parameters |  |  | 75k | 25k | 67.9%/41.9% | 80.5%/55.3% | top-2/1(%): 86.8%/49.2%, top-3/1(%): 92.4%/55.7%, top-4/1(%): 95.7%/73.6%,
Apple (R1-2308260) | BM-Case1, Option 1, Fixed Set B (16->32), SetB subset of SetA, independent measurement error | 32, (4 x 8, arrangement: RowFirst) Antenna spacing: (dv = 0.5, dh = 0.5) | F16 | 1/2 | Column shift: 0 1,3,6,8,9,11,14,16,17,19,22,24,25,27,30,32 | Best Rx beam | L1-RSRPs of Set B | Probablities of Top-1 beam for all Tx beams in Set A | Top-1 genie-aided beam ID | Fully connected network | around 0.05 million parameters |  |  | 75k | 25k | 67.9%/40.7% | 81.6%/56.3% | top-2/1(%): 87.5%/48.1%, top-3/1(%): 93.1%/55.0%, top-4/1(%): 96.4%/73.5%,
Apple (R1-2308260) | BM-Case1, Option 1, Fixed Set B (16->32), SetB subset of SetA, independent measurement error | 32, (4 x 8, arrangement: RowFirst) Antenna spacing: (dv = 0.5, dh = 0.5) | F16 | 1/2 | Column shift: 1 2,4,5,7,10,12,13,15,18,20,21,23,26,28,29,31 | Best Rx beam | L1-RSRPs of Set B | Probablities of Top-1 beam for all Tx beams in Set A | Top-1 genie-aided beam ID | Fully connected network | around 0.05 million parameters |  |  | 75k | 25k | 67.6%/41.3% | 81.6%/56.7% | top-2/1(%): 87.4%/48.4%, top-3/1(%): 92.6%/55.1%, top-4/1(%): 95.8%/73.1%,
Apple (R1-2308260) | BM-Case1, Option 1, Fixed Set B (16->32), SetB subset of SetA, independent measurement error | 32, (4 x 8, arrangement: RowFirst) Antenna spacing: (dv = 0.8, dh = 0.4) | F16 | 1/2 | Column shift: 0 1,3,6,8,9,11,14,16,17,19,22,24,25,27,30,32 | Best Rx beam | L1-RSRPs of Set B | Probablities of Top-1 beam for all Tx beams in Set A | Top-1 genie-aided beam ID | Fully connected network | around 0.05 million parameters |  |  | 75k | 25k | 68.0%/41.3% | 80.6%/55.5% | top-2/1(%): 87.3%/47.8%, top-3/1(%): 93.0%/54.6%, top-4/1(%): 96.2%/75.2%,
Apple (R1-2308260) | BM-Case1, Option 1, Fixed Set B (16->32), SetB subset of SetA, independent measurement error | 32, (4 x 8, arrangement: RowFirst) Antenna spacing: (dv = 0.8, dh = 0.4) | F16 | 1/2 | Column shift: 1 2,4,5,7,10,12,13,15,18,20,21,23,26,28,29,31 | Best Rx beam | L1-RSRPs of Set B | Probablities of Top-1 beam for all Tx beams in Set A | Top-1 genie-aided beam ID | Fully connected network | around 0.05 million parameters |  |  | 75k | 25k | 68.5%/42.1% | 81.1%/56.1% | top-2/1(%): 87.3%/48.7%, top-3/1(%): 93.0%/55.4%, top-4/1(%): 96.3%/74.7%,
Note on C1: Feifei Sun: • For the evaluation of both BM-Case1 and BM-Case2, 32 or 64 downlink Tx beams (maximum number of available beams) at NW side. o Other values, e.g., 256, etc, are not precluded and can be reported by companies. • For the evaluation of both BM-Case1 and BM-Case2, 4 or 8 downlink Rx beams (maximum number of available beams) per UE panel at UE side. o Other values, e.g., 16, etc, are not precluded and can be reported by companies.
Note on D1: Feifei Sun: ["F8" =(Opt1) fixed Set B with 8 Beams in Set B "P3N8O" =(Opt2A)select among 3 pre-configured patterns in an order with 8 beams in each set "P3N8R" =(Opt2B)randomly select among 3 pre-configured patterns with 8 beams in each set "R8" =(Opt2C) Random Set B with 8 beams "R4N8"=(Opt2D) 4 beams of 8 fixed beams in set B] Note1
Note on F1: Feifei Sun: • Companies report the pattern of Set B. • Further study the performance with different patterns of set B(s) for fixed Set B (Option 1) and different pre-configured/pre-known patterns of Set B(s) (Option 2A and 2B).
Note on H1: Feifei Sun: Agreement • For the evaluation of Option 2: Set B is variable (e.g., different beams (pairs) patterns in each time instance/report/measurement during training and/or inference), further study the following options as AI/ML model inputs • Alt 2: Implicit information of Tx beam ID and/or Rx beam ID • E.g., measurements of Set B of beams together with default values (e.g. 0) for the beams not in Set B are used as AI inputs in a certain order/ matrix/ vector. • Detailed assumption can be reported by companies. • Alt 3: Tx beam ID and/or Rx beam ID is used as inputs of AI/ML explicitly • Note: Specification impact can be discussed separately.
Note on V1: Feifei Sun: Agreement • For AI/ML models, which provide L1-RSRP as the model output, to evaluate the accuracy of predicted L1-RSRP, companies optionally report average (absolute value)/CDF of the predicted L1-RSRP difference, where the predicted L1-RSRP difference is defined as: • The difference between the predicted L1-RSRP of Top-1[/K] predicted beam and the ideal L1-RSRP of the same beam.
Note on W1: Feifei Sun: Agreement For the evaluation of the overhead for BM-Case1, adoption the following metrics: RS overhead reduction, Option 1: "RS " OH reduction[%]=1-N/M where N is the number of beams (pairs) (with reference signal (SSB and/or CSI-RS)) required for measurement for AI/ML where M is the total number of beams (pairs) to be predicted Option 2: "RS " OH reduction[%]=1-N/M where N is the total number of beams (pairs) (with reference signal (SSB and/or CSI-RS)) required for measurement for AI/ML, including the beams (pairs) required for additional measurements before/after the prediction if applicable Where M is the total number of beams (pairs) (with reference signal (SSB and/or CSI-RS)) required for measurement for baseline scheme, including the beams (pairs) required for additional measurements before/after the prediction if applicable Companies report the assumption on additional measurements Agreement For the evaluation of the overhead for BM-Case2, adoption the following metrics: RS overhead reduction, Option 2: "RS " OH reduction[%]=1-N/M where N is the total number of beams (pairs) (with reference signal (SSB and/or CSI-RS)) required for measurement for AI/ML, including the beams (pairs) required for additional measurements before/after the prediction if applicable Where M is the total number of beams (pairs) (with reference signal (SSB and/or CSI-RS)) required for measurement for baseline scheme Companies report the assumption on additional measurements FFS: Option 3: "RS " OH reduction[%]=1-N/LM where N is the number of beams (pairs) (with reference signal (SSB and/or CSI-RS)) required for measurement for AI/ML in each time instance where M is the total number of beams (pairs) to be predicted for each time instance where L is ratio of periodicity of time instance for measurements to periodicity of time instance for prediction Companies report the assumption on T1 and T2 patterns Other options are not precluded and can be reported by companies.

## Tx beam(others)
Company | Case | Other Assumptions | Number of beams in Set A | Number and patten type of beams in Set B | Set B/Set A | Pattern of Set B | Rx beam assumption | Quantization error | Measurement error | Model input | Model output | Model label | AI model type | Model complexity in a number of model parameters (M) | Model complexity in a number of model size (e.g. Mbyte) | Computational complexity [FLOPs] | Training size | Testing size | Top-1(%) (AI/None-AI option 2) | Top-1(%) with 1dB margin (AI/None-AI option 2) | Top-2/1(%) , Top-4/1(%) , other values (AI/None-AI option 2) | Average L1-RSRP diff (dB) (AI/None-AI option 2) | 5%ile of L1-RSRP diff (dB) (AI/None-AI option 2) | Predicted L1-RSRP (Optional | RS overhead Reduction (%) | avg. UE throughput (AI/None-AI option 2/Non-AI option 1) | 5%ile UE throughput(AI/None-AI option 2/Non-AI option 1) | UCI report | NOTE
Futurewei (R1-2306433) | BM-Case-1: Option 2B (Variable Set B ) |  | 32 | P5N3R | Set B is a subset of Set A ratio of Set B/Set A = ~1/11 | [8 16 24] [7 15 23] [6 14 22] [5 13 21] [4 12 20] | Best Rx Opt 1 | No | No | L1-RSRP, implicty Tx beam ID | Probablities of Top-1 beam for all Tx beams in Set A | Option 1a: Top-1 beam in Set A | CNN-based NN | 4.9M | 21 Mbytes | 22M | 450K | 50K | 35.00/10.10 |  | Top-2/1: 56.59 Top-4/1: 79.55 Top-6/1: 90.93 Top-8/1: 95.98 | Top-1: 6.79 dB/12.78 dB Top-2/1: 3.94 dB Top-4/1: 1.49 dB Top-6/1: 0.55 dB Top-8/1: 0.19 dB |  |  | Opt 1: 91 % (=1-3/32)
Futurewei (R1-2306433) | BM-Case-1: Option 2B (Variable Set B ) |  | 32 | P5N4R | Set B is a subset of Set A ratio of Set B/Set A = 1/8 | [8 15 16 24] [7 14 15 23] [6 13 14 22] [5 12 13 21] [4 11 12 20] | Best Rx Opt 1 | No | No | L1-RSRP, implicty Tx beam ID | Probablities of Top-1 beam for all Tx beams in Set A | Option 1a: Top-1 beam in Set A | CNN-based NN | 4.9M | 21 Mbytes | 22M | 450K | 50K | 45.38/19.68 |  | Top-2/1: 67.47 Top-4/1: 86.97 Top-6/1: 94.73 Top-8/1: 97.91 | Top-1: 5.02 dB/10.06 dB Top-2/1: 2.59 dB Top-4/1: 0.83 dB Top-6/1: 0.28 dB Top-8/1: 0.09 dB |  |  | Opt 1: 86 % (=1-4/32)
Futurewei (R1-2306433) | BM-Case-1: Option 2B (Variable Set B ) |  | 32 | P5N5R | Set B is a subset of Set A ratio of Set B/Set A = 1/6.4 | [8 15 16 22 24] [7 14 15 21 23] [6 13 14 20 22] [5 12 13 19 21] [4 11 12 18 20] | Best Rx Opt 1 | No | No | L1-RSRP, implicty Tx beam ID | Probablities of Top-1 beam for all Tx beams in Set A | Option 1a: Top-1 beam in Set A | CNN-based NN | 4.9M | 21 Mbytes | 22M | 450K | 50K | 58.55/25.99 |  | Top-2/1: 79.78 Top-4/1: 93.28 Top-6/1: 97.58 Top-8/1: 99.03 | Top-1: 3.04 dB/7.84 dB Top-2/1: 1.32 dB Top-4/1: 0.36 dB Top-6/1: 0.11 dB Top-8/1: 0.04 dB |  |  | Opt 1: 84 % (=1-5/32)
Futurewei (R1-2306433) | BM-Case-1: Option 2B (Variable Set B ) |  | 32 | P5N6R | Set B is a subset of Set A ratio of Set B/Set A = ~1/5.3 | [4 8 15 16 22 24] [3 7 14 15 21 23] [2 6 13 14 20 22] [1 5 12 13 19 21] [0 4 11 12 18 20] | Best Rx Opt 1 | No | No | L1-RSRP, implicty Tx beam ID | Probablities of Top-1 beam for all Tx beams in Set A | Option 1a: Top-1 beam in Set A | CNN-based NN | 4.9M | 21 Mbytes | 22M | 450K | 50K | 68.37/26.04 |  | Top-2/1: 87.55 Top-4/1: 96.72 Top-6/1: 98.90 Top-8/1: 99.57 | Top-1: 1.77 dB/7.10 dB Top-2/1: 0.67 dB Top-4/1: 0.14 dB Top-6/1: 0.04 dB Top-8/1: 0.014 dB |  |  | Opt 1: 81 % (=1-6/32)
Futurewei (R1-2306433) | BM-Case-1: Option 2B (Variable Set B ) |  | 32 | P5N7R | Set B is a subset of Set A ratio of Set B/Set A = ~1/4.6 | [4 7 8 15 16 22 24] [3 6 7 14 15 21 23] [2 5 6 13 14 20 22] [1 4 5 12 13 19 21] [0 3 4 11 12 18 20] | Best Rx Opt 1 | No | No | L1-RSRP, implicty Tx beam ID | Probablities of Top-1 beam for all Tx beams in Set A | Option 1a: Top-1 beam in Set A | CNN-based NN | 4.9M | 21 Mbytes | 22M | 450K | 50K | 70.60/26.09 |  | Top-2/1: 88.69 Top-4/1: 97.18 Top-6/1: 99.10 Top-8/1: 99.65 | Top-1: 1.55 dB/7.09 dB Top-2/1: 0.58 dB Top-4/1: 0.11dB Top-6/1: 0.03 dB Top-8/1: 0.010 dB |  |  | Opt 1: 78 % (=1-7/32)
Futurewei (R1-2306433) | BM-Case-1: Option 2B (Variable Set B ) |  | 32 | P5N8R | Set B is a subset of Set A ratio of Set B/Set A = 1/4 | [4 7 8 10 15 16 22 24] [3 6 7 9 14 15 21 23] [2 5 6 8 13 14 20 22] [1 4 5 7 12 13 19 21] [0 3 4 6 11 12 18 20] | Best Rx Opt 1 | No | No | L1-RSRP, implicty Tx beam ID | Probablities of Top-1 beam for all Tx beams in Set A | Option 1a: Top-1 beam in Set A | CNN-based NN | 4.9M | 21 Mbytes | 22M | 450K | 50K | 74.81/29.56 |  | Top-2/1: 91.76 Top-4/1: 98.33 Top-6/1: 99.53 Top-8/1: 99.79 | Top-1: 1.06 dB/5.82 dB Top-2/1: 0.33 dB Top-4/1: 0.05 dB Top-6/1: 0.014 dB Top-8/1: 0.006 dB |  |  | Opt 1: 75 % (=1-8/32)
vivo(R1-2306742) | Different Set B with 8 beams: Fixed pattern (baseline) |  | 32 | F8 | 1/4 | 4,8,11,15,18,22,27,30 | The best Rx beam searched from the best Tx beam within Set B | No | No | L1-RSRPs of Set B | Predicted L1-RSRPs of all beams | Option 2a: L1-RSRPs per beam of all the beams(pairs) in Set A | DNN | ~1M |  | ~2M Flops | ~327K | ~46.7k | 76.4 | 80.2 | Top2/1: 86.2 Top4/1: 93.0 Top6/1: 95.2 | Top1/1: 2.70 Top2/1: 1.53 Top4/1: 0.77 Top6/1: 0.51 |  | 0.34 | 75 % (=1-8/32)
vivo(R1-2306742) | Different Set B with 8 beams: Random pattern |  | 32 | R8 | 1/4 | NA | The best Rx beam searched from the best Tx beam within Set B | No | No | L1-RSRPs of Set B and explict beam information | Predicted L1-RSRPs of all beams | Option 2a: L1-RSRPs per beam of all the beams(pairs) in Set A | DNN | ~1M |  | ~2M Flops | ~327K | ~46.7k | 66.6 | 70.2 | Top2/1: 81.3 Top4/1: 89.1 Top6/1: 92.6 | Top1/1: 3.52 Top2/1: 2.01 Top4/1: 1.14 Top6/1: 0.75 |  | 2.6 | 75 % (=1-8/32)
vivo(R1-2306742) | Different Set B with 8 beams: 5 pre-configured pattern |  | 32 | P5N8R | 1/4 | NA | The best Rx beam searched from the best Tx beam within Set B | No | No | L1-RSRPs of Set B and explict beam information | Predicted L1-RSRPs of all beams | Option 2a: L1-RSRPs per beam of all the beams(pairs) in Set A | DNN | ~1M |  | ~2M Flops | ~327K | ~46.7k | 73.2 | 78.6 | Top2/1: 83.4 Top4/1: 90.7 Top6/1: 93.7 | Top1/1: 3.06 Top2/1:1.90 Top4/1: 1.01 Top6/1: 0.66 |  | 0.82 | 75 % (=1-8/32)
vivo(R1-2306742) | Different Set B with 8 beams: 10 pre-configured pattern |  | 32 | P10N8R | 1/4 | NA | The best Rx beam searched from the best Tx beam within Set B | No | No | L1-RSRPs of Set B and explict beam information | Predicted L1-RSRPs of all beams | Option 2a: L1-RSRPs per beam of all the beams(pairs) in Set A | DNN | ~1M |  | ~2M Flops | ~327K | ~46.7k | 72.8 | 78.4 | Top2/1: 84.0 Top4/1: 91.7 Top6/1: 94.5 | Top1/1: 3.04 Top2/1: 1.81 Top4/1: 0.89 Top6/1: 0.57 |  | 0.89 | 75 % (=1-8/32)
vivo(R1-2306742) | Different Set B with 8 beams: 20 pre-configured pattern |  | 32 | P20N8R | 1/4 | NA | The best Rx beam searched from the best Tx beam within Set B | No | No | L1-RSRPs of Set B and explict beam information | Predicted L1-RSRPs of all beams | Option 2a: L1-RSRPs per beam of all the beams(pairs) in Set A | DNN | ~1M |  | ~2M Flops | ~327K | ~46.7k | 73.3 | 77.7 | Top2/1: 84.5 Top4/1: 92.0 Top6/1: 94.8 | Top1/1: 2.92 Top2/1: 1.72 Top4/1: 0.84 Top6/1: 0.53 |  | 0.79 | 75 % (=1-8/32)
vivo(R1-2306742) | Different Set B with 8 beams: Set C with 9 beams |  | 32 | R8N9 | 1/4 | 4,8,11,15,18,22,27,30,1 | The best Rx beam searched from the best Tx beam within Set B | No | No | L1-RSRPs of Set B and explict beam information | Predicted L1-RSRPs of all beams | Option 2a: L1-RSRPs per beam of all the beams(pairs) in Set A | DNN | ~1M |  | ~2M Flops | ~327K | ~46.7k | 73.1 | 78.4 | Top2/1: 85.5 Top4/1: 92.2 Top6/1: 94.9 | Top1/1: 2.91 Top2/1: 1.58 Top4/1: 0.83 Top6/1: 0.52 |  | 0.53 | 71.8 % (=1-9/32)
vivo(R1-2306742) | Different Set B with 8 beams: Set C with 10 beams |  | 32 | R8N10 | 1/4 | 4,8,11,15,18,22,27,30,1,6 | The best Rx beam searched from the best Tx beam within Set B | No | No | L1-RSRPs of Set B and explict beam information | Predicted L1-RSRPs of all beams | Option 2a: L1-RSRPs per beam of all the beams(pairs) in Set A | DNN | ~1M |  | ~2M Flops | ~327K | ~46.7k | 74.8 | 80.1 | Top2/1: 86.6 Top4/1: 92.8 Top6/1: 95.4 | Top1/1: 2.74 Top2/1: 1.47 Top4/1: 0.77 Top6/1: 0.48 |  | 0.54 | 68.7 % (=1-10/32)
vivo(R1-2306742) | Different Set B with 8 beams: Set C with 11 beams |  | 32 | R8N11 | 1/4 | 4,8,11,15,18,22,27,30,1.6.9 | The best Rx beam searched from the best Tx beam within Set B | No | No | L1-RSRPs of Set B and explict beam information | Predicted L1-RSRPs of all beams | Option 2a: L1-RSRPs per beam of all the beams(pairs) in Set A | DNN | ~1M |  | ~2M Flops | ~327K | ~46.7k | 74.9 | 79.3 | Top2/1: 86.6 Top4/1: 92.8 Top6/1: 95.2 | Top1/1: 2.72 Top2/1: 1.46 Top4/1: 0.76 Top6/1: 0.50 |  | 0.38 | 65.6 % (=1-11/32)
vivo(R1-2306742) | Different Set B with 8 beams: Set C with 12 beams |  | 32 | R8N12 | 1/4 | 4,8,11,15,18,22,27,30,1,6,9,24 | The best Rx beam searched from the best Tx beam within Set B | No | No | L1-RSRPs of Set B and explict beam information | Predicted L1-RSRPs of all beams | Option 2a: L1-RSRPs per beam of all the beams(pairs) in Set A | DNN | ~1M |  | ~2M Flops | ~327K | ~46.7k | 75.8 | 80.7 | Top2/1: 87.5 Top4/1: 93.5 Top6/1: 95.8 | Top1/1: 2.61 Top2/1: 1.36 Top4/1: 0.69 Top6/1: 0.45 |  | 0.44 | 62.5 % (=1-12/32)
vivo(R1-2306742) | Different Set B with 4 beams: Fixed pattern (baseline) |  | 32 | F4 | 1/8 | 11,12,18,23 | The best Rx beam searched from the best Tx beam within Set B | No | No | L1-RSRPs of Set B | Predicted L1-RSRPs of all beams | Option 2a: L1-RSRPs per beam of all the beams(pairs) in Set A | DNN | ~1M |  | ~2M Flops | ~327K | ~46.7k | 68.1 | 73.2 | Top2/1: 82.6 Top4/1: 90.7 Top6/1: 94.0 | Top1/1: 3.45 Top2/1: 1.88 Top4/1: 0.97 Top6/1: 0.60 |  | 0.81 | 87.5 % (=1-4/32)
vivo(R1-2306742) | Different Set B with 4 beams: Random pattern |  | 32 | F4 | 1/8 | 11,12,18,23 | The best Rx beam searched from the best Tx beam within Set B | No | No | L1-RSRPs of Set B and explict beam information | Predicted L1-RSRPs of all beams | Option 2a: L1-RSRPs per beam of all the beams(pairs) in Set A | DNN | ~1M |  | ~2M Flops | ~327K | ~46.7k | 56.5 | 61.8 | Top2/1: 75.2 Top4/1: 85.6 Top6/1: 90.3 | Top1/1: 5.00 Top2/1: 2.77 Top4/1: 1.52 Top6/1: 0.97 |  | 3.73 | 87.5 % (=1-4/32)
vivo(R1-2306742) | Different Set B with 4 beams: 5 pre-configured pattern |  | 32 | F4 | 1/8 | 11,12,18,23 | The best Rx beam searched from the best Tx beam within Set B | No | No | L1-RSRPs of Set B and explict beam information | Predicted L1-RSRPs of all beams | Option 2a: L1-RSRPs per beam of all the beams(pairs) in Set A | DNN | ~1M |  | ~2M Flops | ~327K | ~46.7k | 69.2 | 73.8 | Top2/1: 82.2 Top4/1: 89.5 Top6/1: 92.8 | Top1/1: 3.35 Top2/1: 1.97 Top4/1: 1.11 Top6/1: 0.73 |  | 1.32 | 87.5 % (=1-4/32)
vivo(R1-2306742) | Different Set B with 4 beams: 10 pre-configured pattern |  | 32 | F4 | 1/8 | 11,12,18,23 | The best Rx beam searched from the best Tx beam within Set B | No | No | L1-RSRPs of Set B and explict beam information | Predicted L1-RSRPs of all beams | Option 2a: L1-RSRPs per beam of all the beams(pairs) in Set A | DNN | ~1M |  | ~2M Flops | ~327K | ~46.7k | 68.1 | 72.8 | Top2/1: 82.1 Top4/1: 89.6 Top6/1: 92.9 | Top1/1: 3.50 Top2/1: 1.98 Top4/1: 1.09 Top6/1: 0.71 |  | 1.27 | 87.5 % (=1-4/32)
vivo(R1-2306742) | Different Set B with 4 beams: 20 pre-configured pattern |  | 32 | F4 | 1/8 | 11,12,18,23 | The best Rx beam searched from the best Tx beam within Set B | No | No | L1-RSRPs of Set B and explict beam information | Predicted L1-RSRPs of all beams | Option 2a: L1-RSRPs per beam of all the beams(pairs) in Set A | DNN | ~1M |  | ~2M Flops | ~327K | ~46.7k | 68.1 | 72.5 | Top2/1: 82.1 Top4/1: 89.5 Top6/1: 92.8 | Top1/1: 3.52 Top2/1: 2.01 Top4/1: 1.11 Top6/1: 0.73 |  | 1.26 | 87.5 % (=1-4/32)
vivo(R1-2306742) | Different Set B with 4 beams: Set C with 5 beams |  | 32 | F4 | 1/8 | 11,12,18,23,2 | The best Rx beam searched from the best Tx beam within Set B | No | No | L1-RSRPs of Set B and explict beam information | Predicted L1-RSRPs of all beams | Option 2a: L1-RSRPs per beam of all the beams(pairs) in Set A | DNN | ~1M |  | ~2M Flops | ~327K | ~46.7k | 70.1 | 75.8 | Top2/1: 84.0 Top4/1: 91.7 Top6/1: 94.5 | Top1/1: 3.19 Top2/1: 1.71 Top4/1: 0.84 Top6/1: 0.54 |  | 0.86 | 84.3 % (=1-5/32)
vivo(R1-2306742) | Different Set B with 4 beams: Set C with 6 beams |  | 32 | F4 | 1/8 | 11,12,18,23,2,5 | The best Rx beam searched from the best Tx beam within Set B | No | No | L1-RSRPs of Set B and explict beam information | Predicted L1-RSRPs of all beams | Option 2a: L1-RSRPs per beam of all the beams(pairs) in Set A | DNN | ~1M |  | ~2M Flops | ~327K | ~46.7k | 70.5 | 75.3 | Top2/1: 84.0 Top4/1: 91.5 Top6/1: 94.3 | Top1/1: 3.15 Top2/1: 1.71 Top4/1: 0.87 Top6/1: 0.56 |  | 0.86 | 81.2 % (=1-6/32)
vivo(R1-2306742) | Different Set B with 4 beams: Set C with 7 beams |  | 32 | F4 | 1/8 | 11,12,18,23,14,2,5,14 | The best Rx beam searched from the best Tx beam within Set B | No | No | L1-RSRPs of Set B and explict beam information | Predicted L1-RSRPs of all beams | Option 2a: L1-RSRPs per beam of all the beams(pairs) in Set A | DNN | ~1M |  | ~2M Flops | ~327K | ~46.7k | 71.8 | 75.2 | Top2/1: 85.0 Top4/1: 91.7 Top6/1: 94.5 | Top1/1: 3.10 Top2/1: 1.61 Top4/1: 0.84 Top6/1: 0.55 |  | 0.72 | 78.1 % (=1-7/32)
vivo(R1-2306742) | Different Set B with 4 beams: Set C with 8 beams |  | 32 | F4 | 1/8 | 11,12,18,23,2,5,14,27 | The best Rx beam searched from the best Tx beam within Set B | No | No | L1-RSRPs of Set B and explict beam information | Predicted L1-RSRPs of all beams | Option 2a: L1-RSRPs per beam of all the beams(pairs) in Set A | DNN | ~1M |  | ~2M Flops | ~327K | ~46.7k | 72.5 | 77.3 | Top2/1: 84.2 Top4/1: 92.0 Top6/1: 94.6 | Top1/1: 3.05 Top2/1: 1.72 Top4/1: 0.82 Top6/1: 0.54 |  | 0.6 | 75 % (=1-8/32)
vivo(R1-2306742) | Assistance information with 8 beams: Fixed pattern (baseline) |  | 32 | F8 | 1/4 | 4,8,11,15,18,22,27,30 | The best Rx beam searched from the best Tx beam within Set B | No | No | L1-RSRPs of Set B | Predicted L1-RSRPs of all beams | Option 2a: L1-RSRPs per beam of all the beams(pairs) in Set A | DNN | ~1M |  | ~2M Flops | ~327K | ~46.7k | 76.4 | 80.2 | Top2/1: 86.2 Top4/1: 93.0 Top6/1: 95.2 | Top1/1: 2.70 Top2/1: 1.53 Top4/1: 0.77 Top6/1: 0.51 |  | 0.34 | 75 % (=1-8/32)
vivo(R1-2306742) | Assistance information with 8 beams: Fixed pattern + Tx info |  | 32 | F8 | 1/4 | 4,8,11,15,18,22,27,30 | The best Rx beam searched from the best Tx beam within Set B | No | No | L1-RSRPs of Set B and explict beam information | Predicted L1-RSRPs of all beams | Option 2a: L1-RSRPs per beam of all the beams(pairs) in Set A | DNN | ~1M |  | ~2M Flops | ~327K | ~46.7k | 76.8 | 79.1 | Top2/1: 86.5 Top4/1: 92.8 Top6/1: 95.1 | Top1/1: 2.66 Top2/1: 1.53 Top4/1: 0.79 Top6/1: 0.53 |  | 0.62 | 75 % (=1-8/32)
vivo(R1-2306742) | Assistance information with 8 beams: Fixed pattern + Rx info |  | 32 | F8 | 1/4 | 4,8,11,15,18,22,27,30 | The best Rx beam searched from the best Tx beam within Set B | No | No | L1-RSRPs of Set B and explict beam information | Predicted L1-RSRPs of all beams | Option 2a: L1-RSRPs per beam of all the beams(pairs) in Set A | DNN | ~1M |  | ~2M Flops | ~327K | ~46.7k | 76.8 | 80.8 | Top2/1: 86.5 Top4/1: 93.0 Top6/1: 95.4 | Top1/1: 2.64 Top2/1: 1.53 Top4/1: 0.77 Top6/1: 0.51 |  | 0.37 | 75 % (=1-8/32)
vivo(R1-2306742) | Assistance information with 8 beams: Fixed pattern + Tx/Rx info |  | 32 | F8 | 1/4 | 4,8,11,15,18,22,27,30 | The best Rx beam searched from the best Tx beam within Set B | No | No | L1-RSRPs of Set B and explict beam information | Predicted L1-RSRPs of all beams | Option 2a: L1-RSRPs per beam of all the beams(pairs) in Set A | DNN | ~1M |  | ~2M Flops | ~327K | ~46.7k | 76 | 80.2 | Top2/1: 86.4 Top4/1: 92.9 Top6/1: 95.3 | Top1/1: 2.71 Top2/1: 1.51 Top4/1: 0.78 Top6/1: 0.50 |  | 0.4 | 75 % (=1-8/32)
vivo(R1-2306742) | Assistance information with 8 beams: Random pattern (baseline) |  | 32 | R8 | 1/4 | NA | The best Rx beam searched from the best Tx beam within Set B | No | No | L1-RSRPs of Set B | Predicted L1-RSRPs of all beams | Option 2a: L1-RSRPs per beam of all the beams(pairs) in Set A | DNN | ~1M |  | ~2M Flops | ~327K | ~46.7k | 48 | 52.4 | Top2/1: 72.2 Top4/1: 86.9 Top6/1: 91.7 | Top1/1: 6.14 Top2/1: 2.81 Top4/1: 1.34 Top6/1: 0.80 |  | 5.24 | 75 % (=1-8/32)
vivo(R1-2306742) | Assistance information with 8 beams: Random pattern + Tx info |  | 32 | R8 | 1/4 | NA | The best Rx beam searched from the best Tx beam within Set B | No | No | L1-RSRPs of Set B and explict beam information | Predicted L1-RSRPs of all beams | Option 2a: L1-RSRPs per beam of all the beams(pairs) in Set A | DNN | ~1M |  | ~2M Flops | ~327K | ~46.7k | 66.6 | 70.2 | Top2/1: 81.3 Top4/1: 89.1 Top6/1: 92.6 | Top1/1: 3.52 Top2/1: 2.01 Top4/1: 1.14 Top6/1: 0.75 |  | 2.6 | 75 % (=1-8/32)
vivo(R1-2306742) | Assistance information with 8 beams: Random pattern + Rx info |  | 32 | R8 | 1/4 | NA | The best Rx beam searched from the best Tx beam within Set B | No | No | L1-RSRPs of Set B and explict beam information | Predicted L1-RSRPs of all beams | Option 2a: L1-RSRPs per beam of all the beams(pairs) in Set A | DNN | ~1M |  | ~2M Flops | ~327K | ~46.7k | 47.6 | 53.8 | Top2/1: 75.0 Top4/1: 87.7 Top6/1: 92.0 | Top1/1: 6.01 Top2/1: 2.70 Top4/1: 1.23 Top6/1: 0.75 |  | 5.3 | 75 % (=1-8/32)
vivo(R1-2306742) | Assistance information with 8 beams: Random pattern + Tx/Rx info |  | 32 | R8 | 1/4 | NA | The best Rx beam searched from the best Tx beam within Set B | No | No | L1-RSRPs of Set B and explict beam information | Predicted L1-RSRPs of all beams | Option 2a: L1-RSRPs per beam of all the beams(pairs) in Set A | DNN | ~1M |  | ~2M Flops | ~327K | ~46.7k | 66.9 | 72.2 | Top2/1: 82.0 Top4/1: 89.6 Top6/1: 93.0 | Top1/1: 3.48 Top2/1: 1.95 Top4/1: 1.09 Top6/1: 0.71 |  | 2.54 | 75 % (=1-8/32)
vivo(R1-2306742) | Assistance information with 8 beams: 5 pre-configured pattern (baseline) |  | 32 | P5N8R | 1/4 | NA | The best Rx beam searched from the best Tx beam within Set B | No | No | L1-RSRPs of Set B | Predicted L1-RSRPs of all beams | Option 2a: L1-RSRPs per beam of all the beams(pairs) in Set A | DNN | ~1M |  | ~2M Flops | ~327K | ~46.7k | 72.5 | 76.4 | Top2/1: 83.0 Top4/1: 90.6 Top6/1: 93.6 | Top1/1: 3.14 Top2/1: 1.93 Top4/1: 1.01 Top6/1: 0.66 |  | 0.97 | 75 % (=1-8/32)
vivo(R1-2306742) | Assistance information with 8 beams: 5 pre-configured pattern + Tx info |  | 32 | P5N8R | 1/4 | NA | The best Rx beam searched from the best Tx beam within Set B | No | No | L1-RSRPs of Set B and explict beam information | Predicted L1-RSRPs of all beams | Option 2a: L1-RSRPs per beam of all the beams(pairs) in Set A | DNN | ~1M |  | ~2M Flops | ~327K | ~46.7k | 73.2 | 78.6 | Top2/1: 83.4 Top4/1: 90.7 Top6/1: 93.7 | Top1/1: 3.06 Top2/1:1.90 Top4/1: 1.01 Top6/1: 0.66 |  | 0.82 | 75 % (=1-8/32)
vivo(R1-2306742) | Assistance information with 8 beams: 5 pre-configured pattern + Rx info |  | 32 | P5N8R | 1/4 | NA | The best Rx beam searched from the best Tx beam within Set B | No | No | L1-RSRPs of Set B and explict beam information | Predicted L1-RSRPs of all beams | Option 2a: L1-RSRPs per beam of all the beams(pairs) in Set A | DNN | ~1M |  | ~2M Flops | ~327K | ~46.7k | 72.6 | 77 | Top2/1: 83.2 Top4/1: 90.9 Top6/1: 94.0 | Top1/1: 3.10 Top2/1: 1.90 Top4/1: 0.97 Top6/1: 0.61 |  | 1.07 | 75 % (=1-8/32)
vivo(R1-2306742) | Assistance information with 8 beams: 5 pre-configured pattern + Tx/Rx info |  | 32 | P5N8R | 1/4 | NA | The best Rx beam searched from the best Tx beam within Set B | No | No | L1-RSRPs of Set B and explict beam information | Predicted L1-RSRPs of all beams | Option 2a: L1-RSRPs per beam of all the beams(pairs) in Set A | DNN | ~1M |  | ~2M Flops | ~327K | ~46.7k | 73.3 | 78.6 | Top2/1: 83.5 Top4/1: 90.7 Top6/1: 93.6 | Top1/1: 3.06 Top2/1: 1.89 Top4/1: 1.01 Top6/1: 0.67 |  | 0.79 | 75 % (=1-8/32)
vivo(R1-2306742) | Assistance information with 8 beams: 10 pre-configured pattern (baseline) |  | 32 | P10N8R | 1/4 | NA | The best Rx beam searched from the best Tx beam within Set B | No | No | L1-RSRPs of Set B | Predicted L1-RSRPs of all beams | Option 2a: L1-RSRPs per beam of all the beams(pairs) in Set A | DNN | ~1M |  | ~2M Flops | ~327K | ~46.7k | 71.3 | 76.8 | Top2/1: 83.7 Top4/1: 91.1 Top6/1: 94.1 | Top1/1: 3.16 Top2/1: 1.88 Top4/1: 0.93 Top6/1: 0.59 |  | 1.25 | 75 % (=1-8/32)
vivo(R1-2306742) | Assistance information with 8 beams: 10 pre-configured pattern + Tx info |  | 32 | P10N8R | 1/4 | NA | The best Rx beam searched from the best Tx beam within Set B | No | No | L1-RSRPs of Set B and explict beam information | Predicted L1-RSRPs of all beams | Option 2a: L1-RSRPs per beam of all the beams(pairs) in Set A | DNN | ~1M |  | ~2M Flops | ~327K | ~46.7k | 72.8 | 78.4 | Top2/1: 84.0 Top4/1: 91.7 Top6/1: 94.5 | Top1/1: 3.04 Top2/1: 1.81 Top4/1: 0.89 Top6/1: 0.57 |  | 0.89 | 75 % (=1-8/32)
vivo(R1-2306742) | Assistance information with 8 beams: 10 pre-configured pattern + Rx info |  | 32 | P10N8R | 1/4 | NA | The best Rx beam searched from the best Tx beam within Set B | No | No | L1-RSRPs of Set B and explict beam information | Predicted L1-RSRPs of all beams | Option 2a: L1-RSRPs per beam of all the beams(pairs) in Set A | DNN | ~1M |  | ~2M Flops | ~327K | ~46.7k | 71.1 | 76.2 | Top2/1: 83.0 Top4/1: 91.2 Top6/1: 94.2 | Top1/1: 3.20 Top2/1: 1.88 Top4/1: 0.91 Top6/1: 0.58 |  | 1.23 | 75 % (=1-8/32)
vivo(R1-2306742) | Assistance information with 8 beams: 10 pre-configured pattern + Tx/Rx info |  | 32 | P10N8R | 1/4 | NA | The best Rx beam searched from the best Tx beam within Set B | No | No | L1-RSRPs of Set B and explict beam information | Predicted L1-RSRPs of all beams | Option 2a: L1-RSRPs per beam of all the beams(pairs) in Set A | DNN | ~1M |  | ~2M Flops | ~327K | ~46.7k | 72.8 | 77.7 | Top2/1: 83.6 Top4/1: 91.5 Top6/1: 94.2 | Top1/1: 3.05 Top2/1: 1.85 Top4/1: 0.94 Top6/1: 0.61 |  | 0.79 | 75 % (=1-8/32)
vivo(R1-2306742) | Assistance information with 8 beams: 20 pre-configured pattern (baseline) |  | 32 | P20N8R | 1/4 | NA | The best Rx beam searched from the best Tx beam within Set B | No | No | L1-RSRPs of Set B | Predicted L1-RSRPs of all beams | Option 2a: L1-RSRPs per beam of all the beams(pairs) in Set A | DNN | ~1M |  | ~2M Flops | ~327K | ~46.7k | 70.2 | 74.6 | Top2/1: 83.4 Top4/1: 91.5 Top6/1: 94.6 | Top1/1: 3.20 Top2/1: 1.78 Top4/1: 0.88 Top6/1: 0.53 |  | 1.64 | 75 % (=1-8/32)
vivo(R1-2306742) | Assistance information with 8 beams: 20 pre-configured pattern + Tx info |  | 32 | P20N8R | 1/4 | NA | The best Rx beam searched from the best Tx beam within Set B | No | No | L1-RSRPs of Set B and explict beam information | Predicted L1-RSRPs of all beams | Option 2a: L1-RSRPs per beam of all the beams(pairs) in Set A | DNN | ~1M |  | ~2M Flops | ~327K | ~46.7k | 73.3 | 77.7 | Top2/1: 84.5 Top4/1: 92.0 Top6/1: 94.8 | Top1/1: 2.92 Top2/1: 1.72 Top4/1: 0.84 Top6/1: 0.53 |  | 0.79 | 75 % (=1-8/32)
vivo(R1-2306742) | Assistance information with 8 beams: 20 pre-configured pattern + Rx info |  | 32 | P20N8R | 1/4 | NA | The best Rx beam searched from the best Tx beam within Set B | No | No | L1-RSRPs of Set B and explict beam information | Predicted L1-RSRPs of all beams | Option 2a: L1-RSRPs per beam of all the beams(pairs) in Set A | DNN | ~1M |  | ~2M Flops | ~327K | ~46.7k | 70 | 73.5 | Top2/1: 82.9 Top4/1: 91.2 Top6/1: 94.3 | Top1/1: 3.22 Top2/1: 1.83 Top4/1: 0.90 Top6/1: 0.56 |  | 1.79 | 75 % (=1-8/32)
vivo(R1-2306742) | Assistance information with 8 beams: 20 pre-configured pattern + Tx/Rx info |  | 32 | P20N8R | 1/4 | NA | The best Rx beam searched from the best Tx beam within Set B | No | No | L1-RSRPs of Set B and explict beam information | Predicted L1-RSRPs of all beams | Option 2a: L1-RSRPs per beam of all the beams(pairs) in Set A | DNN | ~1M |  | ~2M Flops | ~327K | ~46.7k | 73.8 | 78.6 | Top2/1: 84.7 Top4/1: 92.3 Top6/1: 95.1 | Top1/1: 2.86 Top2/1: 1.69 Top4/1: 0.81 Top6/1: 0.50 |  | 0.83 | 75 % (=1-8/32)
vivo(R1-2306742) | Assistance information with 4 beams: Fixed pattern (baseline) |  | 32 | F4 | 1/8 | 11,12,18,23 | The best Rx beam searched from the best Tx beam within Set B | No | No | L1-RSRPs of Set B | Predicted L1-RSRPs of all beams | Option 2a: L1-RSRPs per beam of all the beams(pairs) in Set A | DNN | ~1M |  | ~2M Flops | ~327K | ~46.7k | 68.1 | 73.2 | Top2/1: 82.6 Top4/1: 90.7 Top6/1: 94.0 | Top1/1: 3.45 Top2/1: 1.88 Top4/1: 0.97 Top6/1: 0.60 |  | 0.81 | 87.5 % (=1-4/32)
vivo(R1-2306742) | Assistance information with 4 beams: Fixed pattern + Tx info |  | 32 | F4 | 1/8 | 11,12,18,23 | The best Rx beam searched from the best Tx beam within Set B | No | No | L1-RSRPs of Set B and explict beam information | Predicted L1-RSRPs of all beams | Option 2a: L1-RSRPs per beam of all the beams(pairs) in Set A | DNN | ~1M |  | ~2M Flops | ~327K | ~46.7k | 67.8 | 72.6 | Top2/1: 82.5 Top4/1: 91.1 Top6/1: 94.5 | Top1/1: 3.46 Top2/1: 1.88 Top4/1: 0.92 Top6/1: 0.55 |  | 0.77 | 87.5 % (=1-4/32)
vivo(R1-2306742) | Assistance information with 4 beams: Fixed pattern + Rx info |  | 32 | F4 | 1/8 | 11,12,18,23 | The best Rx beam searched from the best Tx beam within Set B | No | No | L1-RSRPs of Set B and explict beam information | Predicted L1-RSRPs of all beams | Option 2a: L1-RSRPs per beam of all the beams(pairs) in Set A | DNN | ~1M |  | ~2M Flops | ~327K | ~46.7k | 67.9 | 71.8 | Top2/1: 82.7 Top4/1: 90.7 Top6/1: 94.0 | Top1/1: 3.44 Top2/1: 1.87 Top4/1: 0.96 Top6/1: 0.60 |  | 0.94 | 87.5 % (=1-4/32)
vivo(R1-2306742) | Assistance information with 4 beams: Fixed pattern + Tx/Rx info |  | 32 | F4 | 1/8 | 11,12,18,23 | The best Rx beam searched from the best Tx beam within Set B | No | No | L1-RSRPs of Set B and explict beam information | Predicted L1-RSRPs of all beams | Option 2a: L1-RSRPs per beam of all the beams(pairs) in Set A | DNN | ~1M |  | ~2M Flops | ~327K | ~46.7k | 67.9 | 73.4 | Top2/1: 82.7 Top4/1: 91.0 Top6/1: 94.3 | Top1/1: 3.45 Top2/1: 1.86 Top4/1: 0.94 Top6/1: 0.57 |  | 0.81 | 87.5 % (=1-4/32)
vivo(R1-2306742) | Assistance information with 4 beams: Random pattern (baseline) |  | 32 | R4 | 1/8 | NA | The best Rx beam searched from the best Tx beam within Set B | No | No | L1-RSRPs of Set B | Predicted L1-RSRPs of all beams | Option 2a: L1-RSRPs per beam of all the beams(pairs) in Set A | DNN | ~1M |  | ~2M Flops | ~327K | ~46.7k | 38.2 | 42.7 | Top2/1: 66.3 Top4/1: 86.5 Top6/1: 92.5 | Top1/1: 7.91 Top2/1: 3.88 Top4/1: 1.37 Top6/1: 0.71 |  | 6.24 | 87.5 % (=1-4/32)
vivo(R1-2306742) | Assistance information with 4 beams: Random pattern + Tx info |  | 32 | R4 | 1/8 | NA | The best Rx beam searched from the best Tx beam within Set B | No | No | L1-RSRPs of Set B and explict beam information | Predicted L1-RSRPs of all beams | Option 2a: L1-RSRPs per beam of all the beams(pairs) in Set A | DNN | ~1M |  | ~2M Flops | ~327K | ~46.7k | 56.5 | 61.8 | Top2/1: 75.2 Top4/1: 85.6 Top6/1: 90.3 | Top1/1: 5.00 Top2/1: 2.77 Top4/1: 1.52 Top6/1: 0.97 |  | 3.73 | 87.5 % (=1-4/32)
vivo(R1-2306742) | Assistance information with 4 beams: Random pattern + Rx info |  | 32 | R4 | 1/8 | NA | The best Rx beam searched from the best Tx beam within Set B | No | No | L1-RSRPs of Set B and explict beam information | Predicted L1-RSRPs of all beams | Option 2a: L1-RSRPs per beam of all the beams(pairs) in Set A | DNN | ~1M |  | ~2M Flops | ~327K | ~46.7k | 38.2 | 42.2 | Top2/1: 66.5 Top4/1: 86.0 Top6/1: 91.2 | Top1/1: 7.92 Top2/1: 3.85 Top4/1: 1.47 Top6/1: 0.86 |  | 6.2 | 87.5 % (=1-4/32)
vivo(R1-2306742) | Assistance information with 4 beams: Random pattern + Tx/Rx info |  | 32 | R4 | 1/8 | NA | The best Rx beam searched from the best Tx beam within Set B | No | No | L1-RSRPs of Set B and explict beam information | Predicted L1-RSRPs of all beams | Option 2a: L1-RSRPs per beam of all the beams(pairs) in Set A | DNN | ~1M |  | ~2M Flops | ~327K | ~46.7k | 55.2 | 60.7 | Top2/1: 74.6 Top4/1: 85.4 Top6/1: 90.3 | Top1/1: 5.17 Top2/1: 2.83 Top4/1: 1.54 Top6/1: 0.98 |  | 3.91 | 87.5 % (=1-4/32)
vivo(R1-2306742) | Assistance information with 4 beams: 5 pre-configured pattern (baseline) |  | 32 | P5N4R | 1/8 | NA | The best Rx beam searched from the best Tx beam within Set B | No | No | L1-RSRPs of Set B | Predicted L1-RSRPs of all beams | Option 2a: L1-RSRPs per beam of all the beams(pairs) in Set A | DNN | ~1M |  | ~2M Flops | ~327K | ~46.7k | 64.5 | 69.5 | Top2/1: 79.8 Top4/1: 87.5 Top6/1: 91.2 | Top1/1: 3.93 Top2/1: 2.26 Top4/1: 1.31 Top6/1: 0.87 |  | 2.83 | 87.5 % (=1-4/32)
vivo(R1-2306742) | Assistance information with 4 beams: 5 pre-configured pattern + Tx info |  | 32 | P5N4R | 1/8 | NA | The best Rx beam searched from the best Tx beam within Set B | No | No | L1-RSRPs of Set B and explict beam information | Predicted L1-RSRPs of all beams | Option 2a: L1-RSRPs per beam of all the beams(pairs) in Set A | DNN | ~1M |  | ~2M Flops | ~327K | ~46.7k | 69.2 | 73.8 | Top2/1: 82.2 Top4/1: 89.5 Top6/1: 92.8 | Top1/1: 3.35 Top2/1: 1.97 Top4/1: 1.11 Top6/1: 0.73 |  | 1.32 | 87.5 % (=1-4/32)
vivo(R1-2306742) | Assistance information with 4 beams: 5 pre-configured pattern + Rx info |  | 32 | P5N4R | 1/8 | NA | The best Rx beam searched from the best Tx beam within Set B | No | No | L1-RSRPs of Set B and explict beam information | Predicted L1-RSRPs of all beams | Option 2a: L1-RSRPs per beam of all the beams(pairs) in Set A | DNN | ~1M |  | ~2M Flops | ~327K | ~46.7k | 64.2 | 69.3 | Top2/1: 79.7 Top4/1: 87.6 Top6/1: 91.5 | Top1/1: 3.97 Top2/1: 2.26 Top4/1: 1.29 Top6/1: 0.83 |  | 2.85 | 87.5 % (=1-4/32)
vivo(R1-2306742) | Assistance information with 4 beams: 5 pre-configured pattern + Tx/Rx info |  | 32 | P5N4R | 1/8 | NA | The best Rx beam searched from the best Tx beam within Set B | No | No | L1-RSRPs of Set B and explict beam information | Predicted L1-RSRPs of all beams | Option 2a: L1-RSRPs per beam of all the beams(pairs) in Set A | DNN | ~1M |  | ~2M Flops | ~327K | ~46.7k | 68.9 | 74 | Top2/1: 82.2 Top4/1: 89.6 Top6/1: 92.9 | Top1/1: 3.37 Top2/1: 1.97 Top4/1: 1.10 Top6/1: 0.71 |  | 1.34 | 87.5 % (=1-4/32)
vivo(R1-2306742) | Assistance information with 4 beams: 10 pre-configured pattern (baseline) |  | 32 | P10N4R | 1/8 | NA | The best Rx beam searched from the best Tx beam within Set B | No | No | L1-RSRPs of Set B | Predicted L1-RSRPs of all beams | Option 2a: L1-RSRPs per beam of all the beams(pairs) in Set A | DNN | ~1M |  | ~2M Flops | ~327K | ~46.7k | 60.8 | 66 | Top2/1: 78.8 Top4/1: 86.9 Top6/1: 90.6 | Top1/1: 4.42 Top2/1: 2.36 Top4/1: 1.37 Top6/1: 0.93 |  | 2.99 | 87.5 % (=1-4/32)
vivo(R1-2306742) | Assistance information with 4 beams: 10 pre-configured pattern + Tx info |  | 32 | P10N4R | 1/8 | NA | The best Rx beam searched from the best Tx beam within Set B | No | No | L1-RSRPs of Set B and explict beam information | Predicted L1-RSRPs of all beams | Option 2a: L1-RSRPs per beam of all the beams(pairs) in Set A | DNN | ~1M |  | ~2M Flops | ~327K | ~46.7k | 68.1 | 72.8 | Top2/1: 82.1 Top4/1: 89.6 Top6/1: 92.9 | Top1/1: 3.50 Top2/1: 1.98 Top4/1: 1.09 Top6/1: 0.71 |  | 1.27 | 87.5 % (=1-4/32)
vivo(R1-2306742) | Assistance information with 4 beams: 10 pre-configured pattern + Rx info |  | 32 | P10N4R | 1/8 | NA | The best Rx beam searched from the best Tx beam within Set B | No | No | L1-RSRPs of Set B and explict beam information | Predicted L1-RSRPs of all beams | Option 2a: L1-RSRPs per beam of all the beams(pairs) in Set A | DNN | ~1M |  | ~2M Flops | ~327K | ~46.7k | 60.7 | 67.4 | Top2/1: 78.8 Top4/1: 87.3 Top6/1: 90.9 | Top1/1: 4.42 Top2/1: 2.35 Top4/1: 1.32 Top6/1: 0.89 |  | 3.02 | 87.5 % (=1-4/32)
vivo(R1-2306742) | Assistance information with 4 beams: 10 pre-configured pattern + Tx/Rx info |  | 32 | P10N4R | 1/8 | NA | The best Rx beam searched from the best Tx beam within Set B | No | No | L1-RSRPs of Set B and explict beam information | Predicted L1-RSRPs of all beams | Option 2a: L1-RSRPs per beam of all the beams(pairs) in Set A | DNN | ~1M |  | ~2M Flops | ~327K | ~46.7k | 68 | 73.1 | Top2/1: 82.2 Top4/1: 89.5 Top6/1: 92.9 | Top1/1: 3.49 Top2/1: 1.98 Top4/1: 1.11 Top6/1: 0.72 |  | 1.25 | 87.5 % (=1-4/32)
vivo(R1-2306742) | Assistance information with 4 beams: 20 pre-configured pattern (baseline) |  | 32 | P20N4R | 1/8 | NA | The best Rx beam searched from the best Tx beam within Set B | No | No | L1-RSRPs of Set B | Predicted L1-RSRPs of all beams | Option 2a: L1-RSRPs per beam of all the beams(pairs) in Set A | DNN | ~1M |  | ~2M Flops | ~327K | ~46.7k | 59.2 | 65.2 | Top2/1: 78.2 Top4/1: 86.9 Top6/1: 90.8 | Top1/1: 4.65 Top2/1: 2.42 Top4/1: 1.36 Top6/1: 0.90 |  | 3.24 | 87.5 % (=1-4/32)
vivo(R1-2306742) | Assistance information with 4 beams: 20 pre-configured pattern + Tx info |  | 32 | P20N4R | 1/8 | NA | The best Rx beam searched from the best Tx beam within Set B | No | No | L1-RSRPs of Set B and explict beam information | Predicted L1-RSRPs of all beams | Option 2a: L1-RSRPs per beam of all the beams(pairs) in Set A | DNN | ~1M |  | ~2M Flops | ~327K | ~46.7k | 68.1 | 72.5 | Top2/1: 82.1 Top4/1: 89.5 Top6/1: 92.8 | Top1/1: 3.52 Top2/1: 2.01 Top4/1: 1.11 Top6/1: 0.73 |  | 1.26 | 87.5 % (=1-4/32)
vivo(R1-2306742) | Assistance information with 4 beams: 20 pre-configured pattern + Rx info |  | 32 | P20N4R | 1/8 | NA | The best Rx beam searched from the best Tx beam within Set B | No | No | L1-RSRPs of Set B and explict beam information | Predicted L1-RSRPs of all beams | Option 2a: L1-RSRPs per beam of all the beams(pairs) in Set A | DNN | ~1M |  | ~2M Flops | ~327K | ~46.7k | 58.9 | 65.1 | Top2/1: 78.3 Top4/1: 86.9 Top6/1: 90.5 | Top1/1: 4.70 Top2/1: 2.41 Top4/1: 1.36 Top6/1: 0.94 |  | 3.3 | 87.5 % (=1-4/32)
vivo(R1-2306742) | Assistance information with 4 beams: 20 pre-configured pattern + Tx/Rx info |  | 32 | P20N4R | 1/8 | NA | The best Rx beam searched from the best Tx beam within Set B | No | No | L1-RSRPs of Set B and explict beam information | Predicted L1-RSRPs of all beams | Option 2a: L1-RSRPs per beam of all the beams(pairs) in Set A | DNN | ~1M |  | ~2M Flops | ~327K | ~46.7k | 68 | 74.1 | Top2/1: 82.3 Top4/1: 89.6 Top6/1: 92.9 | op1/1: 3.51 Top2/1: 1.98 Top4/1: 1.10 Top6/1: 0.72 |  | 1.46 | 87.5 % (=1-4/32)
vivo(R1-2306742) | DL Rx beam assumption: Option 1:the best Rx beam searched from the best Tx beam within Set A (baseline 1) |  | 32 | F8 | 1/4 | 4,8,11,15,18,22,27,30 | Option 1:the best Rx beam searched from the best Tx beam within Set A | No | No | L1-RSRPs of Set B | Predicted L1-RSRPs of all beams | Option 2a: L1-RSRPs per beam of all the beams(pairs) in Set A | DNN | ~1M |  | ~2M Flops | ~327K | ~46.7k | 97.3 | 98.5 | Top2/1: 99.3 Top4/1: 99.7 Top6/1: 99.8 | Top1/1: 0.08 Top2/1: 0.03 Top4/1: 0.01 Top6/1: 0.01 |  | 0.4 | 75 % (=1-8/32)
vivo(R1-2306742) | DL Rx beam assumption: Option 1:the best Rx beam searched from the best Tx beam within Set B (baseline2) |  | 32 | F8 | 1/4 | 4,8,11,15,18,22,27,30 | Option 1:the best Rx beam searched from the best Tx beam within Set A | No | No | L1-RSRPs of Set B | Predicted L1-RSRPs of all beams | Option 2a: L1-RSRPs per beam of all the beams(pairs) in Set A | DNN | ~1M |  | ~2M Flops | ~327K | ~46.7k | 72.5 | 77.3 | Top2/1: 84.2 Top4/1: 92.0 Top6/1: 94.6 | Top1/1: 3.05 Top2/1: 1.72 Top4/1: 0.82 Top6/1: 0.54 |  | 0.6 | 75 % (=1-8/32)
vivo(R1-2306742) | DL Rx beam assumption: Option 1: the best Rx beam for each Tx beam within Set B |  | 32 | F8 | 1/4 | 4,8,11,15,18,22,27,30 | Option 1: the best Rx beam for each Tx beam within Set B | No | No | L1-RSRPs of Set B | Predicted L1-RSRPs of all beams | Option 2a: L1-RSRPs per beam of all the beams(pairs) in Set A | DNN | ~1M |  | ~2M Flops | ~327K | ~46.7k | 81.1 | 84.1 | Top2/1: 91.4 Top4/1: 95.3 Top6/1: 96.8 | Top1/1: 2.04 Top2/1: 0.92 Top4/1: 0.46 Top6/1: 0.28 |  | 2.82 | 75 % (=1-8/32)
vivo(R1-2306742) | DL Rx beam assumption(quasi-optimal): Option 2: the best Rx beam searched from 1st Tx beam within Set A |  | 32 | F8 | 1/4 | 4,8,11,15,18,22,27,30 | Option 2: the best Rx beam searched from a specific Tx beam within Set A | No | No | L1-RSRPs of Set B | Predicted L1-RSRPs of all beams | Option 2a: L1-RSRPs per beam of all the beams(pairs) in Set A | DNN | ~1M |  | ~2M Flops | ~327K | ~46.7k | 71.6 | 76.1 | Top2/1: 83.0 Top4/1: 90.0 Top6/1: 93.0 | Top1/1: 3.50 Top2/1: 2.07 Top4/1: 1.18 Top6/1: 0.81 |  | 0.53 | 75 % (=1-8/32)
vivo(R1-2306742) | DL Rx beam assumption(quasi-optimal): Option 2: the best Rx beam searched from 16th Tx beam within Set A |  | 32 | F8 | 1/4 | 4,8,11,15,18,22,27,30 | Option 2: the best Rx beam searched from a specific Tx beam within Set A | No | No | L1-RSRPs of Set B | Predicted L1-RSRPs of all beams | Option 2a: L1-RSRPs per beam of all the beams(pairs) in Set A | DNN | ~1M |  | ~2M Flops | ~327K | ~46.7k | 70.5 | 73.3 | Top2/1: 82.8 Top4/1: 89.9 Top6/1: 93.1 | Top1/1: 3.71 Top2/1: 2.13 Top4/1: 1.23 Top6/1: 0.80 |  | 0.6 | 75 % (=1-8/32)
vivo(R1-2306742) | DL Rx beam assumption(quasi-optimal): : Option 2: the best Rx beam searched from 1st Tx beam within Set B |  | 32 | F8 | 1/4 | 4,8,11,15,18,22,27,30 | Option 2: the best Rx beam searched from a specific Tx beam within Set B | No | No | L1-RSRPs of Set B | Predicted L1-RSRPs of all beams | Option 2a: L1-RSRPs per beam of all the beams(pairs) in Set A | DNN | ~1M |  | ~2M Flops | ~327K | ~46.7k | 70 | 73.3 | Top2/1: 81.9 Top4/1: 88.9 Top6/1: 92.2 | Top1/1: 3.71 Top2/1: 2.21 Top4/1: 1.32 Top6/1: 0.91 |  | 0.5 | 75 % (=1-8/32)
vivo(R1-2306742) | DL Rx beam assumption(quasi-optimal): : Option 2: the best Rx beam searched from 2nd Tx beam within Set B |  | 32 | F8 | 1/4 | 4,8,11,15,18,22,27,30 | Option 2: the best Rx beam searched from a specific Tx beam within Set B | No | No | L1-RSRPs of Set B | Predicted L1-RSRPs of all beams | Option 2a: L1-RSRPs per beam of all the beams(pairs) in Set A | DNN | ~1M |  | ~2M Flops | ~327K | ~46.7k | 70 | 73.4 | Top2/1: 82.2 Top4/1: 89.4 Top6/1: 92.5 | Top1/1: 3.76 Top2/1: 2.20 Top4/1: 1.28 Top6/1: 0.88 |  | 0.47 | 75 % (=1-8/32)
vivo(R1-2306742) | DL Rx beam assumption: The 1st Rx beam |  | 32 | F8 | 1/4 | 4,8,11,15,18,22,27,30 | a fixed Rx beam, Rx beam 1 | No | No | L1-RSRPs of Set B | Predicted L1-RSRPs of all beams | Option 2a: L1-RSRPs per beam of all the beams(pairs) in Set A | DNN | ~1M |  | ~2M Flops | ~327K | ~46.7k | 56.5 | 57.5 | Top2/1: 74.8 Top4/1: 87.1 Top6/1: 91.5 | Top1/1: 5.38 Top2/1: 2.95 Top4/1: 1.42 Top6/1: 0.89 |  | 0.73 | 75 % (=1-8/32)
vivo(R1-2306742) | DL Rx beam assumption: The 4th Rx beam |  | 32 | F8 | 1/4 | 4,8,11,15,18,22,27,30 | a fixed Rx beam, Rx beam 4 | No | No | L1-RSRPs of Set B | Predicted L1-RSRPs of all beams | Option 2a: L1-RSRPs per beam of all the beams(pairs) in Set A | DNN | ~1M |  | ~2M Flops | ~327K | ~46.7k | 56.9 | 57.8 | Top2/1: 74.9 Top4/1: 87.3 Top6/1: 91.7 | Top1/1: 5.36 Top2/1: 2.95 Top4/1: 1.42 Top6/1: 0.88 |  | 0.86 | 75 % (=1-8/32)
vivo(R1-2306742) | DL Rx beam assumption: Random Rx beam per sample |  | 32 | F8 | 1/4 | 4,8,11,15,18,22,27,30 | a random Rx beam per model input sample | No | No | L1-RSRPs of Set B | Predicted L1-RSRPs of all beams | Option 2a: L1-RSRPs per beam of all the beams(pairs) in Set A | DNN | ~1M |  | ~2M Flops | ~327K | ~46.7k | 58.5 | 60 | Top2/1: 75.6 Top4/1: 87.7 Top6/1: 92.3 | Top1/1: 5.15 Top2/1: 2.85 Top4/1: 1.35 Top6/1: 0.81 |  | 0.83 | 75 % (=1-8/32)
vivo(R1-2306742) | DL Rx beam assumption: Option 1:the best Rx beam searched from the best Tx beam within Set A (baseline 1) |  | 32 | F4 | 1/8 | 4,8,11,15,18,22,27,30 | Option 1:the best Rx beam searched from the best Tx beam within Set A | No | No | L1-RSRPs of Set B | Predicted L1-RSRPs of all beams | Option 2a: L1-RSRPs per beam of all the beams(pairs) in Set A | DNN | ~1M |  | ~2M Flops | ~327K | ~46.7k | 89 | 91.1 | Top2/1: 94.9 Top4/1: 97.1 Top6/1: 98.1 | Top1/1: 0.81 Top2/1: 0.45 Top4/1: 0.24 Top6/1: 0.15 |  | 1.23 | 87.5 % (=1-4/32)
vivo(R1-2306742) | DL Rx beam assumption: Option 1:the best Rx beam searched from the best Tx beam within Set B (baseline2) |  | 32 | F4 | 1/8 | 4,8,11,15,18,22,27,30 | Option 1: the best Rx beam searched from the best Tx beam within Set B | No | No | L1-RSRPs of Set B | Predicted L1-RSRPs of all beams | Option 2a: L1-RSRPs per beam of all the beams(pairs) in Set A | DNN | ~1M |  | ~2M Flops | ~327K | ~46.7k | 67.6 | 72.6 | Top2/1: 82.6 Top4/1: 91.0 Top6/1: 94.2 | Top1/1: 3.47 Top2/1: 1.87 Top4/1: 0.92 Top6/1: 0.57 |  | 0.76 | 87.5 % (=1-4/32)
vivo(R1-2306742) | DL Rx beam assumption: Option 1: the best Rx beam for each Tx beam within Set B |  | 32 | F4 | 1/8 | 11,12,18,23 | Option 1: the best Rx beam searched from the best Tx beam within Set B | No | No | L1-RSRPs of Set B | Predicted L1-RSRPs of all beams | Option 2a: L1-RSRPs per beam of all the beams(pairs) in Set A | DNN | ~1M |  | ~2M Flops | ~327K | ~46.7k | 70.8 | 75.1 | Top2/1: 85.3 Top4/1: 90.5 Top6/1: 93.1 | Top1/1: 3.42 Top2/1: 1.80 Top4/1: 1.08 Top6/1: 0.74 |  | 3.65 | 87.5 % (=1-4/32)
vivo(R1-2306742) | DL Rx beam assumption(quasi-optimal): Option 2: the best Rx beam searched from 1st Tx beam within Set A |  | 32 | F4 | 1/8 | 11,12,18,23 | Option 2: the best Rx beam searched from a specific Tx beam within Set A | No | No | L1-RSRPs of Set B | Predicted L1-RSRPs of all beams | Option 2a: L1-RSRPs per beam of all the beams(pairs) in Set A | DNN | ~1M |  | ~2M Flops | ~327K | ~46.7k | 67.1 | 71 | Top2/1: 80.6 Top4/1: 87.7 Top6/1: 91.1 | Top1/1: 3.80 Top2/1: 2.24 Top4/1: 1.37 Top6/1: 0.96 |  | 1.36 | 87.5 % (=1-4/32)
vivo(R1-2306742) | DL Rx beam assumption(quasi-optimal): Option 2: the best Rx beam searched from 16th Tx beam within Set A |  | 32 | F4 | 1/8 | 11,12,18,23 | Option 2: the best Rx beam searched from a specific Tx beam within Set A | No | No | L1-RSRPs of Set B | Predicted L1-RSRPs of all beams | Option 2a: L1-RSRPs per beam of all the beams(pairs) in Set A | DNN | ~1M |  | ~2M Flops | ~327K | ~46.7k | 66.4 | 70.1 | Top2/1: 81.1 Top4/1: 87.8 Top6/1: 91.3 | Top1/1: 4.01 Top2/1: 2.26 Top4/1: 1.39 Top6/1: 0.96 |  | 1.33 | 87.5 % (=1-4/32)
vivo(R1-2306742) | DL Rx beam assumption(quasi-optimal): : Option 2: the best Rx beam searched from 1st Tx beam within Set B |  | 32 | F4 | 1/8 | 11,12,18,23 | Option 2: the best Rx beam searched from a specific Tx beam within Set B | No | No | L1-RSRPs of Set B | Predicted L1-RSRPs of all beams | Option 2a: L1-RSRPs per beam of all the beams(pairs) in Set A | DNN | ~1M |  | ~2M Flops | ~327K | ~46.7k | 67.2 | 72 | Top2/1: 81.2 Top4/1: 89.5 Top6/1: 93.2 | Top1/1: 3.72 Top2/1: 2.15 Top4/1: 1.15 Top6/1: 0.71 |  | 0.98 | 87.5 % (=1-4/32)
vivo(R1-2306742) | DL Rx beam assumption(quasi-optimal): : Option 2: the best Rx beam searched from 2nd Tx beam within Set B |  | 32 | F4 | 1/8 | 11,12,18,23 | Option 2: the best Rx beam searched from a specific Tx beam within Set B | No | No | L1-RSRPs of Set B | Predicted L1-RSRPs of all beams | Option 2a: L1-RSRPs per beam of all the beams(pairs) in Set A | DNN | ~1M |  | ~2M Flops | ~327K | ~46.7k | 65 | 69.1 | Top2/1: 80.0 Top4/1: 87.0 Top6/1: 90.9 | Top1/1: 4.17 Top2/1: 2.37 Top4/1: 1.49 Top6/1: 1.01 |  | 1.35 | 87.5 % (=1-4/32)
vivo(R1-2306742) | DL Rx beam assumption with 4 beams: The 1st Rx beam |  | 32 | F4 | 1/8 | 11,12,18,23 | a fixed Rx beam, Rx beam 1 | No | No | L1-RSRPs of Set B | Predicted L1-RSRPs of all beams | Option 2a: L1-RSRPs per beam of all the beams(pairs) in Set A | DNN | ~1M |  | ~2M Flops | ~327K | ~46.7k | 55.3 | 56.4 | Top2/1: 75.0 Top4/1: 85.6 Top6/1: 90.0 | Top1/1: 5.28 Top2/1: 2.82 Top4/1: 1.54 Top6/1: 1.02 |  | 1.27 | 87.5 % (=1-4/32)
vivo(R1-2306742) | DL Rx beam assumption with 4 beams: The 4th Rx beam |  | 32 | F4 | 1/8 | 11,12,18,23 | a fixed Rx beam, Rx beam 4 | No | No | L1-RSRPs of Set B | Predicted L1-RSRPs of all beams | Option 2a: L1-RSRPs per beam of all the beams(pairs) in Set A | DNN | ~1M |  | ~2M Flops | ~327K | ~46.7k | 55.6 | 56.9 | Top2/1: 74.6 Top4/1: 85.6 Top6/1: 90.3 | Top1/1: 5.26 Top2/1: 2.87 Top4/1: 1.53 Top6/1: 0.99 |  | 1.24 | 87.5 % (=1-4/32)
vivo(R1-2306742) | DL Rx beam assumption with 4 beams: Random Rx beam per sample |  | 32 | F4 | 1/8 | 11,12,18,23 | a random Rx beam per model input sample | No | No | L1-RSRPs of Set B | Predicted L1-RSRPs of all beams | Option 2a: L1-RSRPs per beam of all the beams(pairs) in Set A | DNN | ~1M |  | ~2M Flops | ~327K | ~46.7k | 56.9 | 58 | Top2/1: 75.8 Top4/1: 86.6 Top6/1: 91.1 | Top1/1: 5.09 Top2/1: 2.72 Top4/1: 1.43 Top6/1: 0.91 |  | 1.23 | 87.5 % (=1-4/32)
vivo(R1-2306742) | DL Rx beam assumption: Option 1:the best Rx beam searched from the best Tx beam within Set A (baseline 1) |  | 32 | R8 | 1/4 | NA | Option 1:the best Rx beam searched from the best Tx beam within Set A | No | No | L1-RSRPs of Set B and explict beam information | Predicted L1-RSRPs of all beams | Option 2a: L1-RSRPs per beam of all the beams(pairs) in Set A | DNN | ~1M |  | ~2M Flops | ~327K | ~46.7k | 84 | 86.8 | Top2/1: 94.2 Top4/1: 97.5 Top6/1: 98.6 | Top1/1: 1.24 Top2/1: 0.45 Top4/1: 0.17 Top6/1: 0.08 |  | 2.76 | 75 % (=1-8/32)
vivo(R1-2306742) | DL Rx beam assumption: Option 1:the best Rx beam searched from the best Tx beam within Set B (baseline 2) |  | 32 | R8 | 1/4 | NA | Option 1: the best Rx beam searched from the best Tx beam within Set B | No | No | L1-RSRPs of Set B and explict beam information | Predicted L1-RSRPs of all beams | Option 2a: L1-RSRPs per beam of all the beams(pairs) in Set A | DNN | ~1M |  | ~2M Flops | ~327K | ~46.7k | 66.7 | 71.4 | Top2/1: 81.6 Top4/1: 89.3 Top6/1: 92.7 | Top1/1: 3.51 Top2/1: 1.98 Top4/1: 1.12 Top6/1: 0.74 |  | 2.51 | 75 % (=1-8/32)
vivo(R1-2306742) | DL Rx beam assumption: Option 1: the best Rx beam for each Tx beam within Set B |  | 32 | R8 | 1/4 | NA | Option 1: the best Rx beam for each Tx beam within Set B | No | No | L1-RSRPs of Set B and explict beam information | Predicted L1-RSRPs of all beams | Option 2a: L1-RSRPs per beam of all the beams(pairs) in Set A | DNN | ~1M |  | ~2M Flops | ~327K | ~46.7k | 66.3 | 70.6 | Top2/1: 85.0 Top4/1: 93.1 Top6/1: 95.9 ' | Top1/1: 3.47 Top2/1: 1.46 Top4/1: 0.63 Top6/1: 0.34 |  | 4.68 | 75 % (=1-8/32)
vivo(R1-2306742) | DL Rx beam assumption(quasi-optimal): Option 2: the best Rx beam searched from 1st Tx beam within Set A |  | 32 | R8 | 1/4 | NA | Option 2: the best Rx beam searched from a specific Tx beam within Set A | No | No | L1-RSRPs of Set B and explict beam information | Predicted L1-RSRPs of all beams | Option 2a: L1-RSRPs per beam of all the beams(pairs) in Set A | DNN | ~1M |  | ~2M Flops | ~327K | ~46.7k | 63.4 | 67.2 | Top2/1: 79.0 Top4/1: 87.2 Top6/1: 91.0 | Top1/1: 4.14 Top2/1: 2.37 Top4/1: 1.41 Top6/1: 0.97 |  | 2.91 | 75 % (=1-8/32)
vivo(R1-2306742) | DL Rx beam assumption(quasi-optimal): Option 2: the best Rx beam searched from 16th Tx beam within Set A |  | 32 | R8 | 1/4 | NA | Option 2: the best Rx beam searched from a specific Tx beam within Set A | No | No | L1-RSRPs of Set B and explict beam information | Predicted L1-RSRPs of all beams | Option 2a: L1-RSRPs per beam of all the beams(pairs) in Set A | DNN | ~1M |  | ~2M Flops | ~327K | ~46.7k | 62.2 | 66.2 | Top2/1: 78.8 Top4/1: 86.8 Top6/1: 90.8 | Top1/1: 4.38 Top2/1: 2.45 Top4/1: 1.51 Top6/1: 1.03 |  | 2.79 | 75 % (=1-8/32)
vivo(R1-2306742) | DL Rx beam assumption(quasi-optimal): : Option 2: the best Rx beam searched from 1st Tx beam within Set B |  | 32 | R8 | 1/4 | NA | Option 2: the best Rx beam searched from a specific Tx beam within Set B | No | No | L1-RSRPs of Set B and explict beam information | Predicted L1-RSRPs of all beams | Option 2a: L1-RSRPs per beam of all the beams(pairs) in Set A | DNN | ~1M |  | ~2M Flops | ~327K | ~46.7k | 62.6 | 67.3 | Top2/1: 77.9 Top4/1: 86.6 Top6/1: 90.7 | Top1/1: 4.28 Top2/1: 2.54 Top4/1: 1.49 Top6/1: 1.00 |  | 3.06 | 75 % (=1-8/32)
vivo(R1-2306742) | DL Rx beam assumption(quasi-optimal): : Option 2: the best Rx beam searched from 2nd Tx beam within Set B |  | 32 | R8 | 1/4 | NA | Option 2: the best Rx beam searched from a specific Tx beam within Set B | No | No | L1-RSRPs of Set B and explict beam information | Predicted L1-RSRPs of all beams | Option 2a: L1-RSRPs per beam of all the beams(pairs) in Set A | DNN | ~1M |  | ~2M Flops | ~327K | ~46.7k | 62 | 65.4 | Top2/1: 77.6 Top4/1: 86.7 Top6/1: 90.9 | Top1/1: 4.37 Top2/1: 2.58 Top4/1: 1.48 Top6/1: 0.98 |  | 2.92 | 75 % (=1-8/32)
vivo(R1-2306742) | DL Rx beam assumption: The 1st Rx beam |  | 32 | R8 | 1/4 | NA | a fixed Rx beam, Rx beam 1 | No | No | L1-RSRPs of Set B and explict beam information | Predicted L1-RSRPs of all beams | Option 2a: L1-RSRPs per beam of all the beams(pairs) in Set A | DNN | ~1M |  | ~2M Flops | ~327K | ~46.7k | 51.3 | 52.9 | Top2/1: 72.1 Top4/1: 84.7 Top6/1: 90.1 | Top1/1: 5.82 Top2/1: 3.20 Top4/1: 1.66 Top6/1: 1.02 |  | 3.11 | 75 % (=1-8/32)
vivo(R1-2306742) | DL Rx beam assumption: The 4th Rx beam |  | 32 | R8 | 1/4 | NA | a fixed Rx beam, Rx beam 4 | No | No | L1-RSRPs of Set B and explict beam information | Predicted L1-RSRPs of all beams | Option 2a: L1-RSRPs per beam of all the beams(pairs) in Set A | DNN | ~1M |  | ~2M Flops | ~327K | ~46.7k | 51.1 | 52.6 | Top2/1: 71.5 Top4/1: 84.3 Top6/1: 89.5 | Top1/1: 5.89 Top2/1: 3.27 Top4/1: 1.70 Top6/1: 1.10 |  | 3.05 | 75 % (=1-8/32)
vivo(R1-2306742) | DL Rx beam assumption: Random Rx beam per sample |  | 32 | R8 | 1/4 | NA | a random Rx beam per model input sample | No | No | L1-RSRPs of Set B and explict beam information | Predicted L1-RSRPs of all beams | Option 2a: L1-RSRPs per beam of all the beams(pairs) in Set A | DNN | ~1M |  | ~2M Flops | ~327K | ~46.7k | 52.6 | 53.7 | Top2/1: 72.1 Top4/1: 84.5 Top6/1: 90.1 | Top1/1: 5.67 Top2/1: 3.19 Top4/1: 1.67 Top6/1: 1.03 |  | 3 | 75 % (=1-8/32)
vivo(R1-2306742) | DL Rx beam assumption: Option 1:the best Rx beam searched from the best Tx beam within Set A (baseline 1) |  | 32 | R4 | 1/8 | NA | Option 1:the best Rx beam searched from the best Tx beam within Set A | No | No | L1-RSRPs of Set B and explict beam information | Predicted L1-RSRPs of all beams | Option 2a: L1-RSRPs per beam of all the beams(pairs) in Set A | DNN | ~1M |  | ~2M Flops | ~327K | ~46.7k | 68.9 | 72.2 | Top2/1: 85.3 Top4/1: 93.1 Top6/1: 96.0 | Top1/1: 3.30 Top2/1: 1.45 Top4/1: 0.59 Top6/1: 0.31 |  | 4.23 | 87.5 % (=1-4/32)
vivo(R1-2306742) | DL Rx beam assumption: Option 1:the best Rx beam searched from the best Tx beam within Set B (baseline 2) |  | 32 | R4 | 1/8 | NA | Option 1: the best Rx beam searched from the best Tx beam within Set B | No | No | L1-RSRPs of Set B and explict beam information | Predicted L1-RSRPs of all beams | Option 2a: L1-RSRPs per beam of all the beams(pairs) in Set A | DNN | ~1M |  | ~2M Flops | ~327K | ~46.7k | 55.9 | 59.9 | Top2/1: 74.7 Top4/1: 85.2 Top6/1: 89.9 | Top1/1: 5.12 Top2/1: 2.84 Top4/1: 1.58 Top6/1: 1.02 |  | 3.68 | 87.5 % (=1-4/32)
vivo(R1-2306742) | DL Rx beam assumption: Option 1: the best Rx beam for each Tx beam within Set B |  | 32 | R4 | 1/8 | NA | Option 1: the best Rx beam for each Tx beam within Set B | No | No | L1-RSRPs of Set B and explict beam information | Predicted L1-RSRPs of all beams | Option 2a: L1-RSRPs per beam of all the beams(pairs) in Set A | DNN | ~1M |  | ~2M Flops | ~327K | ~46.7k | 57.1 | 62.1 | Top2/1: 79.3 Top4/1: 90.8 Top6/1: 94.7 | Top1/1: 4.89 Top2/1: 2.21 Top4/1: 0.89 Top6/1: 0.47 |  | 5.37 | 87.5 % (=1-4/32)
vivo(R1-2306742) | DL Rx beam assumption(quasi-optimal): Option 2: the best Rx beam searched from 1st Tx beam within Set A |  | 32 | R4 | 1/8 | NA | Option 2: the best Rx beam searched from a specific Tx beam within Set A | No | No | L1-RSRPs of Set B and explict beam information | Predicted L1-RSRPs of all beams | Option 2a: L1-RSRPs per beam of all the beams(pairs) in Set A | DNN | ~1M |  | ~2M Flops | ~327K | ~46.7k | 54.9 | 58.8 | Top2/1: 74.7 Top4/1: 85.5 Top6/1: 89.7 | Top1/1: 5.39 Top2/1: 2.85 Top4/1: 1.54 Top6/1: 1.05 |  | 4.33 | 87.5 % (=1-4/32)
vivo(R1-2306742) | DL Rx beam assumption(quasi-optimal): Option 2: the best Rx beam searched from 16th Tx beam within Set A |  | 32 | R4 | 1/8 | NA | Option 2: the best Rx beam searched from a specific Tx beam within Set A | No | No | L1-RSRPs of Set B and explict beam information | Predicted L1-RSRPs of all beams | Option 2a: L1-RSRPs per beam of all the beams(pairs) in Set A | DNN | ~1M |  | ~2M Flops | ~327K | ~46.7k | 54.7 | 58.5 | Top2/1: 73.9 Top4/1: 83.9 Top6/1: 88.8 | Top1/1: 5.50 Top2/1: 3.00 Top4/1: 1.74 Top6/1: 1.17 |  | 4.08 | 87.5 % (=1-4/32)
vivo(R1-2306742) | DL Rx beam assumption(quasi-optimal): : Option 2: the best Rx beam searched from 1st Tx beam within Set B |  | 32 | R4 | 1/8 | NA | Option 2: the best Rx beam searched from a specific Tx beam within Set B | No | No | L1-RSRPs of Set B and explict beam information | Predicted L1-RSRPs of all beams | Option 2a: L1-RSRPs per beam of all the beams(pairs) in Set A | DNN | ~1M |  | ~2M Flops | ~327K | ~46.7k | 53.3 | 57.8 | Top2/1: 72.9 Top4/1: 84.7 Top6/1: 89.8 | Top1/1: 5.65 Top2/1: 3.12 Top4/1: 1.65 Top6/1: 1.05 |  | 4.28 | 87.5 % (=1-4/32)
vivo(R1-2306742) | DL Rx beam assumption(quasi-optimal): : Option 2: the best Rx beam searched from 2nd Tx beam within Set B |  | 32 | R4 | 1/8 | NA | Option 2: the best Rx beam searched from a specific Tx beam within Set B | No | No | L1-RSRPs of Set B and explict beam information | Predicted L1-RSRPs of all beams | Option 2a: L1-RSRPs per beam of all the beams(pairs) in Set A | DNN | ~1M |  | ~2M Flops | ~327K | ~46.7k | 53.5 | 57.7 | Top2/1: 73.4 Top4/1: 85.0 Top6/1: 89.9 | Top1/1: 5.63 Top2/1: 3.08 Top4/1: 1.65 Top6/1: 1.06 |  | 4.01 | 87.5 % (=1-4/32)
vivo(R1-2306742) | DL Rx beam assumption: The 1st Rx beam |  | 32 | R4 | 1/8 | NA | a fixed Rx beam, Rx beam 1 | No | No | L1-RSRPs of Set B and explict beam information | Predicted L1-RSRPs of all beams | Option 2a: L1-RSRPs per beam of all the beams(pairs) in Set A | DNN | ~1M |  | ~2M Flops | ~327K | ~46.7k | 45.7 | 46.7 | Top2/1: 68.3 Top4/1: 82.9 Top6/1: 88.8 | Top1/1: 6.73 Top2/1: 3.68 Top4/1: 1.84 Top6/1: 1.14 |  | 4.39 | 87.5 % (=1-4/32)
vivo(R1-2306742) | DL Rx beam assumption: The 4th Rx beam |  | 32 | R4 | 1/8 | NA | a fixed Rx beam, Rx beam 4 | No | No | L1-RSRPs of Set B and explict beam information | Predicted L1-RSRPs of all beams | Option 2a: L1-RSRPs per beam of all the beams(pairs) in Set A | DNN | ~1M |  | ~2M Flops | ~327K | ~46.7k | 45.6 | 46.4 | Top2/1: 68.4 Top4/1: 83.6 Top6/1: 89.7 | Top1/1: 6.75 Top2/1: 3.68 Top4/1: 1.77 Top6/1: 1.06 |  | 4.36 | 87.5 % (=1-4/32)
vivo(R1-2306742) | DL Rx beam assumption: Random Rx beam per sample |  | 32 | R4 | 1/8 | NA | a random Rx beam per model input sample | No | No | L1-RSRPs of Set B and explict beam information | Predicted L1-RSRPs of all beams | Option 2a: L1-RSRPs per beam of all the beams(pairs) in Set A | DNN | ~1M |  | ~2M Flops | ~327K | ~46.7k | 46 | 47.1 | Top2/1: 67.8 Top4/1: 82.4 Top6/1: 88.9 | Top1/1: 6.72 Top2/1: 3.78 Top4/1: 1.90 Top6/1: 1.14 |  | 4.32 | 87.5 % (=1-4/32)
vivo(R1-2306742) | DL Rx beam assumption: Option 1:the best Rx beam searched from the best Tx beam within Set A (baseline 1) |  | 32 | P10N8R | 1/4 | NA | Option 1:the best Rx beam searched from the best Tx beam within Set A | No | No | L1-RSRPs of Set B and explict beam information | Predicted L1-RSRPs of all beams | Option 2a: L1-RSRPs per beam of all the beams(pairs) in Set A | DNN | ~1M |  | ~2M Flops | ~327K | ~46.7k | 94.9 | 96.7 | Top2/1: 98.5 Top4/1: 99.4 Top6/1: 99.6 | Top1/1: 0.23 Top2/1: 0.08 Top4/1: 0.03 Top6/1: 0.02 |  | 0.92 | 75 % (=1-8/32)
vivo(R1-2306742) | DL Rx beam assumption: Option 1:the best Rx beam searched from the best Tx beam within Set B (baseline 2) |  | 32 | P10N8R | 1/4 | NA | Option 1: the best Rx beam searched from the best Tx beam within Set B | No | No | L1-RSRPs of Set B and explict beam information | Predicted L1-RSRPs of all beams | Option 2a: L1-RSRPs per beam of all the beams(pairs) in Set A | DNN | ~1M |  | ~2M Flops | ~327K | ~46.7k | 72.9 | 77.8 | Top2/1: 83.9 Top4/1: 91.5 Top6/1: 94.2 | Top1/1: 3.04 Top2/1: 1.81 Top4/1: 0.92 Top6/1: 0.61 |  | 0.8 | 75 % (=1-8/32)
vivo(R1-2306742) | DL Rx beam assumption: Option 1: the best Rx beam for each Tx beam within Set B |  | 32 | P10N8R | 1/4 | NA | Option 1: the best Rx beam for each Tx beam within Set B | No | No | L1-RSRPs of Set B and explict beam information | Predicted L1-RSRPs of all beams | Option 2a: L1-RSRPs per beam of all the beams(pairs) in Set A | DNN | ~1M |  | ~2M Flops | ~327K | ~46.7k | 80.4 | 84.1 | Top2/1: 92.4 Top4/1: 96.7 Top6/1: 98.0 | Top1/1: 1.76 Top2/1: 0.68 Top4/1: 0.28 Top6/1: 0.16 |  | 2.92 | 75 % (=1-8/32)
vivo(R1-2306742) | DL Rx beam assumption(quasi-optimal): Option 2: the best Rx beam searched from 1st Tx beam within Set A |  | 32 | P10N8R | 1/4 | NA | Option 2: the best Rx beam searched from a specific Tx beam within Set A | No | No | L1-RSRPs of Set B and explict beam information | Predicted L1-RSRPs of all beams | Option 2a: L1-RSRPs per beam of all the beams(pairs) in Set A | DNN | ~1M |  | ~2M Flops | ~327K | ~46.7k | 70.2 | 74.4 | Top2/1: 82.1 Top4/1: 88.9 Top6/1: 92.0 | Top1/1: 3.62 Top2/1: 2.16 Top4/1: 1.31 Top6/1: 0.91 |  | 0.92 | 75 % (=1-8/32)
vivo(R1-2306742) | DL Rx beam assumption(quasi-optimal): Option 2: the best Rx beam searched from 16th Tx beam within Set A |  | 32 | P10N8R | 1/4 | NA | Option 2: the best Rx beam searched from a specific Tx beam within Set A | No | No | L1-RSRPs of Set B and explict beam information | Predicted L1-RSRPs of all beams | Option 2a: L1-RSRPs per beam of all the beams(pairs) in Set A | DNN | ~1M |  | ~2M Flops | ~327K | ~46.7k | 68.6 | 72.2 | Top2/1: 81.7 Top4/1: 88.8 Top6/1: 92.2 | Top1/1: 3.88 Top2/1: 2.27 Top4/1: 1.35 Top6/1: 0.91 |  | 1.06 | 75 % (=1-8/32)
vivo(R1-2306742) | DL Rx beam assumption(quasi-optimal): : Option 2: the best Rx beam searched from 1st Tx beam within Set B |  | 32 | P10N8R | 1/4 | NA | Option 2: the best Rx beam searched from a specific Tx beam within Set B | No | No | L1-RSRPs of Set B and explict beam information | Predicted L1-RSRPs of all beams | Option 2a: L1-RSRPs per beam of all the beams(pairs) in Set A | DNN | ~1M |  | ~2M Flops | ~327K | ~46.7k | 70.8 | 75.3 | Top2/1: 82.7 Top4/1: 90.0 Top6/1: 93.1 | Top1/1: 3.41 Top2/1: 2.01 Top4/1: 1.13 Top6/1: 0.77 |  | 1 | 75 % (=1-8/32)
vivo(R1-2306742) | DL Rx beam assumption(quasi-optimal): : Option 2: the best Rx beam searched from 2nd Tx beam within Set B |  | 32 | P10N8R | 1/4 | NA | Option 2: the best Rx beam searched from a specific Tx beam within Set B | No | No | L1-RSRPs of Set B and explict beam information | Predicted L1-RSRPs of all beams | Option 2a: L1-RSRPs per beam of all the beams(pairs) in Set A | DNN | ~1M |  | ~2M Flops | ~327K | ~46.7k | 68.8 | 72.6 | Top2/1: 80.7 Top4/1: 89.0 Top6/1: 92.5 | Top1/1: 3.81 Top2/1: 2.36 Top4/1: 1.27 Top6/1: 0.84 |  | 1.01 | 75 % (=1-8/32)
vivo(R1-2306742) | DL Rx beam assumption: The 1st Rx beam |  | 32 | P10N8R | 1/4 | NA | a fixed Rx beam, Rx beam 1 | No | No | L1-RSRPs of Set B and explict beam information | Predicted L1-RSRPs of all beams | Option 2a: L1-RSRPs per beam of all the beams(pairs) in Set A | DNN | ~1M |  | ~2M Flops | ~327K | ~46.7k | 54.8 | 56 | Top2/1: 73.1 Top4/1: 85.6 Top6/1: 90.4 | Top1/1: 5.58 Top2/1: 3.15 Top4/1: 1.58 Top6/1: 1.01 |  | 1.33 | 75 % (=1-8/32)
vivo(R1-2306742) | DL Rx beam assumption: The 4th Rx beam |  | 32 | P10N8R | 1/4 | NA | a fixed Rx beam, Rx beam 4 | No | No | L1-RSRPs of Set B and explict beam information | Predicted L1-RSRPs of all beams | Option 2a: L1-RSRPs per beam of all the beams(pairs) in Set A | DNN | ~1M |  | ~2M Flops | ~327K | ~46.7k | 55.4 | 56.3 | Top2/1: 73.1 Top4/1: 85.4 Top6/1: 90.2 | Top1/1: 5.54 Top2/1: 3.16 Top4/1: 1.62 Top6/1: 1.04 |  | 1.42 | 75 % (=1-8/32)
vivo(R1-2306742) | DL Rx beam assumption: Random Rx beam per sample |  | 32 | P10N8R | 1/4 | NA | a random Rx beam per model input sample | No | No | L1-RSRPs of Set B and explict beam information | Predicted L1-RSRPs of all beams | Option 2a: L1-RSRPs per beam of all the beams(pairs) in Set A | DNN | ~1M |  | ~2M Flops | ~327K | ~46.7k | 56.6 | 57.8 | Top2/1: 73.9 Top4/1: 86.0 Top6/1: 91.1 | Top1/1: 5.38 Top2/1: 3.05 Top4/1: 1.54 Top6/1: 0.94 |  | 1.36 | 75 % (=1-8/32)
vivo(R1-2306742) | DL Rx beam assumption: Option 1:the best Rx beam searched from the best Tx beam within Set A (baseline 1) |  | 32 | P10N4R | 1/8 | NA | Option 1:the best Rx beam searched from the best Tx beam within Set A | No | No | L1-RSRPs of Set B and explict beam information | Predicted L1-RSRPs of all beams | Option 2a: L1-RSRPs per beam of all the beams(pairs) in Set A | DNN | ~1M |  | ~2M Flops | ~327K | ~46.7k | 88.7 | 91 | Top2/1: 95.7 Top4/1: 97.7 Top6/1: 98.5 | Top1/1: 0.80 Top2/1: 0.36 Top4/1: 0.18 Top6/1: 0.11 |  | 1.74 | 87.5 % (=1-4/32)
vivo(R1-2306742) | DL Rx beam assumption: Option 1:the best Rx beam searched from the best Tx beam within Set B (baseline 2) |  | 32 | P10N4R | 1/8 | NA | Option 1: the best Rx beam searched from the best Tx beam within Set B | No | No | L1-RSRPs of Set B and explict beam information | Predicted L1-RSRPs of all beams | Option 2a: L1-RSRPs per beam of all the beams(pairs) in Set A | DNN | ~1M |  | ~2M Flops | ~327K | ~46.7k | 68.4 | 73.1 | Top2/1: 82.2 Top4/1: 89.6 Top6/1: 92.9 | Top1/1: 3.47 Top2/1: 1.98 Top4/1: 1.10 Top6/1: 0.72 |  | 1.34 | 87.5 % (=1-4/32)
vivo(R1-2306742) | DL Rx beam assumption: Option 1: the best Rx beam for each Tx beam within Set B |  | 32 | P10N4R | 1/8 | NA | Option 1: the best Rx beam for each Tx beam within Set B | No | No | L1-RSRPs of Set B and explict beam information | Predicted L1-RSRPs of all beams | Option 2a: L1-RSRPs per beam of all the beams(pairs) in Set A | DNN | ~1M |  | ~2M Flops | ~327K | ~46.7k | 76.8 | 81.7 | Top2/1: 90.7 Top4/1: 95.3 Top6/1: 97.0 | Top1/1: 2.26 Top2/1: 0.90 Top4/1: 0.43 Top6/1: 0.27 |  | 2.99 | 87.5 % (=1-4/32)
vivo(R1-2306742) | DL Rx beam assumption(quasi-optimal): Option 2: the best Rx beam searched from 1st Tx beam within Set A |  | 32 | P10N4R | 1/8 | NA | Option 2: the best Rx beam searched from a specific Tx beam within Set A | NA | NA | L1-RSRPs of Set B and explict beam information | Predicted L1-RSRPs of all beams | Option 2a: L1-RSRPs per beam of all the beams(pairs) in Set A | DNN | ~1M |  | ~2M Flops | ~327K | ~46.7k | 66.5 | 69.8 | Top2/1: 81.0 Top4/1: 88.3 Top6/1: 91.5 | Top1/1: 3.90 Top2/1: 2.22 Top4/1: 1.32 Top6/1: 0.92 |  | 2.05 | 87.5 % (=1-4/32)
vivo(R1-2306742) | DL Rx beam assumption(quasi-optimal): Option 2: the best Rx beam searched from 16th Tx beam within Set A |  | 32 | P10N4R | 1/8 | NA | Option 2: the best Rx beam searched from a specific Tx beam within Set A | NA | NA | L1-RSRPs of Set B and explict beam information | Predicted L1-RSRPs of all beams | Option 2a: L1-RSRPs per beam of all the beams(pairs) in Set A | DNN | ~1M |  | ~2M Flops | ~327K | ~46.7k | 65.5 | 70.1 | Top2/1: 80.9 Top4/1: 87.5 Top6/1: 90.9 | Top1/1: 4.10 Top2/1: 2.29 Top4/1: 1.45 Top6/1: 1.02 |  | 1.86 | 87.5 % (=1-4/32)
vivo(R1-2306742) | DL Rx beam assumption(quasi-optimal): : Option 2: the best Rx beam searched from 1st Tx beam within Set B |  | 32 | P10N4R | 1/8 | NA | Option 2: the best Rx beam searched from a specific Tx beam within Set B | No | No | L1-RSRPs of Set B and explict beam information | Predicted L1-RSRPs of all beams | Option 2a: L1-RSRPs per beam of all the beams(pairs) in Set A | DNN | ~1M |  | ~2M Flops | ~327K | ~46.7k | 63.6 | 68.2 | Top2/1: 79.0 Top4/1: 88.5 Top6/1: 92.5 | Top1/1: 4.35 Top2/1: 2.51 Top4/1: 1.25 Top6/1: 0.79 |  | 1.87 | 87.5 % (=1-4/32)
vivo(R1-2306742) | DL Rx beam assumption(quasi-optimal): : Option 2: the best Rx beam searched from 2nd Tx beam within Set B |  | 32 | P10N4R | 1/8 | NA | Option 2: the best Rx beam searched from a specific Tx beam within Set B | No | No | L1-RSRPs of Set B and explict beam information | Predicted L1-RSRPs of all beams | Option 2a: L1-RSRPs per beam of all the beams(pairs) in Set A | DNN | ~1M |  | ~2M Flops | ~327K | ~46.7k | 65.4 | 69.3 | Top2/1: 80.8 Top4/1: 88.1 Top6/1: 91.5 | Top1/1: 4.14 Top2/1: 2.27 Top4/1: 1.37 Top6/1: 0.94 |  | 1.81 | 87.5 % (=1-4/32)
vivo(R1-2306742) | DL Rx beam assumption: The 1st Rx beam |  | 32 | P10N4R | 1/8 | NA | a fixed Rx beam, Rx beam 1 | No | No | L1-RSRPs of Set B and explict beam information | Predicted L1-RSRPs of all beams | Option 2a: L1-RSRPs per beam of all the beams(pairs) in Set A | DNN | ~1M |  | ~2M Flops | ~327K | ~46.7k | 53.6 | 54.6 | Top2/1: 73.6 Top4/1: 85.1 Top6/1: 89.9 | Top1/1: 5.57 Top2/1: 3.05 Top4/1: 1.61 Top6/1: 1.05 |  | 2.04 | 87.5 % (=1-4/32)
vivo(R1-2306742) | DL Rx beam assumption: The 4th Rx beam |  | 32 | P10N4R | 1/8 | NA | a fixed Rx beam, Rx beam 4 | No | No | L1-RSRPs of Set B and explict beam information | Predicted L1-RSRPs of all beams | Option 2a: L1-RSRPs per beam of all the beams(pairs) in Set A | DNN | ~1M |  | ~2M Flops | ~327K | ~46.7k | 53.7 | 54.9 | Top2/1: 73.9 Top4/1: 85.5 Top6/1: 90.1 | Top1/1: 5.56 Top2/1: 3.00 Top4/1: 1.55 Top6/1: 1.01 |  | 2.02 | 87.5 % (=1-4/32)
vivo(R1-2306742) | DL Rx beam assumption: Random Rx beam per sample |  | 32 | P10N4R | 1/8 | NA | a random Rx beam per model input sample | No | No | L1-RSRPs of Set B and explict beam information | Predicted L1-RSRPs of all beams | Option 2a: L1-RSRPs per beam of all the beams(pairs) in Set A | DNN | ~1M |  | ~2M Flops | ~327K | ~46.7k | 55.1 | 56.6 | Top2/1: 74.6 Top4/1: 85.8 Top6/1: 90.2 | Top1/1: 5.34 Top2/1: 2.93 Top4/1: 1.54 Top6/1: 1.02 |  | 2.09 | 87.5 % (=1-4/32)
vivo(R1-2306742) | Quantization with fixed pattern: without quantization(baseline) |  | 32 | F8 | 1/4 | 4,8,11,15,18,22,27,30 | The best Rx beam searched from the best Tx beam within Set B | without quantization | No | L1-RSRPs of Set B | Predicted L1-RSRPs of all beams | Option 2a: L1-RSRPs per beam of all the beams(pairs) in Set A | DNN | ~1M |  | ~2M Flops | ~327K | ~46.7k | 76.4 | 80.2 | Top2/1: 86.2 Top4/1: 93.0 Top6/1: 95.2 | Top1/1: 2.70 Top2/1: 1.53 Top4/1: 0.77 Top6/1: 0.51 |  | 0.34 | 75 % (=1-8/32)
vivo(R1-2306742) | Quantization with fixed pattern: 1dB for max, 1dB for others |  | 32 | F8 | 1/4 | 4,8,11,15,18,22,27,30 | The best Rx beam searched from the best Tx beam within Set B | 1dB for max, 1dB for others | No | L1-RSRPs of Set B | Predicted L1-RSRPs of all beams | Option 2a: L1-RSRPs per beam of all the beams(pairs) in Set A | DNN | ~1M |  | ~2M Flops | ~327K | ~46.7k | 72.3 | 76.4 | Top2/1: 81.7 Top4/1: 87.9 Top6/1: 90.4 | Top1/1: 3.04 Top2/1: 1.89 Top4/1: 1.14 Top6/1: 0.89 |  | 0.47 | 75 % (=1-8/32)
vivo(R1-2306742) | Quantization with fixed pattern: 1dB for max, 2dB for others |  | 32 | F8 | 1/4 | 4,8,11,15,18,22,27,30 | The best Rx beam searched from the best Tx beam within Set B | 1dB for max, 2dB for others | No | L1-RSRPs of Set B | Predicted L1-RSRPs of all beams | Option 2a: L1-RSRPs per beam of all the beams(pairs) in Set A | DNN | ~1M |  | ~2M Flops | ~327K | ~46.7k | 71.8 | 75.5 | Top2/1: 81.6 Top4/1: 87.7 Top6/1: 90.2 | Top1/1: 3.05 Top2/1: 1.90 Top4/1: 1.16 Top6/1: 0.91 |  | 0.55 | 75 % (=1-8/32)
vivo(R1-2306742) | Quantization with fixed pattern: 1dB for max, 3dB for others |  | 32 | F8 | 1/4 | 4,8,11,15,18,22,27,30 | The best Rx beam searched from the best Tx beam within Set B | 1dB for max, 3dB for others | No | L1-RSRPs of Set B | Predicted L1-RSRPs of all beams | Option 2a: L1-RSRPs per beam of all the beams(pairs) in Set A | DNN | ~1M |  | ~2M Flops | ~327K | ~46.7k | 71.1 | 75.7 | Top2/1: 81.4 Top4/1: 87.6 Top6/1: 90.0 | Top1/1: 3.08 Top2/1: 1.90 Top4/1: 1.15 Top6/1: 0.90 |  | 0.59 | 75 % (=1-8/32)
vivo(R1-2306742) | Quantization with fixed pattern: 1dB for max, 4dB for others |  | 32 | F8 | 1/4 | 4,8,11,15,18,22,27,30 | The best Rx beam searched from the best Tx beam within Set B | 1dB for max, 4dB for others | No | L1-RSRPs of Set B | Predicted L1-RSRPs of all beams | Option 2a: L1-RSRPs per beam of all the beams(pairs) in Set A | DNN | ~1M |  | ~2M Flops | ~327K | ~46.7k | 70.6 | 76.1 | Top2/1: 81.3 Top4/1: 87.4 Top6/1: 89.8 | Top1/1: 3.11 Top2/1: 1.91 Top4/1: 1.18 Top6/1: 0.92 |  | 0.66 | 75 % (=1-8/32)
vivo(R1-2306742) | Quantization with fixed pattern: 1dB for max, 5dB for others |  | 32 | F8 | 1/4 | 4,8,11,15,18,22,27,30 | The best Rx beam searched from the best Tx beam within Set B | 1dB for max, 5dB for others | No | L1-RSRPs of Set B | Predicted L1-RSRPs of all beams | Option 2a: L1-RSRPs per beam of all the beams(pairs) in Set A | DNN | ~1M |  | ~2M Flops | ~327K | ~46.7k | 70 | 76.3 | Top2/1: 81.0 Top4/1: 87.3 Top6/1: 89.9 | Top1/1: 3.14 Top2/1: 1.94 Top4/1: 1.19 Top6/1: 0.92 |  | 0.73 | 75 % (=1-8/32)
vivo(R1-2306742) | Quantization with random pattern: without quantization(baseline) |  | 32 | R8 | 1/4 | NA | The best Rx beam searched from the best Tx beam within Set B | without quantization | No | L1-RSRPs of Set B and explict beam information | Predicted L1-RSRPs of all beams | Option 2a: L1-RSRPs per beam of all the beams(pairs) in Set A | DNN | ~1M |  | ~2M Flops | ~327K | ~46.7k | 66.6 | 70.2 | Top2/1: 81.3 Top4/1: 89.1 Top6/1: 92.6 | Top1/1: 3.52 Top2/1: 2.01 Top4/1: 1.14 Top6/1: 0.75 |  | 2.6 | 75 % (=1-8/32)
vivo(R1-2306742) | Quantization with random pattern: 1dB for max, 1dB for others |  | 32 | R8 | 1/4 | NA | The best Rx beam searched from the best Tx beam within Set B | 1dB for max, 1dB for others | No | L1-RSRPs of Set B and explict beam information | Predicted L1-RSRPs of all beams | Option 2a: L1-RSRPs per beam of all the beams(pairs) in Set A | DNN | ~1M |  | ~2M Flops | ~327K | ~46.7k | 62.7 | 66.9 | Top2/1: 76.7 Top4/1: 83.9 Top6/1: 87.5 | Top1/1: 3.91 Top2/1: 2.41 Top4/1: 1.55 Top6/1: 1.15 |  | 2.63 | 75 % (=1-8/32)
vivo(R1-2306742) | Quantization with random pattern: 1dB for max, 2dB for others |  | 32 | R8 | 1/4 | NA | The best Rx beam searched from the best Tx beam within Set B | 1dB for max, 2dB for others | No | L1-RSRPs of Set B and explict beam information | Predicted L1-RSRPs of all beams | Option 2a: L1-RSRPs per beam of all the beams(pairs) in Set A | DNN | ~1M |  | ~2M Flops | ~327K | ~46.7k | 62.5 | 67.1 | Top2/1: 76.7 Top4/1: 84.3 Top6/1: 87.9 | Top1/1: 3.93 Top2/1: 2.39 Top4/1: 1.51 Top6/1: 1.11 |  | 2.63 | 75 % (=1-8/32)
vivo(R1-2306742) | Quantization with random pattern: 1dB for max, 3dB for others |  | 32 | R8 | 1/4 | NA | The best Rx beam searched from the best Tx beam within Set B | 1dB for max, 3dB for others | No | L1-RSRPs of Set B and explict beam information | Predicted L1-RSRPs of all beams | Option 2a: L1-RSRPs per beam of all the beams(pairs) in Set A | DNN | ~1M |  | ~2M Flops | ~327K | ~46.7k | 62.3 | 66.4 | Top2/1: 76.6 Top4/1: 84.0 Top6/1: 87.5 | Top1/1: 3.95 Top2/1: 2.41 Top4/1: 1.54 Top6/1: 1.15 |  | 2.72 | 75 % (=1-8/32)
vivo(R1-2306742) | Quantization with random pattern: 1dB for max, 4dB for others |  | 32 | R8 | 1/4 | NA | The best Rx beam searched from the best Tx beam within Set B | 1dB for max, 4dB for others | No | L1-RSRPs of Set B and explict beam information | Predicted L1-RSRPs of all beams | Option 2a: L1-RSRPs per beam of all the beams(pairs) in Set A | DNN | ~1M |  | ~2M Flops | ~327K | ~46.7k | 62.3 | 66.3 | Top2/1: 76.5 Top4/1: 83.9 Top6/1: 87.5 | Top1/1: 3.95 Top2/1: 2.42 Top4/1: 1.55 Top6/1: 1.15 |  | 2.83 | 75 % (=1-8/32)
vivo(R1-2306742) | Quantization with random pattern: 1dB for max, 5dB for others |  | 32 | R8 | 1/4 | NA | The best Rx beam searched from the best Tx beam within Set B | 1dB for max, 5dB for others | No | L1-RSRPs of Set B and explict beam information | Predicted L1-RSRPs of all beams | Option 2a: L1-RSRPs per beam of all the beams(pairs) in Set A | DNN | ~1M |  | ~2M Flops | ~327K | ~46.7k | 61.1 | 65.8 | Top2/1: 75.9 Top4/1: 83.8 Top6/1: 87.5 | Top1/1: 4.09 Top2/1: 2.47 Top4/1: 1.56 Top6/1: 1.16 |  | 2.88 | 75 % (=1-8/32)
vivo(R1-2306742) | Quantization with 10 pre-configured pattern: without quantization (baseline) |  | 32 | P10N8R | 1/4 | NA | The best Rx beam searched from the best Tx beam within Set B | without quantization | No | L1-RSRPs of Set B and explict beam information | Predicted L1-RSRPs of all beams | Option 2a: L1-RSRPs per beam of all the beams(pairs) in Set A | DNN | ~1M |  | ~2M Flops | ~327K | ~46.7k | 72.8 | 78.4 | Top2/1: 84.0 Top4/1: 91.7 Top6/1: 94.5 | Top1/1: 3.04 Top2/1: 1.81 Top4/1: 0.89 Top6/1: 0.57 |  | 0.89 | 75 % (=1-8/32)
vivo(R1-2306742) | Quantization with 10 pre-configured pattern: 1dB for max, 1dB for others |  | 32 | P10N8R | 1/4 | NA | The best Rx beam searched from the best Tx beam within Set B | 1dB for max, 1dB for others | No | L1-RSRPs of Set B and explict beam information | Predicted L1-RSRPs of all beams | Option 2a: L1-RSRPs per beam of all the beams(pairs) in Set A | DNN | ~1M |  | ~2M Flops | ~327K | ~46.7k | 68.2 | 73.3 | Top2/1: 78.5 Top4/1: 86.2 Top6/1: 89.3 | Top1/1: 3.47 Top2/1: 2.26 Top4/1: 1.32 Top6/1: 0.99 |  | 0.91 | 75 % (=1-8/32)
vivo(R1-2306742) | Quantization with 10 pre-configured pattern: 1dB for max, 2dB for others |  | 32 | P10N8R | 1/4 | NA | The best Rx beam searched from the best Tx beam within Set B | 1dB for max, 2dB for others | No | L1-RSRPs of Set B and explict beam information | Predicted L1-RSRPs of all beams | Option 2a: L1-RSRPs per beam of all the beams(pairs) in Set A | DNN | ~1M |  | ~2M Flops | ~327K | ~46.7k | 67.8 | 72.2 | Top2/1: 78.4 Top4/1: 85.8 Top6/1: 89.0 | Top1/1: 3.51 Top2/1: 2.28 Top4/1: 1.36 Top6/1: 1.01 |  | 0.97 | 75 % (=1-8/32)
vivo(R1-2306742) | Quantization with 10 pre-configured pattern: 1dB for max, 3dB for others |  | 32 | P10N8R | 1/4 | NA | The best Rx beam searched from the best Tx beam within Set B | 1dB for max, 3dB for others | No | L1-RSRPs of Set B and explict beam information | Predicted L1-RSRPs of all beams | Option 2a: L1-RSRPs per beam of all the beams(pairs) in Set A | DNN | ~1M |  | ~2M Flops | ~327K | ~46.7k | 67.8 | 72.3 | Top2/1: 78.5 Top4/1: 86.1 Top6/1: 89.3 | Top1/1: 3.49 Top2/1: 2.25 Top4/1: 1.33 Top6/1: 0.99 |  | 1.05 | 75 % (=1-8/32)
vivo(R1-2306742) | Quantization with 10 pre-configured pattern: 1dB for max, 4dB for others |  | 32 | P10N8R | 1/4 | NA | The best Rx beam searched from the best Tx beam within Set B | 1dB for max, 4dB for others | No | L1-RSRPs of Set B and explict beam information | Predicted L1-RSRPs of all beams | Option 2a: L1-RSRPs per beam of all the beams(pairs) in Set A | DNN | ~1M |  | ~2M Flops | ~327K | ~46.7k | 66.9 | 71.2 | Top2/1: 78.0 Top4/1: 85.6 Top6/1: 88.9 | Top1/1: 3.58 Top2/1: 2.32 Top4/1: 1.39 Top6/1: 1.03 |  | 1.22 | 75 % (=1-8/32)
vivo(R1-2306742) | Quantization with 10 pre-configured pattern: 1dB for max, 5dB for others |  | 32 | P10N8R | 1/4 | NA | The best Rx beam searched from the best Tx beam within Set B | 1dB for max, 5dB for others | No | L1-RSRPs of Set B and explict beam information | Predicted L1-RSRPs of all beams | Option 2a: L1-RSRPs per beam of all the beams(pairs) in Set A | DNN | ~1M |  | ~2M Flops | ~327K | ~46.7k | 66.4 | 72.4 | Top2/1: 78.0 Top4/1: 85.6 Top6/1: 88.7 | Top1/1: 3.59 Top2/1: 2.31 Top4/1: 1.38 Top6/1: 1.04 |  | 1.37 | 75 % (=1-8/32)
vivo(R1-2306742) | Different output label: fixed pattern for option 2a (baseline) |  | 32 | F8 | 1/4 | 4,8,11,15,18,22,27,30 | The best Rx beam searched from the best Tx beam within Set B | No | No | L1-RSRPs of Set B | Predicted L1-RSRPs of all beams | Option 2a: L1-RSRPs per beam of all the beams(pairs) in Set A | DNN | ~1M |  | ~2M Flops | ~327K | ~46.7k | 76.4 | 80.2 | Top2/1: 86.2 Top4/1: 93.0 Top6/1: 95.2 | Top1/1: 2.70 Top2/1: 1.53 Top4/1: 0.77 Top6/1: 0.51 |  | 0.34 | 75 % (=1-8/32)
vivo(R1-2306742) | Different output label: fixed pattern for option 1a |  | 32 | F8 | 1/4 | 4,8,11,15,18,22,27,30 | The best Rx beam searched from the best Tx beam within Set B | No | No | L1-RSRPs of Set B | Probablities of Top-1 beam for all Tx beam in Set A | Option 1a: Top-1 beam(pair) in Set A | DNN | ~1M |  | ~2M Flops | ~327K | ~46.7k | 76.9 | NA | Top2/1: 90.0 Top4/1: 98.2 Top6/1: 99.5 | Top1/1: 2.64 Top2/1: 1.16 Top4/1: 0.19 Top6/1: 0.04 |  | NA | 75 % (=1-8/32)
vivo(R1-2306742) | Different output label: Random pattern for option 2a (baseline) |  | 32 | R8 | 1/4 | NA | The best Rx beam searched from the best Tx beam within Set B | No | No | L1-RSRPs of Set B and explict beam information | Predicted L1-RSRPs of all beams | Option 2a: L1-RSRPs per beam of all the beams(pairs) in Set A | DNN | ~1M |  | ~2M Flops | ~327K | ~46.7k | 66.6 | 70.2 | Top2/1: 81.3 Top4/1: 89.1 Top6/1: 92.6 | Top1/1: 3.52 Top2/1: 2.01 Top4/1: 1.14 Top6/1: 0.75 |  | 2.6 | 75 % (=1-8/32)
vivo(R1-2306742) | Different output label: Random pattern for option 1a |  | 32 | R8 | 1/4 | NA | The best Rx beam searched from the best Tx beam within Set B | No | No | L1-RSRPs of Set B and explict beam information | Probablities of Top-1 beam for all Tx beam in Set A | Option 1a: Top-1 beam(pair) in Set A | DNN | ~1M |  | ~2M Flops | ~327K | ~46.7k | 62.5 | NA | Top2/1: 82.7 Top4/1: 94.7 Top6/1: 98.5 | Top1/1: 4.14 Top2/1: 1.82 Top4/1: 0.48 Top6/1: 0.11 |  | NA | 75 % (=1-8/32)
vivo(R1-2306742) | Different output label: 10 pre-configured pattern for option 2a (baseline) |  | 32 | P10N8R | 1/4 | NA | The best Rx beam searched from the best Tx beam within Set B | No | No | L1-RSRPs of Set B and explict beam information | Predicted L1-RSRPs of all beams | Option 2a: L1-RSRPs per beam of all the beams(pairs) in Set A | DNN | ~1M |  | ~2M Flops | ~327K | ~46.7k | 72.8 | 78.4 | Top2/1: 84.0 Top4/1: 91.7 Top6/1: 94.5 | Top1/1: 3.04 Top2/1: 1.81 Top4/1: 0.89 Top6/1: 0.57 |  | 0.89 | 75 % (=1-8/32)
vivo(R1-2306742) | Different output label: 10 pre-configured pattern for option 1a |  | 32 | P10N8R | 1/4 | NA | The best Rx beam searched from the best Tx beam within Set B | No | No | L1-RSRPs of Set B and explict beam information | Probablities of Top-1 beam for all Tx beam in Set A | Option 1a: Top-1 beam(pair) in Set A | DNN | ~1M |  | ~2M Flops | ~327K | ~46.7k | 72 | NA | Top2/1: 86.1 Top4/1: 96.0 Top6/1: 99.0 | Top1/1: 3.12 Top2/1: 1.54 Top4/1: 0.40 Top6/1: 0.08 |  | NA | 75 % (=1-8/32)
vivo(R1-2306742) | Different fixed pattern : Fixed pattern 1 with set B = 1/4 Set A |  | 32 | F8 | 1/4 | NA | The best Rx beam searched from the best Tx beam within Set B | No | No | L1-RSRPs of Set B | Predicted L1-RSRPs of all beams | Option 2a: L1-RSRPs per beam of all the beams(pairs) in Set A | DNN | ~1M |  | ~2M Flops | ~327K | ~46.7k | 68.2 | 72.2 | Top2/1: 78.0 Top4/1: 84.8 Top6/1: 89.8 | Top1/1: 3.61 Top2/1: 2.53 Top4/1: 1.65 Top6/1: 1.06 |  | 1.53 | 75 % (=1-8/32)
vivo(R1-2306742) | Different fixed pattern: Fixed pattern 2 with set B = 1/4 Set A |  | 32 | F8 | 1/4 | NA | The best Rx beam searched from the best Tx beam within Set B | No | No | L1-RSRPs of Set B | Predicted L1-RSRPs of all beams | Option 2a: L1-RSRPs per beam of all the beams(pairs) in Set A | DNN | ~1M |  | ~2M Flops | ~327K | ~46.7k | 75.8 | 79.6 | Top2/1: 84.7 Top4/1: 92.9 Top6/1: 94.9 | Top1/1: 2.85 Top2/1: 1.77 Top4/1: 0.85 Top6/1: 0.54 |  | 0.64 | 75 % (=1-8/32)
vivo(R1-2306742) | Different fixed pattern: Fixed pattern 3 with set B = 1/4 Set A |  | 32 | F8 | 1/4 | NA | The best Rx beam searched from the best Tx beam within Set B | No | No | L1-RSRPs of Set B | Predicted L1-RSRPs of all beams | Option 2a: L1-RSRPs per beam of all the beams(pairs) in Set A | DNN | ~1M |  | ~2M Flops | ~327K | ~46.7k | 74.4 | 78.4 | Top2/1: 84.7 Top4/1: 92.3 Top6/1: 94.8 | Top1/1: 3.03 Top2/1: 1.79 Top4/1: 0.85 Top6/1: 0.54 |  | 0.63 | 75 % (=1-8/32)
vivo(R1-2306742) | Different fixed pattern: Fixed pattern 4 with set B = 1/4 Set A |  | 32 | F8 | 1/4 | NA | The best Rx beam searched from the best Tx beam within Set B | No | No | L1-RSRPs of Set B | Predicted L1-RSRPs of all beams | Option 2a: L1-RSRPs per beam of all the beams(pairs) in Set A | DNN | ~1M |  | ~2M Flops | ~327K | ~46.7k | 76.4 | 80.2 | Top2/1: 86.2 Top4/1: 93.0 Top6/1: 95.2 | Top1/1: 2.70 Top2/1: 1.53 Top4/1: 0.77 Top6/1: 0.51 |  | 0.34 | 75 % (=1-8/32)
vivo(R1-2306742) | Different fixed pattern : Fixed pattern 5 with set B = 1/8 Set A |  | 32 | F4 | 1/8 | NA | The best Rx beam searched from the best Tx beam within Set B | No | No | L1-RSRPs of Set B | Predicted L1-RSRPs of all beams | Option 2a: L1-RSRPs per beam of all the beams(pairs) in Set A | DNN | ~1M |  | ~2M Flops | ~327K | ~46.7k | 51.19 | 56.77 | Top2/1: 68.08 Top4/1: 76.93 Top6/1: 84.06 | Top1/1:6.33 Top2/1:4.02 Top4/1:2.65 Top6/1:1.71 |  | 5.22 | 87.5 % (=1-4/32)
vivo(R1-2306742) | Different fixed pattern: Fixed pattern 6 with set B = 1/8 Set A |  | 32 | F4 | 1/8 | NA | The best Rx beam searched from the best Tx beam within Set B | No | No | L1-RSRPs of Set B | Predicted L1-RSRPs of all beams | Option 2a: L1-RSRPs per beam of all the beams(pairs) in Set A | DNN | ~1M |  | ~2M Flops | ~327K | ~46.7k | 63.76 | 68.92 | Top2/1: 76.91 Top4/1: 87.74 Top6/1: 91.84 | Top1/1:4.07 Top2/1:2.54 Top4/1:1.28 Top6/1:0.82 |  | 1.56 | 87.5 % (=1-4/32)
vivo(R1-2306742) | Different fixed pattern: Fixed pattern 7 with set B = 1/8 Set A |  | 32 | F4 | 1/8 | NA | The best Rx beam searched from the best Tx beam within Set B | No | No | L1-RSRPs of Set B | Predicted L1-RSRPs of all beams | Option 2a: L1-RSRPs per beam of all the beams(pairs) in Set A | DNN | ~1M |  | ~2M Flops | ~327K | ~46.7k | 71.33 | 76.62 | Top2/1: 81.96 Top4/1: 89.31 Top6/1: 92.71 | Top1/1:3.16 Top2/1:2.02 Top4/1:1.11 Top6/1:0.72 |  | 1.75 | 87.5 % (=1-4/32)
vivo(R1-2306742) | Different fixed pattern: Fixed pattern 8 with set B = 1/8 Set A |  | 32 | F4 | 1/8 | NA | The best Rx beam searched from the best Tx beam within Set B | No | No | L1-RSRPs of Set B | Predicted L1-RSRPs of all beams | Option 2a: L1-RSRPs per beam of all the beams(pairs) in Set A | DNN | ~1M |  | ~2M Flops | ~327K | ~46.7k | 68.1 | 73.2 | Top2/1: 82.6 Top4/1: 90.7 Top6/1: 94.0 | Top1/1: 3.45 Top2/1: 1.88 Top4/1: 0.97 Top6/1: 0.60 |  | 0.81 | 87.5 % (=1-4/32)
Hw/HiSi（R1-2306513） | BM-Case-1: Option 1 (Fixed Set B) |  | 64 | F16 | 1/4 | [0, 2, 4, 6, 16, 18, 20, 22, 32, ,34, 36, 38, 48, 50, 52, 54] | The Rx beam is randomly selected among all Rx beams for each AI inference | No | No | L1-RSRPs of Set B | Probablities of Top-1 beam for all Tx beam in Set A | Option 1a: Top-1 beam(pair) in Set A | CNN | 1.09M |  | 1.1M Flops | 40K | 1K | 34.3 | 45.4 | Top2/1: 51.6 Top4/1: 72.5 Top8/1: 85.7 | Top1/1: 3.19 dB Top2/1: 1.84 dB Top4/1: 0.81 dB Top8/1: 0.33 dB |  |  | Opt 1： 75 % (=1-16/64)
Hw/HiSi（R1-2306513） | BM-Case-1: Option 1 (Fixed Set B) |  | 64 | F16 | 1/4 | [0, 2, 4, 6, 16, 18, 20, 22, 32, ,34, 36, 38, 48, 50, 52, 54] | Prior information of 90% best Rx beam, 10% random beam | No | No | L1-RSRPs of Set B | Probablities of Top-1 beam for all Tx beam in Set A | Option 1a: Top-1 beam(pair) in Set A | CNN | 1.09M |  | 1.1M Flops | 40K | 1K | 71.7 | 76.5 | Top2/1: 84.7 Top4/1: 94.9 Top8/1: 97.6 | Top1/1: 1.18 dB Top2/1: 0.55 dB Top4/1: 0.15 dB Top8/1: 0.05 dB |  |  | Opt 1： 75 % (=1-16/64)
Hw/HiSi（R1-2306513） | BM-Case-1: Option 1 (Fixed Set B) |  | 64 | F16 | 1/4 | [0, 2, 4, 6, 16, 18, 20, 22, 32, ,34, 36, 38, 48, 50, 52, 54] | Prior information of 80% best Rx beam, 20% random beam | No | No | L1-RSRPs of Set B | Probablities of Top-1 beam for all Tx beam in Set A | Option 1a: Top-1 beam(pair) in Set A | CNN | 1.09M |  | 1.1M Flops | 40K | 1K | 67.8 | 72.7 | Top2/1: 83.5 Top4/1: 92.1 Top8/1: 96.1 | Top1/1: 1.46 dB Top2/1: 0.58 dB Top4/1: 0.26 dB Top8/1: 0.10 dB |  |  | Opt 1： 75 % (=1-16/64)
Hw/HiSi（R1-2306513） | BM-Case-1: Option 1 (Fixed Set B) |  | 64 | F16 | 1/4 | [0, 2, 4, 6, 16, 18, 20, 22, 32, ,34, 36, 38, 48, 50, 52, 54]; [0, 4, 9, 13, 18, 22, 27, 31, 32, 36, 41, 45, 50, 54, 59, 63] [0, 3, 7, 11, 15, 19, 23, 27, 31, 35, 39, 43, 47, 51, 55, 59, 63] [0, 1, 6, 7, 18, 21, 27, 28, 35, 36, 42, 45, 56, 57, 62, 63] [3, 5, 9, 14, 19, 21, 25, 30, 35, 37, 41, 46, 51, 53, 57, 62] | Exhaustive Rx | No | No | L1-RSRPs of Set B | Probablities of Top-1 beam for all Tx beam in Set A | Option 1a: Top-1 beam(pair) in Set A | CNN | 1.09M |  | 1.1M Flops | 40K | 1K | 65.1 | 73.1 | Top2/1: 83.8 Top4/1: 92.9 Top8/1: 97.2 | Top1/1: 1.10 dB Top2/1: 0.41 dB Top4/1: 0.15 dB Top8/1: 0.03 dB |  |  | Opt 1： 75 % (=1-16/64)
Hw/HiSi（R1-2306513） | BM-Case-1: Option 1 (Fixed Set B) |  | 64 | 16 wide beams | 1/4 | [0, 2, 4, 6, 16, 18, 20, 22, 32, ,34, 36, 38, 48, 50, 52, 54] | Exhaustive Rx | No | No | L1-RSRPs of Set B | Probablities of Top-1 beam for all Tx beam in Set A | Option 1a: Top-1 beam(pair) in Set A | CNN | 1.09M |  | 1.1M Flops | 40K | 1K | 55.3 | 57.5 | Top2/1: 79.8 Top4/1: 92.1 Top8/1: 96.8 | Top1/1: 1.05 dB Top2/1: 0.35 dB Top4/1: 0.08 dB Top8/1: 0.02 dB |  |  | Opt 1： 75 % (=1-16/64)
Hw/HiSi（R1-2306513） | BM-Case-1: Option 1 (Fixed Set B) |  | 64 | 16 wide beams | 1/4 | [0, 2, 4, 6, 16, 18, 20, 22, 32, ,34, 36, 38, 48, 50, 52, 54] | Exhaustive Rx | No | baseband error accuracy range +/- 2 dB, RF impairment error accuracy range +/-4 dB | L1-RSRPs of Set B | Probablities of Top-1 beam for all Tx beam in Set A | Option 1a: Top-1 beam(pair) in Set A | CNN | 1.09M |  | 1.1M Flops | 40K | 1K | 72.5 | 79.9 | Top2/1: 86.7 Top4/1: 96.2 Top8/1: 98.8 | Top1/1: 0.63 dB Top2/1: 0.28 dB Top4/1: 0.07 dB Top8/1: 0.01 dB |  |  | Opt 1： 75 % (=1-16/64)
Hw/HiSi（R1-2306513） | BM-Case-1: Option 1 (Fixed Set B) |  | 64 | 16 wide beams | 1/4 | [0, 2, 4, 6, 16, 18, 20, 22, 32, ,34, 36, 38, 48, 50, 52, 54] | Exhaustive Rx | No | baseband error accuracy range +/- 3 dB, RF impairment error accuracy range +/-3 dB | L1-RSRPs of Set B | Probablities of Top-1 beam for all Tx beam in Set A | Option 1a: Top-1 beam(pair) in Set A | CNN | 1.09M |  | 1.1M Flops | 40K | 1K | 71.1 | 78.1 | Top2/1: 85.7 Top4/1: 95.3 Top8/1: 98.4 | Top1/1: 0.7dB Top2/1: 0.28 dB Top4/1: 0.07 dB Top8/1: 0.01 dB |  |  | Opt 1： 75 % (=1-16/64)
CMCC(R1-2307185) | BM-Case1 [fixed Set B] |  | 64 | F4 | 1/16 | {12,27,32,47} | specific Rx Opt 2a | No | No | L1-RSRPs of Set B | Predicted L1-RSRPs of all beams | Option 1a: Top-1 beam(pair) in Set A | CNN | 1.3M |  | 2.59M | 39600 | 3960 | 39.6% |  | Top-2/1(%)： 57.3% Top-3/1(%) 68.2% |  |  |  | Top 1: 96.9% Top-2/1(%): 95.3% Top-3/1(%): 93.8%
CMCC(R1-2307185) | BM-Case1 [fixed Set B] |  | 64 | F8 | 1/8 | {6,9,22,25,38,41,54,57} | specific Rx Opt 2a | No | No | L1-RSRPs of Set B | Predicted L1-RSRPs of all beams | Option 1a: Top-1 beam(pair) in Set A | CNN | 1.56M |  | 3.12M | 39600 | 3960 | 71.8% |  | Top-2/1(%)： 88% Top-3/1(%) 92.4% |  |  |  | Top 1: 95.3% Top-2/1(%): 93.8% Top-3/1(%): 92.2%
CMCC(R1-2307185) | BM-Case1 [fixed Set B] |  | 64 | F4 | 1/16 | {12,27,32,47} | specific Rx Opt 2a | No | No | L1-RSRPs of Set B | Probablities of Top-1 beam for all Tx beam in Set A | Option 1a: Top-1 beam(pair) in Set A | CNN | 1.3M |  | 2.59M | 39600 | 3960 | 55.1% |  | Top-2/1(%)： 70.5% Top-3/1(%) 78.1% |  |  |  | Top 1: 96.9% Top-2/1(%): 95.3% Top-3/1(%): 93.8%
CMCC(R1-2307185) | BM-Case1 [fixed Set B] |  | 64 | F8 | 1/8 | {6,9,22,25,38,41,54,57} | specific Rx Opt 2a | No | No | L1-RSRPs of Set B | Probablities of Top-1 beam for all Tx beam in Set A | Option 1a: Top-1 beam(pair) in Set A | CNN | 1.56M |  | 3.12M | 39600 | 3960 | 76.1% |  | Top-2/1(%)： 89.5% Top-3/1(%) 93% |  |  |  | Top 1: 95.3% Top-2/1(%): 93.8% Top-3/1(%): 92.2%
CMCC(R1-2307185) | BM-Case1 [fixed Set B] |  | 64 | F4 | 1/16 | {12,27,32,47} | specific Rx Opt 2b | No | No | L1-RSRPs of Set B | Predicted L1-RSRPs of all beams | Option 1a: Top-1 beam(pair) in Set A | CNN | 1.3M |  | 2.59M | 39600 | 3960 | 43.8% |  | Top-2/1(%)： 58.9% Top-3/1(%) 68.8% |  |  |  | Top 1: 96.9% Top-2/1(%): 95.3% Top-3/1(%): 93.8%
CMCC(R1-2307185) | BM-Case1 [fixed Set B] |  | 64 | F8 | 1/8 | {6,9,22,25,38,41,54,57} | specific Rx Opt 2b | No | No | L1-RSRPs of Set B | Predicted L1-RSRPs of all beams | Option 1a: Top-1 beam(pair) in Set A | CNN | 1.56M |  | 3.12M | 39600 | 3960 | 72.1% |  | Top-2/1(%)： 89% Top-3/1(%) 93.5% |  |  |  | Top 1: 95.3% Top-2/1(%): 93.8% Top-3/1(%): 92.2%
CMCC(R1-2307185) | BM-Case1 [fixed Set B] |  | 64 | F4 | 1/16 | {12,27,32,47} | specific Rx Opt 2b | No | No | L1-RSRPs of Set B | Probablities of Top-1 beam for all Tx beam in Set A | Option 1a: Top-1 beam(pair) in Set A | CNN | 1.3M |  | 2.59M | 39600 | 3960 | 53.4% |  | Top-2/1(%)： 69.9% Top-3/1(%) 77.7% |  |  |  | Top 1: 96.9% Top-2/1(%): 95.3% Top-3/1(%): 93.8%
CMCC(R1-2307185) | BM-Case1 [fixed Set B] |  | 64 | F8 | 1/8 | {6,9,22,25,38,41,54,57} | specific Rx Opt 2b | No | No | L1-RSRPs of Set B | Probablities of Top-1 beam for all Tx beam in Set A | Option 1a: Top-1 beam(pair) in Set A | CNN | 1.56M |  | 3.12M | 39600 | 3960 | 75.5% |  | Top-2/1(%)： 89% Top-3/1(%) 93.3% |  |  |  | Top 1: 95.3% Top-2/1(%): 93.8% Top-3/1(%): 92.2%
CMCC(R1-2307185) | BM-Case1 [variable Set B opt2B] |  | 64 | P5NxR |  | pattern1:4 Tx beam {12,27,32,47} pattern2:6 Tx beam {14,17,30,33,46,49} pattern3:8 Tx beam {6,9,22,25,38,41,54,57} pattern4:10 Tx beam {6,9,15,22,25,38,41,48,54,57} pattern5:12 Tx beam {6,9,15,16,22,25,38,41,47,48,54,57} | Best Rx Opt 1 | No | No | L1-RSRPs of Set B | Predicted L1-RSRPs of all beams | Option 1a: Top-1 beam(pair) in Set A | CNN | 2.2M |  | 88.6M | 50000 | 9900 | 71.4% |  | Top-2/1(%): 87% Top-3/1(%): 91.9% |  |  |  | Top 1:87.1% Top-2/1(%):86.7% Top-3/1(%):86.3%
CMCC(R1-2307185) | BM-Case1 [variable Set B opt2B] |  | 64 | P5NxR |  | pattern1:4 Tx beam {12,27,32,47} pattern2:6 Tx beam {14,17,30,33,46,49} pattern3:8 Tx beam {6,9,22,25,38,41,54,57} pattern4:10 Tx beam {6,9,15,22,25,38,41,48,54,57} pattern5:12 Tx beam {6,9,15,16,22,25,38,41,47,48,54,57} | specific Rx Opt 2a | No | No | L1-RSRPs of Set B | Predicted L1-RSRPs of all beams | Option 1a: Top-1 beam(pair) in Set A | CNN | 2.2M |  | 88.6M | 50000 | 9900 | 62.7% |  | Top-2/1(%): 80.1% Top-3/1(%): 86.5% |  |  |  | Top 1: 92.2% Top-2/1(%): 90.6% Top-3/1(%): 89.1%
Xiaomi(R1-2307377) | BM Case 1 [Fixed Set B & random Rx beam] with baseline option 2 |  | 32 | F8 | set B is a subset of set A and ratio of set B/set A = 1/4 | set B1= [0, 4, 8, 12, 16, 20, 24, 28] | Option 3: Random Rx | No | No | L1-RSRP with asending order of beam ID | Predicted L1-RSRPs of all beams in Set A | ideal L1-RSRPs of all beams in Set A | FCNN | 0.008928 | 0.58 Mbyte | 0.0176 M | 47500 | 2500 | 44.4/19.8 | 46.1/22.6 | (Top-2/1): 46.3/23.3, (Top-4/1): 50.0/26.7 | 2.95/3.31 dB |  | 4.21 dB | 75% (Opt 1) without additional Rx beam sweeping for deciding best Rx beam before or after model inference
Xiaomi(R1-2307377) | BM Case 1 [Fixed Set B & specific Rx beam] with baseline option 2 |  | 32 | F8 | set B is a subset of set A and ratio of set B/set A = 1/4 | [0, 4, 8, 12, 16, 20, 24, 28] | specific Rx Opt 2b | No | No | L1-RSRP with asending order of beam ID | Predicted L1-RSRPs of all beams in Set A | ideal L1-RSRPs of all beams in Set A | FCNN | 0.008928 | 0.58 Mbyte | 0.0176 M | 47500 | 2500 | 53.8/20.7 | 68.7/23.3 | (Top-2/1): 70.8/23.9, (Top-4/1): 84.1/27.0 | 1.7/3.27 dB |  | 3.68 dB | 75% (Opt 1) without additional Rx beam sweeping for deciding best Rx beam after model inference
Xiaomi(R1-2307377) | BM Case 1 pre-configured set B patterns (Opt 2B) with baseline option 2 |  | 32 | P4N8R | set B is a subset of set A and ratio of set B/set A = 1/4 | set B1= [0, 4, 8, 12, 16, 20, 24, 28]; set B2= [1, 5, 9, 13, 17, 21, 25, 29]; set B3= [2, 6, 10, 14, 18, 22, 26, 30]; set B4= [3, 7, 11, 15, 19, 23, 27, 31] | Opt 1: Best Rx for each DL Tx beam | No | No | L1-RSRP with asending order of beam ID | Predicted L1-RSRPs of all beams in Set A | ideal L1-RSRPs of all beams in Set A | FCNN | 0.008928 | 0.58 Mbyte | 0.0176 M | 47500 | 2500 | 73.6/23.4 | 88.6/27.4 | (Top-2/1): 91.2/27.3, (Top-4/1): 92.6/29.7 | 0.46/3.09 dB |  | 0.8 dB | 75% (Opt 1) without additional Rx beam sweeping for deciding best Rx beam after model inference
Xiaomi(R1-2307377) | BM Case 1 random set B (Opt 2C ) with baseline option 2 |  | 32 | R8 | set B is a subset of set A and ratio of set B/set A = 1/4 | set B1= [0, 4, 8, 12, 16, 20, 24, 28]; set B2= [1, 5, 9, 13, 17, 21, 25, 29]; set B3= [2, 6, 10, 14, 18, 22, 26, 30]; set B4= [3, 7, 11, 15, 19, 23, 27, 31]; set B5= [0, 2, 4, 6, 16, 18, 20, 22] note: training by set B1, B2, B3 and B4, inference by set B5. | Opt 1: Best Rx for each DL Tx beam | No | No | L1-RSRP with asending order of beam ID | Predicted L1-RSRPs of all beams in Set A | ideal L1-RSRPs of all beams in Set A | FCNN | 0.008928 | 0.58 Mbyte | 0.0176 M | 47500 | 2500 | 60.2/23.4 | 78.9/27.4 | (Top-2/1): 78.6/27.3, (Top-4/1): 86.9/29.7 | 0.94/3.09 dB |  | 2.89 dB | 75% (Opt 1) without additional Rx beam sweeping for deciding best Rx beam after model inference
Fujitsu(R1-2307156) | variable set B of Opt2A/Opt2B (4 pre-defined patterns of set B) |  | 32 | P4N8O/P4N8R | 1/4 | pattern 1:[0,4,8,12,26,20,24,28] pattern 2:[1,5,9,13,17,21,25,29] pattern 3:[2,6,10,14,18,22,26,30] pattern 4:[3,7,11,15,19,23,27,31] | the best Rx beam for each Tx beam in Set B for training and inference | No | No | L1-RSRPs of Set B and implicit beam information | Predicted L1-RSRPs of all beams | Option 2a: L1-RSRPs per beam of all the beams(pairs) in Set A | Pre-processing+ full connected network | 11.5K | 47.8K bytes | 11.4K FLOPs | 48K sets of L1-RSRPs | 12K sets of L1-RSRPs | 90.6 | 93.1 | Top-2/1: 96.7 Top-4/1: 98.4 Top-8/1: 99.4 | 0.45 |  |  | option1:75%(=1-1/4)
Fujitsu(R1-2307156) | variable set B of Opt2C |  | 32 | R8 | 1/4 | randomly change amonge set A | the best Rx beam for each Tx beam in Set B for training and inference | No | No | L1-RSRPs of Set B and implicit beam information | Predicted L1-RSRPs of all beams | Option 2a: L1-RSRPs per beam of all the beams(pairs) in Set A | Pre-processing+ full connected network | 11.5K | 47.8K bytes | 11.4K FLOPs | 48K sets of L1-RSRPs | 12K sets of L1-RSRPs | 59.3 | 63.6 | Top-2/1: 80.3 Top-4/1: 90.3 Top-8/1: 96.3 | 2.94 |  |  | option1:75%(=1-1/4)
Fujitsu(R1-2307156) | variable set B of Opt2D |  | 32 | R4N8 | 1/8 | Set C: [0,4,8,12,16,20,24,28] Set B: Top-4 strongest beams from measured beam of Set C | the best Rx beam for each Tx beam in Set B for training and inference | No | No | L1-RSRPs of Set B and implicit beam information | Predicted L1-RSRPs of all beams | Option 2a: L1-RSRPs per beam of all the beams(pairs) in Set A | Pre-processing+ full connected network | 11.5K | 47.8K bytes | 11.4K FLOPs | 48K sets of L1-RSRPs | 12K sets of L1-RSRPs | 88.9 | 92.2 | Top-2/1: 96.5 Top-4/1: 98.5 Top-8/1: 99.5 | 0.45 |  |  | option1:75%(=1-1/4)
Fujitsu(R1-2307156) | fixed Set B with Rx beam assumption (Option 1) |  | 32 | F8 | 1/4 | [0,4,8,12,16,20,24,28] | the best Rx beam for each Tx beam in Set B for training and inference | No | No | L1-RSRPs of Set B and implicit beam information | Predicted L1-RSRPs of all beams | Option 2a: L1-RSRPs per beam of all the beams(pairs) in Set A | Pre-processing+ full connected network | 11.5K parameters | 47.8K bytes | 11.4K FLOPs | 48K sets of L1-RSRPs | 12K sets of L1-RSRPs | 89.6 | 92.8 | Top-2/1: 96.6 Top-4/1: 98.6 Top-8/1: 99.4 | 0.43 |  |  | option1:75%(=1-1/4)
Fujitsu(R1-2307156) | fixed Set B with Rx beam assumption (Option 2) |  | 32 | F8 | 1/4 | [0,4,8,12,16,20,24,28] | trainging: the best Rx beam for each Tx beam in Set B inference: the best Rx beam for the best Tx beam in set B | No | No | L1-RSRPs of Set B and implicit beam information | Predicted L1-RSRPs of all beams | Option 2a: L1-RSRPs per beam of all the beams(pairs) in Set A | Pre-processing+ full connected network | 11.5K | 47.8K bytes | 11.4K FLOPs | 48K sets of L1-RSRPs | 12K sets of L1-RSRPs | 89.4 | 92.4 | Top-2/1: 96.3 Top-4/1: 98.4 Top-8/1: 99.4 | 0.46 |  |  | option1:75%(=1-1/4)
Fujitsu(R1-2307156) | fixed Set B with Rx beam assumption (Option 3) |  | 32 | F8 | 1/4 | [0,4,8,12,16,20,24,28] | trainging: the best Rx beam for each Tx beam of Set B inference: the randon Rx beam for each Tx beam in set B | No | No | L1-RSRPs of Set B and implicit beam information | Predicted L1-RSRPs of all beams | Option 2a: L1-RSRPs per beam of all the beams(pairs) in Set A | Pre-processing+ full connected network | 11.5K | 47.8K bytes | 11.4K FLOPs | 48K sets of L1-RSRPs | 12K sets of L1-RSRPs | 60.6 | 64.1 | Top-2/1: 77.5 Top-4/1: 87 Top-8/1: 93.6 | 3.37 |  |  | option1:75%(=1-1/4)
Fujitsu(R1-2307156) | fixed Set B with quasi-optimal Rx beam |  | 32 | F8 | 1/4 | [0,4,8,12,16,20,24,28] | trainging: the best Rx beam for each Tx beam of Set B inference: 80% data sample of Rx beam from the best Rx beam for each Tx beam | No | No | L1-RSRPs of Set B and implicit beam information | Predicted L1-RSRPs of all beams | Option 2a: L1-RSRPs per beam of all the beams(pairs) in Set A | Pre-processing+ full connected network | 11.5K | 47.8K bytes | 11.4K FLOPs | 48K sets of L1-RSRPs | 12K sets of L1-RSRPs | 83.4 | 86.6 | Top-2/1: 93.1 Top-4/1: 96.8 Top-8/1: 98.9 | 0.95 |  |  | option1:75%(=1-1/4)
Fujitsu(R1-2307156) | fixed Set B with quasi-optimal Rx beam |  | 32 | F8 | 1/4 | [0,4,8,12,16,20,24,28] | trainging: the best Rx beam for each Tx beam of Set B inference: 90% data sample of Rx beam from the best Rx beam for each Tx beam | No | No | L1-RSRPs of Set B and implicit beam information | Predicted L1-RSRPs of all beams | Option 2a: L1-RSRPs per beam of all the beams(pairs) in Set A | Pre-processing+ full connected network | 11.5K | 47.8K bytes | 11.4K FLOPs | 48K sets of L1-RSRPs | 12K sets of L1-RSRPs | 86.6 | 89.8 | Top-2/1: 94.9 Top-4/1: 97.8 Top-8/1: 99.2 | 0.67 |  |  | option1:75%(=1-1/4)
Fujitsu(R1-2307156) | fixed Set B with Rx beam assumption (Option 1) and quantization on L1-RSRP |  | 32 | F8 | 1/4 | [0,4,8,12,16,20,24,28] | the best Rx beam for each Tx beam in Set B for training and inference | legacy method | No | L1-RSRPs of Set B and implicit beam information | Predicted L1-RSRPs of all beams | Option 2a: L1-RSRPs per beam of all the beams(pairs) in Set A | Pre-processing+ full connected network | 11.5K | 47.8K bytes | 11.4K FLOPs | 48K sets of L1-RSRPs | 12K sets of L1-RSRPs | 89 | 92.5 | Top-2/1: 96.5 Top-4/1: 98.5 Top-8/1: 99.4 | 0.45 |  |  | option1:75%(=1-1/4)
Spreadtrum(R1-2306639) | BM-Case1 [Opt2B:PreConf Set B] |  | 64 | 16 | Set B is a subset of Set A ratio of Set B/Set A = 1/4 | [0,5,10,15,16,21,26,31,32,37,42,47,48,53,58,63]，[2,4,10,12,18,20,26,28,34,36,42,44,50,52,58,60]，[0,2,9,11,16,18,25,27,32, 34,41,43,48,50,57,59] | The best Rx for the best Tx beam within Set B | No | No | L1-RSRPs of Set B | Predicted L1-RSRPs of all beams | ideal L1-RSRPs of all beams in Set A | CNN | 2.433M |  | 18.648M | 84000 | 21000 | 96.2% | 97.6% | Top-2/1: 99.1%; Top-4/1: 99.7% | 1.128dB |  |  | 75%
Spreadtrum(R1-2306639) | BM-Case1 [Opt2B:PreConf Set B] |  | 64 | 16 | Set B is a subset of Set A ratio of Set B/Set A = 1/4 | [0,5,10,15,16,21,26,31,32,37,42,47,48,53,58,63]，[2,4,10,12,18,20,26,28,34,36,42,44,50,52,58,60]，[0,2,9,11,16,18,25,27,32, 34,41,43,48,50,57,59] | The Best Rx for each DL Tx beam | No | No | L1-RSRPs of Set B | Predicted L1-RSRPs of all beams | ideal L1-RSRPs of all beams in Set A |  | 2.433M |  | 18.648M | 84000 | 21000 | 94.9% | 97.2% | Top-2/1: 98.1%; Top-4/1: 97.2% | 0.863dB |  |  | 75% | NA | NA | 136
Spreadtrum(R1-2306639) | BM-Case1 [Opt2B:PreConf Set B] |  | 64 | 16 | Set B is a subset of Set A ratio of Set B/Set A = 1/4 | [0,5,10,15,16,21,26,31,32,37,42,47,48,53,58,63]，[2,4,10,12,18,20,26,28,34,36,42,44,50,52,58,60]，[0,2,9,11,16,18,25,27,32, 34,41,43,48,50,57,59] | Random Rx beam | No | No | L1-RSRPs of Set B | Predicted L1-RSRPs of all beams | ideal L1-RSRPs of all beams in Set A |  | 2.433M |  | 18.648M | 84000 | 21000 | 94.8% | 97% | Top-2/1: 98.0%; Top-4/1: 99.2% | 1.843dB |  |  | 75%
Spreadtrum(R1-2306639) | BM-Case1 [Opt2B:PreConf Set B] |  | 64 | 8 | Set B is a subset of Set A ratio of Set B/Set A = 1/8 | [0,5,10,15,48,53,58,63] [2,4,10,12,50,52,58,60] [0,2,9,11,48,50,57,59] | The best Rx for the best Tx beam within Set B | No | No | L1-RSRPs of Set B | Predicted L1-RSRPs of all beams | ideal L1-RSRPs of all beams in Set A | CNN | 2.433M |  | 18.648M | 84000 | 21000 | 92.1% | 93.7% | Top-2/1: 96.1%; Top-4/1: 98.2% | 2.602dB |  |  | 87.5%
Spreadtrum(R1-2306639) | BM-Case1 [Opt2B:PreConf Set B] |  | 64 | 8 | Set B is a subset of Set A ratio of Set B/Set A = 1/8 | [0,5,10,15,48,53,58,63] [2,4,10,12,50,52,58,60] [0,2,9,11,48,50,57,59] | The Best Rx for each DL Tx beam | No | No | L1-RSRPs of Set B | Predicted L1-RSRPs of all beams | ideal L1-RSRPs of all beams in Set A |  | 2.433M |  | 18.648M | 84000 | 21000 | 88.1% | 90.5% | Top-2/1: 93.8%; Top-4/1: 97.0% | 2.943dB |  |  | 87.5%
Spreadtrum(R1-2306639) | BM-Case1 [Opt2B:PreConf Set B] |  | 64 | 8 | Set B is a subset of Set A ratio of Set B/Set A = 1/8 | [0,5,10,15,48,53,58,63] [2,4,10,12,50,52,58,60] [0,2,9,11,48,50,57,59] | Random Rx beam | No | No | L1-RSRPs of Set B | Predicted L1-RSRPs of all beams | ideal L1-RSRPs of all beams in Set A |  | 2.433M |  | 18.648M | 84000 | 21000 | 89.1% | 90.8% | Top-2/1: 92.7%; Top-4/1: 95.7% | 4.886dB |  |  | 87.5%
Spreadtrum(R1-2306639) | BM-Case1 [Opt2C:Random Set B] |  | 64 | 16 | Set B is a subset of Set A ratio of Set B/Set A = 1/4 |  | The best Rx for the best Tx beam within Set B | No | No | L1-RSRPs of Set B | Predicted L1-RSRPs of all beams | ideal L1-RSRPs of all beams in Set A | CNN | 2.433M |  | 18.648M | 168000 | 42000 | 84.6% | 91.8% | Top-2/1: 95.3%; Top-4/1: 98.7% | 3.662dB |  |  | 75%
Spreadtrum(R1-2306639) | BM-Case1 [Opt2C:Random Set B] |  | 64 | 16 | Set B is a subset of Set A ratio of Set B/Set A = 1/4 |  | The best Rx for the best Tx beam within Set B | No | No | L1-RSRPs of Set B | Predicted L1-RSRPs of all beams | ideal L1-RSRPs of all beams in Set A | Transformer | 4.43M |  | 160.7M | 168000 | 42000 | 92.46% | 97.8% | Top-2/1: 98.3%; Top-4/1: 99.3% | 0.32dB |  |  | 75%
Spreadtrum(R1-2306639) | BM-Case1 [Opt2C:Random Set B] |  | 64 | 16 | Set B is a subset of Set A ratio of Set B/Set A = 1/4 |  | The Best Rx for each DL Tx beam | No | No | L1-RSRPs of Set B | Predicted L1-RSRPs of all beams | ideal L1-RSRPs of all beams in Set A | CNN | 2.433M |  | 18.648M | 168000 | 42000 | 78.5% | 88% | Top-2/1: 91.0%; Top-4/1: 97.2% | 4.56dB |  |  | 75%
Spreadtrum(R1-2306639) | BM-Case1 [Opt2C:Random Set B] |  | 64 | 16 | Set B is a subset of Set A ratio of Set B/Set A = 1/4 |  | The Best Rx for each DL Tx beam | No | No | L1-RSRPs of Set B | Predicted L1-RSRPs of all beams | ideal L1-RSRPs of all beams in Set A | Transformer | 3.11M |  | 102.5M | 168000 | 42000 | 85.94% | 94.8% | Top-2/1: 94.9%; Top-4/1: 98.0% | 0.43dB |  |  | 75%
Spreadtrum(R1-2306639) | BM-Case1 [Opt2C:Random Set B] |  | 64 | 16 | Set B is a subset of Set A ratio of Set B/Set A = 1/4 |  | Random Rx beam | No | No | L1-RSRPs of Set B | Predicted L1-RSRPs of all beams | ideal L1-RSRPs of all beams in Set A | CNN | 2.433M |  | 18.648M | 168000 | 42000 | 65.4% | 77% | Top-2/1: 82.0%; Top-4/1: 92.6% | 4.636dB |  |  | 75%
Spreadtrum(R1-2306639) | BM-Case1 [Opt2C:Random Set B] |  | 64 | 16 | Set B is a subset of Set A ratio of Set B/Set A = 1/4 |  | Random Rx beam | No | No | L1-RSRPs of Set B | Predicted L1-RSRPs of all beams | ideal L1-RSRPs of all beams in Set A | Transformer | 4.43M |  | 160.7M | 168000 | 42000 | 82.32% | 92.32% | Top-2/1: 92.5%; Top-4/1: 96.5% | 0.58dB |  |  | 75%
Spreadtrum(R1-2306639) | BM-Case1 [Opt2C:Random Set B] |  | 64 | 8 | Set B is a subset of Set A ratio of Set B/Set A = 1/8 |  | The best Rx for the best Tx beam within Set B | No | No | L1-RSRPs of Set B | Predicted L1-RSRPs of all beams | ideal L1-RSRPs of all beams in Set A | CNN | 2.433M |  | 18.648M | 168000 | 42000 | 55.2% | 64.9% | Top-2/1: 74.8%; Top-4/1: 88.6% | 6.744dB |  |  | 87.5%
Spreadtrum(R1-2306639) | BM-Case1 [Opt2C:Random Set B] |  | 64 | 8 | Set B is a subset of Set A ratio of Set B/Set A = 1/8 |  | The best Rx for the best Tx beam within Set B | No | No | L1-RSRPs of Set B | Predicted L1-RSRPs of all beams | ideal L1-RSRPs of all beams in Set A | Transformer | 4.43M |  | 139.4M | 168000 | 42000 | 74.4% | 84.37% | Top-2/1: 88.2%; Top-4/1: 93.9% | 1.56dB |  |  | 87.5%
Spreadtrum(R1-2306639) | BM-Case1 [Opt2C:Random Set B] |  | 64 | 8 | Set B is a subset of Set A ratio of Set B/Set A = 1/8 |  | The Best Rx for each DL Tx beam | No | No | L1-RSRPs of Set B | Predicted L1-RSRPs of all beams | ideal L1-RSRPs of all beams in Set A | CNN | 2.433M |  | 18.648M | 168000 | 42000 | 52.2% | 63.1% | Top-2/1: 71.4%; Top-4/1: 86.1% | 5.888dB |  |  | 87.5% |  |  | 38 bits (1 CRI + ¦SetB¦ RSRP)
Spreadtrum(R1-2306639) | BM-Case1 [Opt2C:Random Set B] |  | 64 | 8 | Set B is a subset of Set A ratio of Set B/Set A = 1/8 |  | The Best Rx for each DL Tx beam | No | No | L1-RSRPs of Set B | Predicted L1-RSRPs of all beams | ideal L1-RSRPs of all beams in Set A | Transformer | 3.11M |  | 102.5M | 168000 | 42000 | 66.21% | 78.1% | Top-2/1: 80.8%; Top-4/1: 89.4% | 1.66dB |  |  | 87.5% |  |  | 31 bits (1 CRI + ¦SetB¦ RSRP)
Spreadtrum(R1-2306639) | BM-Case1 [Opt2C:Random Set B] |  | 64 | 8 | Set B is a subset of Set A ratio of Set B/Set A = 1/8 |  | Random Rx beam | No | No | L1-RSRPs of Set B | Predicted L1-RSRPs of all beams | ideal L1-RSRPs of all beams in Set A | CNN | 2.433M |  | 18.648M | 168000 | 42000 | 44.4% | 54.7% | Top-2/1: 63.1%; Top-4/1: 79.7% | 6.505dB |  |  | 87.5% |  |  | 55 bits (1 CRI + ¦SetB¦ RSRP)
Spreadtrum(R1-2306639) | BM-Case1 [Opt2C:Random Set B] |  | 64 | 8 | Set B is a subset of Set A ratio of Set B/Set A = 1/8 |  | Random Rx beam | No | No | L1-RSRPs of Set B | Predicted L1-RSRPs of all beams | ideal L1-RSRPs of all beams in Set A | Transformer | 4.43M |  | 139.4M | 168000 | 42000 | 58.4% | 70.5% | Top-2/1: 74.2%; Top-4/1: 84.5% | 2.11dB |  |  | 87.5% |  |  | 44 bits (1 CRI + ¦SetB¦ RSRP)
NTT DOCOMO (R1-2301487, corrected) | BM-Case-1: Option 1 (Fixed Set B) |  | 64 | F8 | 1/8 | {Tx} = {3,13,19,29,35,45,51,61} | Best Rx Opt1（best Rx beam for the best Tx beam within Set B） | absolute quantization for the best beam with X dB step, differential quantization for other beams with Y dB step X=1, Y=2 | 0 dB | L1-RSRPs of Set B | Predicted L1-RSRPs of all beams | Option 2a: L1-RSRPs per beam of all the beams(pairs) in Set A | FNN | 0.27M | 1.1 Mbyte | 267K FLOPs | 320K | 80K | 47% | NA | 1.65dB | NA | NA | NA | option1:87.5%(=1-1/8) | NA | NA | NA
NTT DOCOMO (R1-2301487, corrected) | BM-Case-1: Option 1 (Fixed Set B) |  | 64 | F8 | 1/8 | {Tx} = {3,13,19,29,35,45,51,61} | Best Rx Opt1（best Rx beam for the best Tx beam within Set B） | absolute quantization for the best beam with X dB step, differential quantization for other beams with Y dB step X=1, Y=4 | 0 dB | L1-RSRPs of Set B | Predicted L1-RSRPs of all beams | Option 2a: L1-RSRPs per beam of all the beams(pairs) in Set A | FNN | 0.27M | 1.1 Mbyte | 267K FLOPs | 320K | 80K | 43.4% | NA | 1.94dB | NA | NA | NA | option1:87.5%(=1-1/8) | NA | NA | NA
NTT DOCOMO (R1-2301487, corrected) | BM-Case-1: Option 1 (Fixed Set B) |  | 64 | F8 | 1/8 | {Tx} = {3,13,19,29,35,45,51,61} | Best Rx Opt1（best Rx beam for the best Tx beam within Set B） | absolute quantization for the best beam with X dB step, differential quantization for other beams with Y dB step X=2, Y=4 | 0 dB | L1-RSRPs of Set B | Predicted L1-RSRPs of all beams | Option 2a: L1-RSRPs per beam of all the beams(pairs) in Set A | FNN | 0.27M | 1.1 Mbyte | 267K FLOPs | 320K | 80K | 42.3% | NA | 1.99dB | NA | NA | NA | option1:87.5%(=1-1/8) | NA | NA | NA
NTT DOCOMO (R1-2301487, corrected) | BM-Case-1: Option 1 (Fixed Set B) |  | 64 | F8 | 1/8 | {Tx} = {3,13,19,29,35,45,51,61} | Best Rx Opt1（best Rx beam for the best Tx beam within Set B） | 0 dB | 2 dB | L1-RSRPs of Set B | Predicted L1-RSRPs of all beams | Option 2a: L1-RSRPs per beam of all the beams(pairs) in Set A | FNN | 0.27M | 1.1 Mbyte | 267K FLOPs | 320K | 80K | 16.9% | NA | 7.26dB | NA | NA | NA | option1:87.5%(=1-1/8) | NA | NA | NA
NTT DOCOMO (R1-2301487, corrected) | BM-Case-1: Option 1 (Fixed Set B) |  | 64 | F8 | 1/8 | {Tx} = {3,13,19,29,35,45,51,61} | Best Rx Opt1（best Rx beam for the best Tx beam within Set B） | absolute quantization for the best beam with X dB step, differential quantization for other beams with Y dB step X=1, Y=2 | 2 dB | L1-RSRPs of Set B | Predicted L1-RSRPs of all beams | Option 2a: L1-RSRPs per beam of all the beams(pairs) in Set A | FNN | 0.27M | 1.1 Mbyte | 267K FLOPs | 320K | 80K | 17.1% | NA | 7.28dB | NA | NA | NA | option1:87.5%(=1-1/8) | NA | NA | NA
NTT DOCOMO (R1-2301487, corrected) | BM-Case-1: Option 1 (Fixed Set B) |  | 64 | F8 | 1/8 | {Tx} = {3,13,19,29,35,45,51,61} | Best Rx Opt1（best Rx beam for the best Tx beam within Set B） | absolute quantization for the best beam with X dB step, differential quantization for other beams with Y dB step X=1, Y=4 | 2 dB | L1-RSRPs of Set B | Predicted L1-RSRPs of all beams | Option 2a: L1-RSRPs per beam of all the beams(pairs) in Set A | FNN | 0.27M | 1.1 Mbyte | 267K FLOPs | 320K | 80K | 17% | NA | 7.25dB | NA | NA | NA | option1:87.5%(=1-1/8) | NA | NA | NA
NTT DOCOMO (R1-2301487, corrected) | BM-Case-1: Option 1 (Fixed Set B) |  | 64 | F8 | 1/8 | {Tx} = {3,13,19,29,35,45,51,61} | Best Rx Opt1（best Rx beam for the best Tx beam within Set B） | absolute quantization for the best beam with X dB step, differential quantization for other beams with Y dB step X=2, Y=4 | 2 dB | L1-RSRPs of Set B | Predicted L1-RSRPs of all beams | Option 2a: L1-RSRPs per beam of all the beams(pairs) in Set A | FNN | 0.27M | 1.1 Mbyte | 267K FLOPs | 320K | 80K | 17% | NA | 7.27dB | NA | NA | NA | option1:87.5%(=1-1/8) | NA | NA | NA
NTT DOCOMO (R1-2301487, corrected) | BM-Case-1: Option 1 (Fixed Set B) |  | 64 | F8 | 1/8 | {Tx} = {3,13,19,29,35,45,51,61} | Best Rx Opt1（best Rx beam for the best Tx beam within Set B） | 0 dB | 6 dB | L1-RSRPs of Set B | Predicted L1-RSRPs of all beams | Option 2a: L1-RSRPs per beam of all the beams(pairs) in Set A | FNN | 0.27M | 1.1 Mbyte | 267K FLOPs | 320K | 80K | 13.3% | NA | 8.34dB | NA | NA | NA | option1:87.5%(=1-1/8) | NA | NA | NA
NTT DOCOMO (R1-2301487, corrected) | BM-Case-1: Option 1 (Fixed Set B) |  | 64 | F8 | 1/8 | {Tx} = {3,13,19,29,35,45,51,61} | Best Rx Opt1（best Rx beam for the best Tx beam within Set B） | absolute quantization for the best beam with X dB step, differential quantization for other beams with Y dB step X=1, Y=2 | 6 dB | L1-RSRPs of Set B | Predicted L1-RSRPs of all beams | Option 2a: L1-RSRPs per beam of all the beams(pairs) in Set A | FNN | 0.27M | 1.1 Mbyte | 267K FLOPs | 320K | 80K | 13.3% | NA | 8.35dB | NA | NA | NA | option1:87.5%(=1-1/8) | NA | NA | NA
NTT DOCOMO (R1-2301487, corrected) | BM-Case-1: Option 1 (Fixed Set B) |  | 64 | F8 | 1/8 | {Tx} = {3,13,19,29,35,45,51,61} | Best Rx Opt1（best Rx beam for the best Tx beam within Set B） | absolute quantization for the best beam with X dB step, differential quantization for other beams with Y dB step X=1, Y=4 | 6 dB | L1-RSRPs of Set B | Predicted L1-RSRPs of all beams | Option 2a: L1-RSRPs per beam of all the beams(pairs) in Set A | FNN | 0.27M | 1.1 Mbyte | 267K FLOPs | 320K | 80K | 12.9% | NA | 8.43dB | NA | NA | NA | option1:87.5%(=1-1/8) | NA | NA | NA
NTT DOCOMO (R1-2301487, corrected) | BM-Case-1: Option 1 (Fixed Set B) |  | 64 | F8 | 1/8 | {Tx} = {3,13,19,29,35,45,51,61} | Best Rx Opt1（best Rx beam for the best Tx beam within Set B） | absolute quantization for the best beam with X dB step, differential quantization for other beams with Y dB step X=2, Y=4 | 6 dB | L1-RSRPs of Set B | Predicted L1-RSRPs of all beams | Option 2a: L1-RSRPs per beam of all the beams(pairs) in Set A | FNN | 0.27M | 1.1 Mbyte | 267K FLOPs | 320K | 80K | 12.7% | NA | 8.51dB | NA | NA | NA | option1:87.5%(=1-1/8) | NA | NA | NA
ZTE Corporation(R1-2304536) | BM-Case2 [fixed Set B] |  | 32 Tx | F32 |  | [0,1,2,3...,31] | option 1 | No | No | L1-RSRP, implicty Tx beam ID | Predicted L1-RSRPs of all beam in Set A | Option 2a: L1-RSRPs per beam of all the beams(pairs) in Set A | LSTM | 1.029M | 4.116M | 4.347M | 90000 | 5000 | 90.83%/69.65% | 95.97%/76.67% | Top-5/1(99.30%/92.57%) | 0.330/1.894 | NA | 0.541 | 50% |  |  | 56 bits (1 CRI + ¦SetB¦ RSRP)
ZTE (R1-2306797) | Fixed Set B |  | 64 | F16 | 1/4 | [0,5,10,15,16,21,26,31,32,37,42,47,48,53,58,63] | Quasi-optimal Rx beam which consists of 80% of “best” Rx beam and 20% of random Rx beams | No | No | L1-RSRPs of Set B and implicit beam information | Predicted L1-RSRPs of all beams | L1-RSRP of all Tx beam in Set A | Full connection | 0.04506M | 0.18024M | 0.04506M | 90000 | 5000 | 69.22%/22.32% | 81.06%/35.06% | Top-5/1(91.82%/24.04%) | 1.116/3.230 | NA | 0.588 | 75%(Opt1) | NA | NA | 131
ZTE (R1-2306797) | Fixed Set B |  | 64 | F16 | 1/4 | [0,5,10,15,16,21,26,31,32,37,42,47,48,53,58,63] | Quasi-optimal Rx beam which consists of 90% of “best” Rx beam and 10% of random Rx beams | No | No | L1-RSRPs of Set B and implicit beam information | Predicted L1-RSRPs of all beams | L1-RSRP of all Tx beam in Set A | Full connection | 0.04506M | 0.18024M | 0.04506M | 90000 | 5000 | 80.20%/23.84% | 90.16%/97.70% | Top-5/1(95.58%/24.80%) | 0.561/2.872 | NA | 0.35 | 75%(Opt1) | NA | NA | 131
ZTE (R1-2306797) | Fixed Set B |  | 64 | F16 | 1/4 | [0,5,10,15,16,21,26,31,32,37,42,47,48,53,58,63] | Option 2a: Measurements of specific Rx beam(s) per model input sample | No | No | L1-RSRPs of Set B and implicit beam information | Predicted L1-RSRPs of all beams | L1-RSRP of all Tx beam in Set A | Full connection | 0.04506M | 0.18024M | 0.04506M | 90000 | 5000 | 82.32%/25.58%（OptionB for Top-1 genie-aided） | 96.19%/43.35%（OptionB for Top-1 genie-aided） | Top-5/1(98.55%/25.58%)（OptionB for Top-1 genie-aided） | 0.152/2.086 | NA | 0.269 | 75%(Opt1) | NA | NA | 131
ZTE (R1-2306797) | Fixed Set B |  | 64 | F16 | 1/4 | [0,5,10,15,16,21,26,31,32,37,42,47,48,53,58,63] | Option 2b: Measurements of specific Rx beam(s) for all model input sample | No | No | L1-RSRPs of Set B and implicit beam information | Predicted L1-RSRPs of all beams | L1-RSRP of all Tx beam in Set A | Full connection | 0.04506M | 0.18024M | 0.04506M | 90000 | 5000 | 83.07%/24.72%（OptionB for Top-1 genie-aided） | 96.50%/42.99%（OptionB for Top-1 genie-aided） | Top-5/1(98.72%/24.72%) （OptionB for Top-1 genie-aided） | 0.129/2.114 | NA | 0.268 | 75%(Opt1) | NA | NA | 131
ZTE (R1-2306797) | Variable Set B |  | 64 | R4N16 | 1/16 | top4 of [0,5,10,15,16,21,26,31,32,37,42,47,48,53,58,63] | Opion1: the best Rx beam for the best Tx beam with in Set A | No | No | L1-RSRPs of Set B and implicit beam information | Predicted L1-RSRPs of all beams | L1-RSRP of all Tx beam in Set A | Full connection | 0.04506M | 0.18024M | 0.04506M | 90000 | 5000 | 83.18%/24.55% | 96.15%/40.69% | Top-5/1(99.03%/25.28%) | 0.157/2.346 | NA | 0.228 | 75%(Opt1) | NA | NA | 35
ZTE (R1-2306797) | Variable Set B |  | 64 | R8N16 | 1/8 | top8 of [0,5,10,15,16,21,26,31,32,37,42,47,48,53,58,63] | Opion1: the best Rx beam for the best Tx beam with in Set A | No | No | L1-RSRPs of Set B and implicit beam information | Predicted L1-RSRPs of all beams | L1-RSRP of all Tx beam in Set A | Full connection | 0.04506M | 0.18024M | 0.04506M | 90000 | 5000 | 90.61%/25.28% | 98.48%/40.34% | Top-5/1(99.56%/25.28%) | 0.072/2.407 | NA | 0.157 | 75%(Opt1) | NA | NA | 67
ZTE (R1-2306797) | Variable Set B |  | 64 | F16 within 14dB gap | 1/4 | gap of 14dB to the best beam in [0,5,10,15,16,21,26,31,32,37,42,47,48,53,58,63] | Option1: the best Rx beam for each Tx beam within Set B | No | No | L1-RSRPs of Set B and implicit beam information | Predicted L1-RSRPs of all beams | L1-RSRP of all Tx beam in Set A | Full connection | 0.04506M | 0.18024M | 0.04506M | 90000 | 5000 | 74.78%/24.98% | 86.68%/36.32% | Top-5/1(97.80%/24.98%) | 0.710/3.304 | NA | 0.283 | 75%(Opt1) | NA | NA
ETRI (R1-2307741) | Fixed Set B |  | 32 | F8 | 1/4 | [2, 6, 10, 14, 18, 22, 26, 30] | Best Rx | No | No | L1-RSRPs of Set B and implicit beam information | Predicted L1-RSRPs of all beams | Option 2a: L1-RSRPs per beam of all the beams(pairs) in Set A | Fully Connected Network | 166.72k | 666.88K | 163.84k | 47250 | 5250 | 81.22% / 25.83% | 88.97% / 33.12% | Top-2/1: 91.45% Top-4/1: 93.79% Top-6/1: 94.67% | 0.7907 / 5.7338 | - | - | 75% (=1-8/32)
ETRI (R1-2307741) |  |  | 32 | F4 | 1/8 | [6, 14, 22, 30] | Best Rx | No | No | L1-RSRPs of Set B and implicit beam information | Predicted L1-RSRPs of all beams | Option 2a: L1-RSRPs per beam of all the beams(pairs) in Set A | Fully Connected Network | 166.72k | 666.88K | 163.84k | 47250 | 5250 | 49.33% / 10.58% | 57.18% / 12.15% | Top-2/1: 61.01% Top-4/1: 77.52% Top-6/1: 88.08% | 3.6199 / 11.054 | - | - | 87.5% (=1-4/32)
ETRI (R1-2307741) | Variable Set B |  | 32 | P3N8O (Opt 2A) | 1/4 | pattern #1 = [2,6,10,14,18,22,26,30] pattern #2 = [1,6,9,14,17,22,25,30] pattern #3 = [3,6,11,14,19,22,27,30] | Best Rx | No | No | L1-RSRPs of Set B and implicit beam information | Predicted L1-RSRPs of all beams | Option 2a: L1-RSRPs per beam of all the beams(pairs) in Set A | Fully Connected Network | 166.72k | 666.88K | 163.84k | 47250 | 5250 | 71.58% / 25.83% | 79.45% / 33.12% | Top-2/1: 84.65 % Top-4/1: 90.44 % Top-6/1: 92.76 % | 1.3528 / 5.7338 | - | - | 75% (=1-8/32)
ETRI (R1-2307741) | Variable Set B |  | 32 | P3N8R (Opt 2B) | 1/4 | pattern #1 = [2,6,10,14,18,22,26,30] pattern #2 = [1,6,9,14,17,22,25,30] pattern #3 = [3,6,11,14,19,22,27,30] | Best Rx | No | No | L1-RSRPs of Set B and implicit beam information | Predicted L1-RSRPs of all beams | Option 2a: L1-RSRPs per beam of all the beams(pairs) in Set A | Fully Connected Network | 166.72k | 666.88K | 163.84k | 47250 | 5250 | 69.64% / 25.83% | 78.3% / 33.12% | Top-2/1: 83.37 % Top-4/1: 90.32 % Top-6/1: 93.01 % | 1.4814 / 5.7338 | - | - | 75% (=1-8/32)
ETRI (R1-2307741) | Variable Set B |  | 32 | R8 (Opt 2C) | 1/4 | - | Best Rx | No | No | L1-RSRPs of Set B and implicit beam information | Predicted L1-RSRPs of all beams | Option 2a: L1-RSRPs per beam of all the beams(pairs) in Set A | Fully Connected Network | 166.72k | 666.88K | 163.84k | 47250 | 5250 | 34.04% / 25.83% | 40.13% / 33.12% | Top-2/1: 50.44 % Top-4/1: 73.96 % Top-6/1: 87.52 % | 6.3171 / 5.7338 | - | - | 75% (=1-8/32)
ETRI (R1-2307741) | Rx beam |  | 32 | F8 | 1/4 | [2, 6, 10, 14, 18, 22, 26, 30] | Option 2b (Specific Rx) | No | No | L1-RSRPs of Set B and implicit beam information | Predicted L1-RSRPs of all beams | Option 2a: L1-RSRPs per beam of all the beams(pairs) in Set A | Fully Connected Network | 166.72k | 666.88K | 163.84k | 47250 | 5250 | 79.37% / 25.83% | 87.58% / 33.12% | Top-2/1: 90.97 % Top-4/1: 93.79 % Top-6/1: 94.78 % | 0.7873 / 5.7338 | - | - | 75% (=1-8/32)
ETRI (R1-2307741) | Rx beam |  | 32 | F8 | 1/4 | [2, 6, 10, 14, 18, 22, 26, 30] | Option 3 (Random Rx) | No | No | L1-RSRPs of Set B and implicit beam information | Predicted L1-RSRPs of all beams | Option 2a: L1-RSRPs per beam of all the beams(pairs) in Set A | Fully Connected Network | 166.72k | 666.88K | 163.84k | 47250 | 5250 | 58.99% / 25.83% | 65.83% / 33.12% | Top-2/1: 69.64 % Top-4/1: 79.43 % Top-6/1: 84.69 % | 2.5196 / 5.7338 | - | - | 75% (=1-8/32)
Ericsson (R1-2304749) | BM-Case-1: Option 1 (Fixed Set B) | without measurement error | 32 | F8 WB | 1/4 | [0,1,2,3, 4,5,6,7] | Best Rx beam | No | No | L1-RSRP of Set B | Probablities of Top-1 beam for all Tx beam in Set A | Option 1a: Top-1 beam(pair) in Set A | FNN | ~1300 parameters |  | ~2700 FLOPs | ~21k | ~2300 | 93.1 | 96.6 |  |  |  |  | Opt 1: 75 % (=1-8/32)
Ericsson (R1-2304749) | BM-Case-1: Option 1 (Fixed Set B) | with measurement error | 32 | F8 WB | 1/4 | [0,1,2,3, 4,5,6,7] | Best Rx beam | No | 0 dB relative 6 dB absolute | L1-RSRP of Set B | Probablities of Top-1 beam for all Tx beam in Set A | Option 1a: Top-1 beam(pair) in Set A | FNN | ~1300 parameters |  | ~2700 FLOPs | ~21k | ~2300 | 93 | 96.5 |  |  |  |  | Opt 1: 75 % (=1-8/32)
Ericsson (R1-2304749) | BM-Case-1: Option 1 (Fixed Set B) | with measurement error | 32 | F8 WB | 1/4 | [0,1,2,3, 4,5,6,7] | Best Rx beam | No | 6 dB relative 6 dB absolute | L1-RSRP of Set B | Probablities of Top-1 beam for all Tx beam in Set A | Option 1a: Top-1 beam(pair) in Set A | FNN | ~1300 parameters |  | ~2700 FLOPs | ~21k | ~2300 | 65 | 74 |  |  |  |  | Opt 1: 75 % (=1-8/32)
Ericsson (R1-2304749) | BM-Case-1: Option 1 (Fixed Set B) | with measurement error | 32 | F8 WB | 1/4 | [0,1,2,3, 4,5,6,7] | Best Rx beam | No | 0 dB relative 3 dB absolute | L1-RSRP of Set B | Probablities of Top-1 beam for all Tx beam in Set A | Option 1a: Top-1 beam(pair) in Set A | FNN | ~1300 parameters |  | ~2700 FLOPs | ~21k | ~2300 | 93 | 96.5 |  |  |  |  | Opt 1: 75 % (=1-8/32)
Ericsson (R1-2304749) | BM-Case-1: Option 1 (Fixed Set B) | with measurement error | 32 | F8 WB | 1/4 | [0,1,2,3, 4,5,6,7] | Best Rx beam | No | 3 dB relative 3 dB absolute | L1-RSRP of Set B | Probablities of Top-1 beam for all Tx beam in Set A | Option 1a: Top-1 beam(pair) in Set A | FNN | ~1300 parameters |  | ~2700 FLOPs | ~21k | ~2300 | 80 | 85.2 |  |  |  |  | Opt 1: 75 % (=1-8/32)
Ericsson (R1-2304749) | BM-Case-1: Option 1 (Fixed Set B) | with measurement error | 32 | F8 WB | 1/4 | [0,1,2,3, 4,5,6,7] | Best Rx beam | No | 2 dB relative 2 dB absolute | L1-RSRP of Set B | Probablities of Top-1 beam for all Tx beam in Set A | Option 1a: Top-1 beam(pair) in Set A | FNN | ~1300 parameters |  | ~2700 FLOPs | ~21k | ~2300 | 83.9 | 90.1 |  |  |  |  | Opt 1: 75 % (=1-8/32)
Ericsson (R1-2304749) | BM-Case-1: Option 1 (Fixed Set B) | loss function without weighted parameters | 32 | F8 WB | 1/4 | [0,1,2,3, 4,5,6,7] | Best Rx beam | No | 20% sample without measurment error 80% sample with up to 6 dB measurment error | L1-RSRP of Set B | Probablities of Top-1 beam for all Tx beam in Set A | Option 1a: Top-1 beam(pair) in Set A | FNN | ~1300 parameters |  | ~2700 FLOPs | ~21k | ~2300 | 86.2 | 91.3 |  |  |  |  | Opt 1: 75 % (=1-8/32)
Ericsson (R1-2304749) | BM-Case-1: Option 1 (Fixed Set B) | loss function with weighted parameters | 32 | F8 WB | 1/4 | [0,1,2,3, 4,5,6,7] | Best Rx beam | No | 20% sample without measurment error 80% sample with up to 6 dB measurment error | L1-RSRP of Set B | Probablities of Top-1 beam for all Tx beam in Set A | Option 1a: Top-1 beam(pair) in Set A | FNN | ~1300 parameters |  | ~2700 FLOPs | ~21k | ~2300 | 88.3 | 93.5 |  |  |  |  | Opt 1: 75 % (=1-8/32)
Ericsson (R1-2304749) | BM-Case-1: Option 1 (Fixed Set B) | without thermal noise | 32 | F8 WB | 1/4 | [0,1,2,3, 4,5,6,7] | Best Rx beam | No | No | L1-RSRP of Set B | Probablities of Top-1 beam for all Tx beam in Set A | Option 1a: Top-1 beam(pair) in Set A | FNN | ~1300 parameters |  | ~2700 FLOPs | ~20K | ~2K | 84.8 | 91 |  | 0.43 |  |  | Opt 1: 75 % (=1-8/32)
Ericsson (R1-2304749) | BM-Case-1: Option 1 (Fixed Set B) | with thermal noise | 32 | F8 WB | 1/4 | [0,1,2,3, 4,5,6,7] | Best Rx beam | No | No | L1-RSRP of Set B | Probablities of Top-1 beam for all Tx beam in Set A | Option 1a: Top-1 beam(pair) in Set A | FNN | ~1300 parameters |  | ~2700 FLOPs | ~20K | ~2K | 80.1 | 86.8 |  | 0.72 |  |  | Opt 1: 75 % (=1-8/32)
Ericsson (R1-2304749) | BM-Case-1: Option 1 (Fixed Set B) | 8x16 panel: Four panels: (M, N, P, Mg, Ng) = (4, 8, 2, 2, 2), (dV, dH) = (0.5, 0.5) λ. (dg,V, dg,H) = (2.0, 4.0) λ | 256 | F8 WB | 1/32 | [0,1,2,3, 4,5,6,7] | Best Rx beam | No | No | L1-RSRP of Set B | Probablities of Top-1 beam for all Tx beam in Set A | Option 1a: Top-1 beam(pair) in Set A | FNN | ~70K parameters |  | ~140K FLOPs | 400K | 40K | 77.4 | 91.1 | Top-4/1(%): 98.1 | Top-1: 0.38 dB Top-4/1: 0.04 dB |  |  | Opt 1: 96 % (=1-9/256)
Ericsson (R1-2306930) | BM-Case-1: Option 2 (Fixed Set B) | without meaurement error and baseline opt2 | 32 | 8 NB | 1/4 | [0, 4, 10, 14, 16, 20, 26, 30] | Best Rx beam | No | No |  | Probablities of Top-1 beam for all Tx beam in Set A | Option 1a: Top-1 beam(pair) in Set A | FNN | ~9600 parameters |  | ~2700 FLOPs | ~21k | ~2300 | 90% / 30% |  |  | 0 dB / 13 dB
Ericsson (R1-2306930) | BM-Case-1: Option 2 (Fixed Set B) | with measruemnet error and baseline opt2 | 32 | 8 NB | 1/4 | [0, 4, 10, 14, 16, 20, 26, 30] | Best Rx beam | No | 6 dB relative 6 dB absolute |  | Probablities of Top-1 beam for all Tx beam in Set A | Option 1a: Top-1 beam(pair) in Set A | FNN | ~9600 parameters |  | ~2700 FLOPs | ~21k | ~2300 | 70% / 30% |  |  | 7 dB / 14 DB
NOKIA(R1-2307240) | Fixed Set B Opt1 |  | 64 | F16 | 1/4 | Tx ID=[ 0, 4, 8, … , 61] | Best Rx Opt 1 | No | No | Alt2: L1-RSRP, implicty Tx beam ID | Probabilities of Top-1 beam for all Tx beam in Set A | Top-1 genie-aided beam ID | CNN | ~100K | 0.4Mbyte | 1.01M | ~38K | ~4K | 85.2 | 95.3 | Top-2/1(%): 95.8 Top-3/1(%): 97.9 Top-5/1(%): 99.2 | 0.2 | 0.9 | - | 75% (Opt 1) | - | - | -
NOKIA(R1-2307240) | PreConf Set B Opt2B |  | 64 | P24N16R | 1/4 | SetB#1: Tx ID=[ 0 4 8 12 18 22 26 … 61] SetB#2: Tx ID=[ 0 4 8 12 19 23 27 ... 61] …. SetB#24: Tx ID=[ 1 5 9 13 18 22 26 ... 63] | Best Rx Opt 1 | No | No | Alt2: L1-RSRP, implicty Tx beam ID | Probabilities of Top-1 beam for all Tx beam in Set A | Top-1 genie-aided beam ID | CNN | ~100K | 0.4Mbyte | 1.01M | ~38K | ~4K | 80.7 | 92.7 | Top-2/1(%): 93.7 Top-3/1(%): 96.8 Top-5/1(%): 98.6 | 1.2 | 1.5 | - | 75% (Opt 1) | - | - | -
NOKIA(R1-2307240) | Random Set B Opt2C |  | 64 | R16 | 1/4 | Select 16 Tx ID from 0 to 63 | Best Rx Opt 1 | No | No | Alt2: L1-RSRP, implicty Tx beam ID | Probabilities of Top-1 beam for all Tx beam in Set A | Top-1 genie-aided beam ID | CNN | ~100K | 0.4Mbyte | 1.01M | ~38K | ~4K | 74.8 | 87.7 | Top-2/1(%): 90.1 Top-3/1(%): 94.6 Top-5/1(%): 97.5 | 1.2 | 1.5 | - | 75% (Opt 1) | - | - | -
NOKIA(R1-2307240) | Report 8 beams of 16 fixed beams in SetB Opt2D |  | 64 | R8N16 | 1/4 | Tx ID=[ 0, 4, 8, … , 61] | Best Rx Opt 1 | No | No | Alt2: L1-RSRP, implicty Tx beam ID | Probabilities of Top-1 beam for all Tx beam in Set A | Top-1 genie-aided beam ID | CNN | ~100K | ~0.4MB | 1.01M | ~38K | ~4K | 83.1 | 93.68 | Top-2/1(%): 94.91 Top-4/1(%): 98.44 | 0.24 | 0.24 | - | 75% (Opt 1) | - | - | -
NOKIA(R1-2307240) | Report 8 beams of 16 PreConf beams in SetB Opt2D |  | 64 | Report 8 beams of 16 PreConf beams in SetB | 1/4 | SetB#1: Tx ID=[ 0 4 8 12 18 22 26 … 61] SetB#2: Tx ID=[ 0 4 8 12 19 23 27 ... 61] …. SetB#24: Tx ID=[ 1 5 9 13 18 22 26 ... 63] | Best Rx Opt 1 | No | No | Alt2: L1-RSRP, implicty Tx beam ID | Probabilities of Top-1 beam for all Tx beam in Set A | Top-1 genie-aided beam ID | CNN | ~100K | ~0.4MB | 1.01M | ~38K | ~4K | 76.3 | 89.9 | Top-2/1(%): 91.6 Top-4/1(%): 97.3 | 0.405 | 0.405 | - | 75% (Opt 1) | - | - | -
NOKIA(R1-2307240) | Report 4 beams of 16 fixed beams in SetB Opt2D |  | 64 | R4N16 | 1/4 | Tx ID=[ 0, 4, 8, … , 61] | Best Rx Opt 1 | No | No | Alt2: L1-RSRP, implicty Tx beam ID | Probabilities of Top-1 beam for all Tx beam in Set A | Top-1 genie-aided beam ID | CNN | ~100K | ~0.4MB | 1.01M | ~38K | ~4K | 78.3 | 90.35 | Top-2/1(%): 92.82 Top-4/1(%): 97.79 | 0.385 | 0.385 | - | 75% (Opt 1) | - | - | -
NOKIA(R1-2307240) | Report 4 beams of 16 PreConf beams in SetB Opt2D |  | 64 | Report 4 beams of 16 PreConf beams in SetB | 1/4 | SetB#1: Tx ID=[ 0 4 8 12 18 22 26 … 61] SetB#2: Tx ID=[ 0 4 8 12 19 23 27 ... 61] …. SetB#24: Tx ID=[ 1 5 9 13 18 22 26 ... 63] | Best Rx Opt 1 | No | No | Alt2: L1-RSRP, implicty Tx beam ID | Probabilities of Top-1 beam for all Tx beam in Set A | Top-1 genie-aided beam ID | CNN | ~100K | ~0.4MB | 1.01M | ~38K | ~4K | 70.74 | 85.62 | Top-2/1(%): 88.9 Top-4/1(%): 96.1 | 0.59 | 0.59 | - | 75% (Opt 1) | - | - | -
NOKIA(R1-2307240) | Measurement error ±0 dB |  | 64 | F16 | 1/4 | Tx ID=[ 0, 4, 8, … , 61] | Best Rx Opt 1 | 0 | ±0 dB | Alt2: L1-RSRP, implicty Tx beam ID | Probabilities of Top-1 beam for all Tx beam in Set A | Top-1 genie-aided beam ID | CNN | ~100K | ~0.4MB | 1.3M | ~38K | ~4K | 92.6 | 98.4 | Top-2/1(%): 98.4 Top-4/1(%): 99.7 | 0.06 | 0.15 | - | 75% (Opt 1) | - | - | -
NOKIA(R1-2307240) | Measurement error ±2 dB |  | 64 | F16 | 1/4 | Tx ID=[ 0, 4, 8, … , 61] | Best Rx Opt 1 | 0 | ±2 dB | Alt2: L1-RSRP, implicty Tx beam ID | Probabilities of Top-1 beam for all Tx beam in Set A | Top-1 genie-aided beam ID | CNN | ~100K | ~0.4MB | 1.3M | ~38K | ~4K | 88.4 | 96.8 | Top-2/1(%): 97.0 Top-4/1(%): 99.4 | 0.11 | 0.55 | - | 75% (Opt 1) | - | - | -
NOKIA(R1-2307240) | Measurement error ±4 dB |  | 64 | F16 | 1/4 | Tx ID=[ 0, 4, 8, … , 61] | Best Rx Opt 1 | 0 | ±4 dB | Alt2: L1-RSRP, implicty Tx beam ID | Probabilities of Top-1 beam for all Tx beam in Set A | Top-1 genie-aided beam ID | CNN | ~100K | ~0.4MB | 1.3M | ~38K | ~4K | 71.7 | 87.6 | Top-2/1(%): 91.3 Top-4/1(%): 97.3 | 0.36 | 2.09 | - | 75% (Opt 1) | - | - | -
NOKIA(R1-2307240) | Measurement error ±6 dB |  | 64 | F16 | 1/4 | Tx ID=[ 0, 4, 8, … , 61] | Best Rx Opt 1 | 0 | ±6 dB | Alt2: L1-RSRP, implicty Tx beam ID | Probabilities of Top-1 beam for all Tx beam in Set A | Top-1 genie-aided beam ID | CNN | ~100K | ~0.4MB | 1.3M | ~38K | ~4K | 62.9 | 79.5 | Top-2/1(%): 86.26 Top-4/1(%): 94.5 | 0.63 | 3.23 | - | 75% (Opt 1) | - | - | -
NOKIA(R1-2307240) | Quantization step 2 dB |  | 64 | F16 | 1/4 | Tx ID=[ 0, 4, 8, … , 61] | Best Rx Opt 1 | 2 | No | Alt2: L1-RSRP, implicty Tx beam ID | Probabilities of Top-1 beam for all Tx beam in Set A | Top-1 genie-aided beam ID | CNN | ~100K | ~0.4MB | 1.3M | ~38K | ~4K | 90.9 | 97.9 | Top-2/1(%): 97.9 Top-4/1(%): 99.5 | 0.07 | 0.29 | - | 75% (Opt 1) | - | - | -
NOKIA(R1-2307240) | Quantization step 4 dB |  | 64 | F16 | 1/4 | Tx ID=[ 0, 4, 8, … , 61] | Best Rx Opt 1 | 4 | No | Alt2: L1-RSRP, implicty Tx beam ID | Probabilities of Top-1 beam for all Tx beam in Set A | Top-1 genie-aided beam ID | CNN | ~100K | ~0.4MB | 1.3M | ~38K | ~4K | 88.7 | 97.09 | Top-2/1(%): 97.2 Top-4/1(%): 99.4 | 0.1 | 0.47 | - | 75% (Opt 1) | - | - | -
NOKIA(R1-2307240) | Opt1: “best” Rx Beam |  | 64 | F16 | 1/4 | Tx ID=[ 0, 4, 8, … , 61] | Best Rx Opt 1 | No | No | Alt2: L1-RSRP, implicty Tx beam ID | Probabilities of Top-1 beam for all Tx beam in Set A | Top-1 genie-aided beam ID | CNN | ~100K | ~0.4MB | 1.1M | ~38K | ~4K | 92.6 / 24.3 | 98.3 / 38.2 | Top-2/1(%): 98.43 Top-4/1(%): 99.70 | 0.058/ 2.535 | 0.153/ 8.197 | - | 75% (Opt 1) | - | - | -
NOKIA(R1-2307240) | Opt 2b - specific Rx beam for all input sample |  | 64 | F16 | 1/4 | Tx ID=[ 0, 4, 8, … , 61] | Opt 2b - specific Rx beam for all input sample | No | No | Alt2: L1-RSRP, implicty Tx beam ID | Probabilities of Top-1 beam for all Tx beam in Set A | Top-1 genie-aided beam ID | CNN | ~100K | ~0.4MB | 1.1M | ~38K | ~4K | 67.87 / 24.3 | 76.7 / 38.2 | Top-2/1(%):79.68 Top-4/1(%):88.81 | 2.06 / 2.535 | 14.74 / 8.197 | - | 75% (Opt 1) | - | - | -
NOKIA(R1-2307240) | Opt3: random Rx beam |  | 64 | F16 | 1/4 | Tx ID=[ 0, 4, 8, … , 61] | Opt3: random Rx beam | No | No | Alt2: L1-RSRP, implicty Tx beam ID | Probabilities of Top-1 beam for all Tx beam in Set A | Top-1 genie-aided beam ID | CNN | ~100K | ~0.4MB | 1.1M | ~38K | ~4K | 68.0 / 24.3 | 77.0 / 38.2 | Top-2/1(%): 80.02 Top-4/1(%): 89.19 | 2.011/2.535 | 14.5/8.197 | - | 75% (Opt 1) | - | - | -
NOKIA(R1-2307240) | Quasi-optimal Rx |  | 64 | F16 | 1/4 | Tx ID=[ 0, 4, 8, … , 61] | Quasi-optimal Rx: best Rx beam between multi panels | No | No | Alt2: L1-RSRP, implicty Tx beam ID | Probabilities of Top-1 beam for all Tx beam in Set A | Top-1 genie-aided beam ID | CNN | ~100K | ~0.4MB | 1.1M | ~38K | ~4K | 80.36 / 24.3 | 88.89 / 38.2 | Top-2/1(%): 90.71 Top-4/1(%): 96.26 | 0.68 / 2.535 | 3.991 / 8.197 | - | 75% (Opt 1) | - | - | -
NOKIA(R1-2307240) | Fixed Set B (SetB subset of SetA)-predicted L1RSRP |  | 64 | F32 | 1/2 | Tx ID=[ 0, 4, 8, … , 61] | Best Rx Opt 1 | No | No | Alt2: L1-RSRP, implicty Tx beam ID | Predicted L1-RSRPs of all beams | Option 2a: L1-RSRPs per beam of all the beams(pairs) in Set A | FNN+CNN | ~65K | ~0.26MB | ~0.244M | ~33K | ~4K | 92.23 | 99 | Top-2/1(%):99.19 Top-4/1(%):99.92 | 0.021 | 0.127 | 0.32 | 50% (Opt 1) | - | - | -
NOKIA(R1-2307240) | Fixed Set B (SetB subset of SetA)-predicted L1RSRP |  | 64 | F16 | 1/4 | Tx ID=[ 0, 4, 8, … , 61] | Best Rx Opt 1 | No | No | Alt2: L1-RSRP, implicty Tx beam ID | Predicted L1-RSRPs of all beams | Option 2a: L1-RSRPs per beam of all the beams(pairs) in Set A | FNN+CNN | ~60K | ~0.24MB | ~0.24M | ~33K | ~4K | 87.04 | 96 | Top-2/1(%):96.30 Top-4/1(%):98.88 | 0.13 | 0.5 | 0.56 | 75% (Opt 1) | - | - | -
CEWIT (R1-2308000) | BM-Case1 [Opt2A:Variable Set B] |  | 32 | P4N8 |  |  | Option 1 | No | No | L1-RSRP, implicit Tx beam ID | Probabilities of Top-1 beam for all Tx beam in Set A |  | DNN | 0.082 |  | 15K | 30000 | 9000 | 67.25%/74.85% |  | [Top-2/1(%), Top-3/1(%), Top-5/1(%)] = [83.00, 88.45, 93.5] | 0.55
CEWIT (R1-2308000) | BM-Case1 [Opt2B:Variable Set B] |  | 32 | P4N8R |  |  | Option 1 | No | No | L1-RSRP, implicit Tx beam ID | Probabilities of Top-1 beam for all Tx beam in Set A |  | DNN | 0.082 |  | 15K | 30000 | 9000 | 68.8%/74.85% |  | [Top-2/1(%), Top-3/1(%), Top-5/1(%)] = [82.4, 88.15, 93.85] | 0.52
CEWIT (R1-2308000) | BM-Case1 [Opt2C:Variable Set B] |  | 32 | R8 |  |  | Option 1 | No | No | L1-RSRP, implicit Tx beam ID | Probabilities of Top-1 beam for all Tx beam in Set A |  | DNN | 0.082 |  | 15K | 30000 | 9000 | 32.95%/74.85% |  | [Top-2/1(%), Top-3/1(%), Top-5/1(%)] = [32.95, 50.55, 61.85, 74.9] | 2.02
CEWIT (R1-2308000) | BM-Case1 [Opt2D:Variable Set B] |  | 32 | R4N8 |  |  | Option 1 | No | No | L1-RSRP, implicit Tx beam ID | Probabilities of Top-1 beam for all Tx beam in Set A |  | DNN | 0.082 |  | 15K | 30000 | 9000 | 66.9%/74.85% |  | [Top-2/1(%), Top-3/1(%), Top-5/1(%)] = [66.9, 81.65, 87.8] | 0.44
CEWIT (R1-2308000) | BM-Case1 [Fixed Set-B] |  | 32 | F8 |  |  | Option 1 [Best Rx beam] | No | No | L1-RSRP, implicit Tx beam ID | Probabilities of Top-1 beam for all Tx beam in Set A |  | DNN | 0.082 |  | 15K | 30000 | 9000 | 74.85% |  | [Top-2/1(%), Top-3/1(%), Top-5/1(%)] = [87.65, 91.8, 94.85] | 0.24
CEWIT (R1-2308000) | BM-Case1 [Fixed Set-B] |  | 32 | F8 |  |  | Option 2b [Fixed Rx beam] | No | No | L1-RSRP, implicit Tx beam ID | Probabilities of Top-1 beam for all Tx beam in Set A |  | DNN | 0.082 |  | 15K | 30000 | 9000 | 71.25%/74.85% |  | [Top-2/1(%), Top-3/1(%), Top-5/1(%)] = [84.1, 88.85, 92.9] | 0.29
CEWIT (R1-2308000) | BM-Case1 [Fixed Set-B] |  | 32 | F8 |  |  | Option 3 [Random Rx beam] | No | No | L1-RSRP, implicit Tx beam ID | Probabilities of Top-1 beam for all Tx beam in Set A |  | DNN | 0.082 |  | 15K | 30000 | 9000 | 63.35%/74.85% |  | [Top-2/1(%), Top-3/1(%), Top-5/1(%)] = [80, 86.1, 92.75] | 0.41
CEWIT (R1-2308000) | BM-Case1 [Fixed Set-B] |  | 32 | F8 |  |  | Option 1 [Best Rx beam] | Yes | No | L1-RSRP, implicit Tx beam ID | Probabilities of Top-1 beam for all Tx beam in Set A |  | DNN | 0.082 |  | 15K | 30000 | 9000 | 69.5%/74.85% |  | [Top-2/1(%), Top-3/1(%), Top-5/1(%)] = [84.8, 90, 93.65] | 0.24
CEWIT (R1-2308000) | BM-Case1 [Fixed Set-B] |  | 32 | F8 |  |  | Option 1 [Best Rx beam] |  | Yes | L1-RSRP, implicit Tx beam ID | Probabilities of Top-1 beam for all Tx beam in Set A |  | DNN | 0.082 |  | 15K | 30000 | 9000 | 57.6%/74.85% |  | [Top-2/1(%), Top-3/1(%), Top-5/1(%)] = [76.45, 84.1, 91.2] | 1.07
Samsung(R1-2307670) | Time domain assumption Opt1: measurements are obtained by measuring the always-on SSB |  | 32 | F8 | 1/4 | [2, 6, 10, 14, 18, 22, 26, 30] | Opt 1: Best Rx beam Case 2: the best Rx beam for each Tx beam within Set B | no | No | L1-RSRPs of Set B and implicit beam information | Probablities of Top-1 beam for all Tx beam in Set A | Option 1a: Top-1 beam(pair) in Set A | LSTM |  | 15 | 8*10e6 | 2100*0.8*625 | 2100*0.2*625 | 78.27 | 86.92 | [87.67, 91.44, 94.64] | 0.687 |  |  | 75%
Samsung(R1-2307670) | Time domain assumption Opt 2: measurements are obtained by measuring the CSI-RS |  | 32 | F8 | 1/4 | [2, 6, 10, 14, 18, 22, 26, 30] | Opt 1: Best Rx beam Case 2: the best Rx beam for each Tx beam within Set B | no | No | L1-RSRPs of Set B and implicit beam information | Probablities of Top-1 beam for all Tx beam in Set A | Option 1a: Top-1 beam(pair) in Set A | LSTM |  | 15 | 8*10e6 | 2100*0.8*625 | 2100*0.2*625 | 89.44/28.54 | 95.43/32.65 | [96.29, 98.22, 99.40]/[28.54, 28.54, 28.54] | 0.263/6.850 |  |  | 75%
Samsung(R1-2307670) | Time domain assumption Opt 3 measurements are obtained ideally among measurements generated in one shot |  | 32 | F8 | 1/4 | [2, 6, 10, 14, 18, 22, 26, 30] | Opt 1: Best Rx beam Case 2: the best Rx beam for each Tx beam within Set B | no | No | L1-RSRPs of Set B and implicit beam information | Probablities of Top-1 beam for all Tx beam in Set A | Option 1a: Top-1 beam(pair) in Set A | LSTM |  | 15 | 8*10e6 | 2100*0.8*625 | 2100*0.2*625 | 91.99/27.59 | 97.08/31.27 | [97.63, 99.02, 99.72]/[27.59, 27.59, 27.59] | 0.136/7.247 |  |  | 75%
Samsung(R1-2307670) | Best Rx beam comparion Case 0: the best Rx beam for the best Tx beam within Set B |  | 32 | F8 | 1/4 | [2, 6, 10, 14, 18, 22, 26, 30] | Opt 1: Best Rx beam Case 0: the best Rx beam for the best Tx beam within Set B | no | No | L1-RSRPs of Set B and implicit beam information | Probablities of Top-1 beam for all Tx beam in Set A | Option 1a: Top-1 beam(pair) in Set A | LSTM |  | 15 | 8*10e6 | 2100*0.8*625 | 2100*0.2*625 | 86.05/25.75 | 91.81/30.54 | [93.63, 96.55, 98.45]/[25.75, 25.75, 25.75] | 0.427/6.504 |  |  | 75%
Samsung(R1-2307670) | Best Rx beam comparion Case 1: the best Rx beam searched for one Tx beam within Set B |  | 32 | F8 | 1/4 | [2, 6, 10, 14, 18, 22, 26, 30] | Opt 1: Best Rx beam Case 1: the best Rx beam searched for one Tx beam within Set B | no | No | L1-RSRPs of Set B and implicit beam information | Probablities of Top-1 beam for all Tx beam in Set A | Option 1a: Top-1 beam(pair) in Set A | LSTM |  | 15 | 8*10e6 | 2100*0.8*625 | 2100*0.2*625 | 83.21/23.43 | 88.86/28.64 | [91.16, 94.36, 97.12]/[23.43, 23.43, 23.43] | 0.686/6.715 |  |  | 75%
Samsung(R1-2307670) | Set B selection option 1a: Fixed set B(equal spacing) with 2dB quantization |  | 32 | F8 | 1/4 | [0, 4, 8, 12, 16, 20, 24, 28] | Opt 1: Best Rx beam Case 2: the best Rx beam for each Tx beam within Set B | 2dB | No | L1-RSRPs of Set B and implicit beam information | Probablities of Top-1 beam for all Tx beam in Set A | Option 1a: Top-1 beam(pair) in Set A | LSTM |  | 15 | 8*10e6 | 2100*0.8*625 | 2100*0.2*625 | 86.4 |  | [92.07, 94.02, 95.03, 95.84] Top 2/3/4/5 | 0.607 |  |  | 75% (Opt 1)
Samsung(R1-2307670) | BM-Case1 (with 6dB BB+6dB RF measurement error) | Nosiy label in training, and idea label in testing | 32 | F8 | 1/4 | [2, 8, 12, 14, 17, 19, 23, 29] | Opt 1: Best Rx beam Case 1: the best Rx beam searched for one Tx beam within Set B | no | with noise 6 +6 with idea label | L1-RSRPs of Set B and implicit beam information | Probablities of Top-1 beam for all Tx beam in Set A | Option 1a: Top-1 beam(pair) in Set A | DNN |  | 0.65 | 1.3*10e6 | 2100*0.8*625 | 2100*0.2*625 | 44.28 (global search upper boundary 45.28) | 55.38 | 69.75 85.17 93.39 Top 2/3/5 | 1.711 |  |  | 75%
Samsung(R1-2307670) | BM-Case1 (with 6dB BB+6dB RF measurement error) | noise label for both training and testing | 32 | F8 | 1/4 | [2, 8, 12, 14, 17, 19, 23, 29] | Opt 1: Best Rx beam Case 1: the best Rx beam searched for one Tx beam within Set B | no | with noise 6+6 label with noise | L1-RSRPs of Set B and implicit beam information | Probablities of Top-1 beam for all Tx beam in Set A | Option 1a: Top-1 beam(pair) in Set A | DNN |  | 0.65 | 1.3*10e6 | 2100*0.8*625 | 2100*0.2*625 | 87.03 (global search upper boundary 100) | 94.68 | 95.15 97.57 98.67 Top 2/3/5 | 0.163 |  |  | 75%
Samsung(R1-2307670) | BM-Case1 (with 6dB measurement error) | noise label for both training and testing | 32 | F8 | 1/4 | [2, 8, 12, 14, 17, 19, 23, 29] | Opt 1: Best Rx beam Case 1: the best Rx beam searched for one Tx beam within Set B | no | Model: 6+6, inference: 3+3 label with noise | L1-RSRPs of Set B and implicit beam information | Probablities of Top-1 beam for all Tx beam in Set A | Option 1a: Top-1 beam(pair) in Set A | DNN |  | 0.65 | 1.3*10e6 | 2100*0.8*625 | 2100*0.2*625 | 86.97 (global search upper boundary 100) | 94.44 | 94.71 97.35 98.6 Top 2/3/5 | 0.167 |  |  | 75%
Samsung(R1-2307670) | BM-Case1 (with 3+3 dB measurement error) | Nosiy label in training, and idea label in testing | 32 | F8 | 1/4 | [2, 8, 12, 14, 17, 19, 23, 29] | Opt 1: Best Rx beam Case 1: the best Rx beam searched for one Tx beam within Set B | no | with noise 3+3 with idea label | L1-RSRPs of Set B and implicit beam information | Probablities of Top-1 beam for all Tx beam in Set A | Option 1a: Top-1 beam(pair) in Set A | DNN |  | 0.65 | 1.3*10e6 | 2100*0.8*625 | 2100*0.2*625 | 51.25 (global search upper boundary 53.16) | 63.95 | 75.26 89.66 96.07 Top 2/3/5 | 1.128 |  |  | 75%
Samsung(R1-2307670) | BM-Case1 (with 6dB measurement error) | Nosiy label in training, and idea label in testing | 32 | F8 | 1/4 | [2, 8, 12, 14, 17, 19, 23, 29] | Opt 1: Best Rx beam | no | 6dB BB only | L1-RSRPs of Set B and implicit beam information | Probablities of Top-1 beam for all Tx beam in Set A | Option 1a: Top-1 beam(pair) in Set A | DNN |  | 0.65 | 1.3*10e6 | 2100*0.8*625 | 2100*0.2*625 | 45.63/(global search upper boundary 46.22) | 56.93 | 71.37, 86.53, 94.38, 95.69 Top 2/3/4/5 | 1.593 |  |  |  | 75%
Samsung(R1-2307670) | BM-Case1 Classification | option1: train and test without quantization | 32 | F8 | 1/4 | [2, 8, 12, 14, 17, 19, 23, 29] | Opt 1: Best Rx beam Case 1: the best Rx beam searched for one Tx beam within Set B | no | No | L1-RSRPs of Set B and implicit beam information | Probablities of Top-1 beam for all Tx beam in Set A | Option 1a: Top-1 beam(pair) in Set A | DNN |  | 0.65 | 1.3*10e6 | 2100*0.8*625 | 2100*0.2*625 | 86.69 |  | 93.31 95.25 96.15 96.87 | 0.423 |  |  | 75%
Samsung(R1-2307670) | BM-Case1 Classification | Option 2: add quantization to the testing dataset. The quantization error is 1dB | 32 | F8 | 1/4 | [2, 8, 12, 14, 17, 19, 23, 29] | Opt 1: Best Rx beam Case 1: the best Rx beam searched for one Tx beam within Set B | 1dB | No | L1-RSRPs of Set B and implicit beam information | Probablities of Top-1 beam for all Tx beam in Set A | Option 1a: Top-1 beam(pair) in Set A | DNN |  | 0.65 | 1.3*10e6 | 2100*0.8*625 | 2100*0.2*625 | 85.21 |  | 91.76 93.91 94.97 95.86 | 0.557 |  |  | 75%
Samsung(R1-2307670) | BM-Case1 Classification | option3: add quantization to the testing dataset. The quantization error is 2dB | 32 | F8 | 1/4 | [2, 8, 12, 14, 17, 19, 23, 29] | Opt 1: Best Rx beam Case 1: the best Rx beam searched for one Tx beam within Set B | 2dB | No | L1-RSRPs of Set B and implicit beam information | Probablities of Top-1 beam for all Tx beam in Set A | Option 1a: Top-1 beam(pair) in Set A | DNN |  | 0.65 | 1.3*10e6 | 2100*0.8*625 | 2100*0.2*625 | 82.55 |  | 89.36 91.91 93.37 94.43 | 0.848 |  |  | 75%
Samsung(R1-2307670) | BM-Case1 Classification | add 2B quantization to the training and testing dataset. The training label is obtained using the quantized L1-RSRPs, while the testing label is obtained using the original ideal L1-RSRPs. | 32 | F8 | 1/4 | [2, 8, 12, 14, 17, 19, 23, 29] | Opt 1: Best Rx beam Case 1: the best Rx beam searched for one Tx beam within Set B | 2dB | No | L1-RSRPs of Set B and implicit beam information | Probablities of Top-1 beam for all Tx beam in Set A | Option 1a: Top-1 beam(pair) in Set A | DNN |  | 0.65 | 1.3*10e6 | 2100*0.8*625 | 2100*0.2*625 | 86.4 |  | 92.07 94.02 95.03 95.84 | 0.607 |  |  | 75%
Samsung(R1-2307670) | Set B selection(Opt 2A) | option 2A: pre-configured set B with an order | 32 | P3F8O | 1/4 | [0, 4, 8, 12, 16, 20, 24, 28]; [1, 5, 9, 13, 17, 21, 25, 29]; [0, 1, 2, 3, 11, 13, 17, 30] | Best Rx Opt 1 | no | No | L1-RSRPs of Set B and implicit beam information | Probablities of Top-1 beam for all Tx beam in Set A | Option 1a: Top-1 beam(pair) in Set A | LSTM |  | 15 | 8*10e6 | 2100*0.8*625 | 2100*0.2*625 | 84.17/30.64 | 91.45/35.72 | [92.73, 95.54, 97.87]/[30.64, 30.64, 30.64] | 0.568/4.892 |  |  | 75%
Samsung(R1-2307670) | Set B selection(Opt 2B) | option 2B: Randomly in pre-configured set B | 32 | P3N8R | 1/4 | [0, 4, 8, 12, 16, 20, 24, 28]; [1, 5, 9, 13, 17, 21, 25, 29]; [0, 1, 2, 3, 11, 13, 17, 30] | Best Rx Opt 1 | no | No | L1-RSRPs of Set B and implicit beam information | Probablities of Top-1 beam for all Tx beam in Set A | Option 1a: Top-1 beam(pair) in Set A | LSTM |  | 15 | 8*10e6 | 2100*0.8*625 | 2100*0.2*625 | 83.16/30.18 | 90.55/34.93 | [91.89 95.11 97.57]/[30.18, 30.18, 30.18] | 0.621/5.108 |  |  | 75%
Samsung(R1-2307670) | Set B selection(Opt 2C) | option 2C: random set B (randomly generated) | 32 | R8 | 1/4 | option 3: random set B (randomly generated) | Best Rx Opt 1 | no | No | L1-RSRPs of Set B and implicit beam information | Probablities of Top-1 beam for all Tx beam in Set A | Option 1a: Top-1 beam(pair) in Set A | LSTM |  | 15 | 8*10e6 | 2100*0.8*625 | 2100*0.2*625 | 51.59/24.88 | 60.09/33.78 | [68.92, 78.21, 87.68]/[24.88, 24.88, 24.88] | 3.615/3.835 |  |  | 75%
Samsung(R1-2307670) | Set B selection(Opt 2D) | option 2D: Top 4 results of a fixed Set B (N=8) | 32 | R4F8 | 1/4 | option 2: Top 4 results of a fixed Set B (N=8) | Best Rx Opt 1 | no | No | L1-RSRPs of Set B and implicit beam information | Probablities of Top-1 beam for all Tx beam in Set A | Option 1a: Top-1 beam(pair) in Set A | LSTM |  | 15 | 8*10e6 | 2100*0.8*625 | 2100*0.2*625 | 83.70/28.97 | 90.57/32.76 | [93.65, 96.96, 99.00]/[28.97, 28.97, 28.97] | 0.727/6.941 |  |  | 75%
Lenovo(R1-2307808) | Baseline: Opt1 Fixed Set B, 1/4 SetB/SetA, Optimal Rx beam |  | 32 | F8 | 1/4 | [1,5,10,14,19,23, 28, 32] | Opt1: optimal Rx beam | No | No | L1-RSRPs of Set B | Predicted L1-RSRPs of all beams | Option 2a: L1-RSRPs per beam of all the beams(pairs) in Set A | DNN | 14000 |  |  | 20,000 samples | 10,000 samples | 85.62% | 95.33% | 98.38%(top3/1); 99.29%(top5/1) | 0.15 | NA | Avg. L-RSRP Diff 0.79dB; 5%ile L1-RSRP Diff 0.04dB | 75% | NA | NA | NA
Lenovo(R1-2307808) | Baseline: Opt1 Fixed Set B, 1/8 SetB/SetA, Optimal Rx beam |  | 32 | F4 | 1/8 | [1,11,21,31] | Opt1: optimal Rx beam | No | No | L1-RSRPs of Set B | Predicted L1-RSRPs of all beams | Option 2a: L1-RSRPs per beam of all the beams(pairs) in Set A | DNN | 14000 |  |  | 20,000 samples | 10,000 samples | 71.14% | 79.9% | 95.33%(top3/1); 97.57%(top5/1) | 0.84 | NA | Avg. L-RSRP Diff 1.78dB; 5%ile L1-RSRP Diff 0.09dB | 87.5% | NA | NA | NA
Lenovo(R1-2307808) | Opt1 Fixed set B, 1/4 SetB/SetA, Random Rx beam |  | 32 | F8 | 1/4 | [1,5,10,14,19,23, 28, 32] | Random Rx beam | No | No | L1-RSRPs of Set B | Predicted L1-RSRPs of all beams | Option 2a: L1-RSRPs per beam of all the beams(pairs) in Set A | DNN | 14000 |  |  | 20,000 samples | 10,000 samples | 25.57% | 30.24% | 68.71%(top3/1); 70.33%(top5/1) | 6.9 | NA | Avg. L-RSRP Diff 13.22dB; 5%ile L1-RSRP Diff 0.88dB | 75% | NA | NA | NA
| Opt1 Fixed set B, 1/4 SetB/SetA, Fixed Rx beam |  | 32 | F8 | 1/4 | [1,5,10,14,19,23, 28, 32] | Fixed Rx beam for all Tx beams for each sample | No | No | L1-RSRPs of Set B | Predicted L1-RSRPs of all beams | Option 2a: L1-RSRPs per beam of all the beams(pairs) in Set A | DNN | 14000 |  |  | 20,000 samples | 10,000 samples | 69.14% | 78.62% | 90.33%(top3/1); 94.90%(top5/1) | 0.98 | NA | Avg. L-RSRP Diff 4.77dB; 5%ile L1-RSRP Diff 0.47dB | 75% | NA | NA | NA
Lenovo(R1-2307808) | Opt2D set B, 1/8 SetB/SetA, Optimal Rx beam | L1-RSRPs of top N beams within Set B are reported to NW. L1-RSRPs of beams other than the N beams is setted as the minimal value among the N beams | 32 | R4N8 | 1/4 | Top4 beams within 8 measured beams | Opt1: optimal Rx beam | No | No | L1-RSRPs of Set B | Predicted L1-RSRPs of all beams | Option 2a: L1-RSRPs per beam of all the beams(pairs) in Set A | DNN | 14000 |  |  | 20,000 samples | 10,000 samples | 78.95% | 88.57% | 95.29%(top3/1); 97.48%(top5/1) | 0.37 | NA | Avg. L-RSRP Diff 1.05dB; 5%ile L1-RSRP Diff 0.07dB | 75% | NA | NA | NA
Lenovo(R1-2307808) | Opt2D set B, 1/4 SetB/SetA, Optimal Rx beam | L1-RSRPs of top N beams within Set B are reported to NW. L1-RSRPs of beams other than the N beams is setted as the minimal value among the N beams | 32 | R6N8 | 3/16 | Top6 beams within 8 measured beams | Opt1: optimal Rx beam | No | No | L1-RSRPs of Set B | Predicted L1-RSRPs of all beams | Option 2a: L1-RSRPs per beam of all the beams(pairs) in Set A | DNN | 14000 |  |  | 20,000 samples | 10,000 samples | 79.48% | 89.9% | 96.05%(top3/1); 98.71%(top5/1) | 0.28 | NA | Avg. L-RSRP Diff 1.22dB; 5%ile L1-RSRP Diff 0.11dB | 75% | NA | NA | NA
CATT (R1-2307078) | Opt1 fixed SetB (baseline) |  | 32 | F8 | 1/4 | 0,4,9,13,18,22,27,31 | Best Rx Opt 1 | No | No | L1-RSRPs of Set B and implicit beam information | Probablities of Top-1 beam for all Tx beam in Set A | Option 1a: Top-1 beam(pair) in Set A | ResNet |  | 0.1M | 0.78M | 60K | 10K | 84.84 | 88.89 | Top-2/1: 95.43 | 0.573 |  |  | 75%
CATT (R1-2307078) | Variable Set B with Opt2B |  | 32 | P4N8R | 1/4 | [0, 4, 9, 13, 18, 22, 27, 31]; [0, 7, 9, 14, 18, 21, 27, 28]; [0, 1, 10, 11, 20, 21, 30, 31]; [9, 11, 13, 15, 16, 18, 20, 22] | Best Rx Opt 1 | No | No | L1-RSRPs of Set B and implicit beam information | Probablities of Top-1 beam for all Tx beam in Set A | Option 1a: Top-1 beam(pair) in Set A | ResNet |  | 0.1M | 0.78M | 60K | 10K | 74.08 | 81.54 | Top-2/1: 87.88 | 1.1 |  |  | 75%
CATT (R1-2307078) | Variable Set B with Opt2C |  | 32 | R8 | 1/4 | NA | Best Rx Opt 1 | No | No | L1-RSRPs of Set B and implicit beam information | Probablities of Top-1 beam for all Tx beam in Set A | Option 1a: Top-1 beam(pair) in Set A | ResNet |  | 0.1M | 0.78M | 60K | 10K | 42.23 | 48.73 | Top-2/1: 60.6 | 3.425 |  |  | 75%
CATT (R1-2307078) | Variable Set B with Opt2D |  | 32 | R4N8 (report best 4 beams from 8 beams) | SetC/SetA=1/4 SetB/SetA=1/8 | SetC=[0,4,9,13,18,22,27,31], Set B: Top-4 strongest beams from Set C | Best Rx Opt 1 | No | No | L1-RSRPs of Set B and implicit beam information | Probablities of Top-1 beam for all Tx beam in Set A | Option 1a: Top-1 beam(pair) in Set A | ResNet |  | 0.1M | 0.78M | 60K | 10K | 72.95 | 79.54 | Top-2/1: 87.45 | 0.922 |  |  | 75%
CATT (R1-2307078) | Variable Set B with Opt2D |  | 32 | report beam within 15-dB threshold of the best beams | SetC/SetA=1/4 SetB/SetA=not applicable | SetC=[0,4,9,13,18,22,27,31] | Best Rx Opt 1 | No | No | L1-RSRPs of Set B and implicit beam information | Probablities of Top-1 beam for all Tx beam in Set A | Option 1a: Top-1 beam(pair) in Set A | ResNet |  | 0.1M | 0.78M | 60K | 10K | 82.55 | 87.24 | Top-2/1: 94.19 | 0.651 |  |  | 75%
CATT (R1-2307078) | Rx beam assumption: opt1 best Rx(baseline) |  | 32 | F8 | 1/4 | 0,4,9,13,18,22,27,31 | Best Rx Opt 1 | No | No | L1-RSRPs of Set B and implicit beam information | Probablities of Top-1 beam for all Tx beam in Set A | Option 1a: Top-1 beam(pair) in Set A | ResNet |  | 0.1M | 0.78M | 60K | 10K | 84.84 | 88.89 | Top-2/1: 95.43 | 0.573 |  |  | 75%
CATT (R1-2307078) | Rx beam assumption: opt2 specific Rx |  | 32 | F8 | 1/4 | 0,4,9,13,18,22,27,31 | specific Rx Opt 2 | No | No | L1-RSRPs of Set B and implicit beam information | Probablities of Top-1 beam for all Tx beam in Set A | Option 1a: Top-1 beam(pair) in Set A | ResNet |  | 0.1M | 0.78M | 60K | 10K | 64.5 | 73.57 | Top-2/1: 82.24 | 1.068 |  |  | 75%
CATT (R1-2307078) | Rx beam assumption: opt3 random Rx |  | 32 | F8 | 1/4 | 0,4,9,13,18,22,27,31 | random Rx Opt 3 | No | No | L1-RSRPs of Set B and implicit beam information | Probablities of Top-1 beam for all Tx beam in Set A | Option 1a: Top-1 beam(pair) in Set A | ResNet |  | 0.1M | 0.78M | 60K | 10K | 64.39 | 73.56 | Top-2/1: 82.41 | 1.073 |  |  | 75%
CATT (R1-2307078) | without quantization(baseline) |  | 32 | F8 | 1/4 | 0,4,9,13,18,22,27,31 | Best Rx Opt 1 | No | No | L1-RSRPs of Set B and implicit beam information | Probablities of Top-1 beam for all Tx beam in Set A | Option 1a: Top-1 beam(pair) in Set A | ResNet |  | 0.1M | 0.78M | 60K | 10K | 84.84 | 88.89 | Top-2/1: 95.43 | 0.573 |  |  | 75%
CATT (R1-2307078) | with legacy quantization |  | 32 | F8 | 1/4 | 0,4,9,13,18,22,27,31 | Best Rx Opt 1 | 1dB for max, 2dB for others | No | L1-RSRPs of Set B and implicit beam information | Probablities of Top-1 beam for all Tx beam in Set A | Option 1a: Top-1 beam(pair) in Set A | ResNet |  | 0.1M | 0.78M | 60K | 10K | 81.94 | 83.84 | Top-2/1: 94.17 | 1.001 |  |  | 75%
CATT (R1-2307078) | without measurement error (baseline) |  | 32 | F8 | 1/4 | 0,4,9,13,18,22,27,31 | Best Rx Opt 1 | No | No | L1-RSRPs of Set B and implicit beam information | Probablities of Top-1 beam for all Tx beam in Set A | Option 1a: Top-1 beam(pair) in Set A | ResNet |  | 0.1M | 0.78M | 60K | 10K | 84.84 | 88.89 | Top-2/1: 95.43 | 0.573 |  |  | 75%
CATT (R1-2307078) | with measurement error as: Traning: 0 dB Inference:±2dB |  | 32 | F8 | 1/4 | 0,4,9,13,18,22,27,31 | Best Rx Opt 1 | No | Traning: 0 dB Inference:±2dB | L1-RSRPs of Set B and implicit beam information | Probablities of Top-1 beam for all Tx beam in Set A | Option 1a: Top-1 beam(pair) in Set A | ResNet |  | 0.1M | 0.78M | 60K | 10K | 78.42/85.74 (AI/Non-AI option1) | 83.68/95.16 | Top-2/1: 93.34/97.67 | 0.797/0.122 |  |  | 75%
CATT (R1-2307078) | with measurement error as: Traning: ±2dB Inference:±2dB |  | 32 | F8 | 1/4 | 0,4,9,13,18,22,27,31 | Best Rx Opt 1 | No | Traning: ±2dB Inference:±2dB | L1-RSRPs of Set B and implicit beam information | Probablities of Top-1 beam for all Tx beam in Set A | Option 1a: Top-1 beam(pair) in Set A | ResNet |  | 0.1M | 0.78M | 60K | 10K | 77.9//85.74 | 87.39/95.16 | Top-2/1: 92.72/97.67 | 0.428/0.122 |  |  | 75%
CATT (R1-2307078) | with measurement error as: Traning: 0 dB Inference:±4dB |  | 32 | F8 | 1/4 | 0,4,9,13,18,22,27,31 | Best Rx Opt 1 | No | Traning: 0 dB Inference:±4dB | L1-RSRPs of Set B and implicit beam information | Probablities of Top-1 beam for all Tx beam in Set A | Option 1a: Top-1 beam(pair) in Set A | ResNet |  | 0.1M | 0.78M | 60K | 10K | 69.24/74.47 | 75.17/84.12 | Top-2/1: 88.08/92.09 | 1.226/0.439 |  |  | 75%
CATT (R1-2307078) | with measurement error as: Traning: ±2dB Inference:±4dB |  | 32 | F8 | 1/4 | 0,4,9,13,18,22,27,31 | Best Rx Opt 1 | No | Traning: ±2dB Inference:±4dB | L1-RSRPs of Set B and implicit beam information | Probablities of Top-1 beam for all Tx beam in Set A | Option 1a: Top-1 beam(pair) in Set A | ResNet |  | 0.1M | 0.78M | 60K | 10K | 69.37/74.47 | 79.9/84.12 | Top-2/1: 88.56/92.09 | 0.695/0.439 |  |  | 75%
CATT (R1-2307078) | with measurement error as: Traning: ±4dB Inference:±4dB |  | 32 | F8 | 1/4 | 0,4,9,13,18,22,27,31 | Best Rx Opt 1 | No | Traning: ±4dB Inference:±4dB | L1-RSRPs of Set B and implicit beam information | Probablities of Top-1 beam for all Tx beam in Set A | Option 1a: Top-1 beam(pair) in Set A | ResNet |  | 0.1M | 0.78M | 60K | 10K | 68.41//74.47 | 78.17/84.12 | Top-2/1: 88.09/92.09 | 0.749/0.439 |  |  | 75%
CATT (R1-2307078) | with measurement error as: Traning: 0 dB Inference:±6dB |  | 32 | F8 | 1/4 | 0,4,9,13,18,22,27,31 | Best Rx Opt 1 | No | Traning: 0 dB Inference:±6dB | L1-RSRPs of Set B and implicit beam information | Probablities of Top-1 beam for all Tx beam in Set A | Option 1a: Top-1 beam(pair) in Set A | ResNet |  | 0.1M | 0.78M | 60K | 10K | 60.98/63.27 | 66.99/72.91 | Top-2/1: 81.44/84.28 | 1.749/0.895 |  |  | 75%
CATT (R1-2307078) | with measurement error as: Traning: ±2dB Inference:±6dB |  | 32 | F8 | 1/4 | 0,4,9,13,18,22,27,31 | Best Rx Opt 1 | No | Traning: ±2dB Inference:±6dB | L1-RSRPs of Set B and implicit beam information | Probablities of Top-1 beam for all Tx beam in Set A | Option 1a: Top-1 beam(pair) in Set A | ResNet |  | 0.1M | 0.78M | 60K | 10K | 61.46/63.27 | 71.28/72.91 | Top-2/1: 82.67/84.28 | 1.136/0.895 |  |  | 75%
CATT (R1-2307078) | with measurement error as: Traning: ±6dB Inference:±6dB |  | 32 | F8 | 1/4 | 0,4,9,13,18,22,27,31 | Best Rx Opt 1 | No | Traning: ±6dB Inference:±6dB | L1-RSRPs of Set B and implicit beam information | Probablities of Top-1 beam for all Tx beam in Set A | Option 1a: Top-1 beam(pair) in Set A | ResNet |  | 0.1M | 0.78M | 60K | 10K | 62.22/63.27 | 71.65/72.91 | Top-2/1: 82.68/84.28 | 0.717/0.895 |  |  | 75%
MediaTek (R1-2308054) | Rx beam assumptions BM-Case-1: Option 1 (Fixed Set B) |  | 32 | F4 | 1/8 | [5,14,21,30] | Option 1: Best Rx beam | No | No | L1-RSRP, implicty Tx beam ID | Probablities of Top-1 beam for all Tx beam in Set A | Option 1a: Top-1 beam(pair) in Set A | DNN | 0.016M |  | 0.032M FLOPS | 70000 | 35000 | 41.3/12.5 |  | Top-2/1(%) =60.2, Top-3/1(%) =71.0, Top-5/1(%) =82.8 | 3.91/6.80 |  |  | Opt 2: 71.9% (Assume a P2 sweeping for the Top-4 beams, and a P3 sweeping for the Top-1 Tx beam and all Rx beams) | 88.6%/75.9%/100%
MediaTek (R1-2308054) | Rx beam assumptions BM-Case-1: Option 1 (Fixed Set B) |  | 32 | F4 | 1/8 | [5,14,21,30] | Option 2 (Specific Rx), one Specific Rx beam obtained by searching on the previous best Tx beam | No | No | L1-RSRP, implicty Tx beam ID | Probablities of Top-1 beam for all Tx beam in Set A | Option 1a: Top-1 beam(pair) in Set A | DNN | 0.016M |  | 0.032M FLOPS | 70000 | 35000 | 49.2/12.5 |  | Top-2/1(%) =68.0, Top-3/1(%) =77.5, Top-5/1(%) =86.7 | 3.21/6.80 |  |  | Opt 2: 87.5% (Assume a P2 sweeping for the Top-4 beams, and a P3 sweeping for the Top-1 Tx beam and all Rx beams) | 89.3%/75.9%/100%
MediaTek (R1-2308054) | Rx beam assumptions BM-Case-1: Option 1 (Fixed Set B) |  | 32 | F4 | 1/8 | [5,14,21,30] | Option 2 (Specific Rx), one quasi-optiomal Rx beam as the Rx of the previously best Tx-Rx beam pair | No | No | L1-RSRP, implicty Tx beam ID | Probablities of Top-1 beam for all Tx beam in Set A | Option 1a: Top-1 beam(pair) in Set A | DNN | 0.016M |  | 0.032M FLOPS | 70000 | 35000 | 49.3/12.5 |  | Top-2/1(%) =67.7, Top-3/1(%) =77.1, Top-5/1(%) =86.4 | 3.19/6.80 |  |  | Opt 2: 90.6% (Assume a P2 sweeping for the Top-4 beams, and a P3 sweeping for the Top-1 Tx beam and all Rx beams) | 89.3%/75.9%/100%
MediaTek (R1-2308054) | Rx beam assumptions BM-Case-1: Option 1 (Fixed Set B) |  | 32 | F4 | 1/8 | [5,14,21,30] | Option 3 (Random Rx per model input sample) | No | No | L1-RSRP, implicty Tx beam ID | Probablities of Top-1 beam for all Tx beam in Set A | Option 1a: Top-1 beam(pair) in Set A | DNN | 0.016M |  | 0.032M FLOPS | 70000 | 35000 | 30.4/12.5 |  | Top-2/1(%) =45.9, Top-3/1(%) =55.4, Top-5/1(%) =66.8 | 5.51/6.80 |  |  | Opt 2: 90.6% (Assume a P2 sweeping for the Top-4 beams, and a P3 sweeping for the Top-1 Tx beam and all Rx beams) | 81.2%/75.9%/100%
MediaTek (R1-2308054) | Rx beam assumptions BM-Case-1: Option 1 (Fixed Set B) |  | 32 | F8 | 1/4 | [1,6,9,14,17,22,25,30] | Option 1: Best Rx beam | No | No | L1-RSRP, implicty Tx beam ID | Probablities of Top-1 beam for all Tx beam in Set A | Option 1a: Top-1 beam(pair) in Set A | DNN | 0.016M |  | 0.032M FLOPS | 70000 | 35000 | 65.0/25.0 |  | Top-2/1(%) =82.7, Top-3/1(%) =90.1, Top-5/1(%) =96.3 | 1.17/3.95 |  |  | Opt 2: 59.4% (Assume a P2 sweeping for the Top-4 beams, and a P3 sweeping for the Top-1 Tx beam and all Rx beams) | 96.4%/88.6%/100%
MediaTek (R1-2308054) | Rx beam assumptions BM-Case-1: Option 1 (Fixed Set B) |  | 32 | F8 | 1/4 | [1,6,9,14,17,22,25,30] | Option 2 (Specific Rx), one Specific Rx beam obtained by searching on the previous best Tx beam | No | No | L1-RSRP, implicty Tx beam ID | Probablities of Top-1 beam for all Tx beam in Set A | Option 1a: Top-1 beam(pair) in Set A | DNN | 0.016M |  | 0.032M FLOPS | 70000 | 35000 | 73.3/25.0 |  | Top-2/1(%) =86.1, Top-3/1(%) =90.7, Top-5/1(%) =94.1 | 0.75/3.95 |  |  | Opt 2: 84.4% (Assume a P2 sweeping for the Top-4 beams, and a P3 sweeping for the Top-1 Tx beam and all Rx beams) | 96.3%/88.6%/100%
MediaTek (R1-2308054) | Rx beam assumptions BM-Case-1: Option 1 (Fixed Set B) |  | 32 | F8 | 1/4 | [1,6,9,14,17,22,25,30] | Option 2 (Specific Rx), one quasi-optiomal Rx beam as the Rx of the previously best Tx-Rx beam pair | No | No | L1-RSRP, implicty Tx beam ID | Probablities of Top-1 beam for all Tx beam in Set A | Option 1a: Top-1 beam(pair) in Set A | DNN | 0.016M |  | 0.032M FLOPS | 70000 | 35000 | 72.2/25.0 |  | Top-2/1(%) =85.2, Top-3/1(%) =90.0, Top-5/1(%) =93.9 | 0.80/3.95 |  |  | Opt 2: 87.5% (Assume a P2 sweeping for the Top-4 beams, and a P3 sweeping for the Top-1 Tx beam and all Rx beams) | 95.6%/88.6%/100%
MediaTek (R1-2308054) | Rx beam assumptions BM-Case-1: Option 1 (Fixed Set B) |  | 32 | F8 | 1/4 | [1,6,9,14,17,22,25,30] | Option 3 (Random Rx per model input sample) | No | No | L1-RSRP, implicty Tx beam ID | Probablities of Top-1 beam for all Tx beam in Set A | Option 1a: Top-1 beam(pair) in Set A | DNN | 0.016M |  | 0.032M FLOPS | 70000 | 35000 | 45.7/25.0 |  | Top-2/1(%) =59.5, Top-3/1(%) =66.7, Top-5/1(%) =75.4 | 3.30/3.95 |  |  | Opt 2: 87.5% (Assume a P2 sweeping for the Top-4 beams, and a P3 sweeping for the Top-1 Tx beam and all Rx beams) | 89.1%/88.6%/100%
MediaTek (R1-2308054) | Rx beam assumptions BM-Case-1: Option 1 (Fixed Set B) |  | 32 | F16 | 1/2 | [1,6,9,14,17,22,25,30] | Option 1: Best Rx beam | No | No | L1-RSRP, implicty Tx beam ID | Probablities of Top-1 beam for all Tx beam in Set A | Option 1a: Top-1 beam(pair) in Set A | DNN | 0.017M |  | 0.033M FLOPS | 70000 | 35000 | 86.1/50.0 |  | Top-2/1(%) =96.5, Top-3/1(%) =98.6, Top-5/1(%) =99.5 | 0.14/1.27 |  |  | Opt 2: 34.4% (Assume a P2 sweeping for the Top-4 beams, and a P3 sweeping for the Top-1 Tx beam and all Rx beams) | 100%/96.8%/100%
MediaTek (R1-2308054) | Rx beam assumptions BM-Case-1: Option 1 (Fixed Set B) |  | 32 | F16 | 1/2 | [1,4,5,8,9,12,13,16,17,20,21,24,25,28,29,32] | Option 2 (Specific Rx), one Specific Rx beam obtained by searching on the previous best Tx beam | No | No | L1-RSRP, implicty Tx beam ID | Probablities of Top-1 beam for all Tx beam in Set A | Option 1a: Top-1 beam(pair) in Set A | DNN | 0.017M |  | 0.033M FLOPS | 70000 | 35000 | 85.6/50.0 |  | Top-2/1(%) =92.9, Top-3/1(%) =94.3, Top-5/1(%) =95.3 | 0.20/1.27 |  |  | Opt 2: 78.1% (Assume a P2 sweeping for the Top-4 beams, and a P3 sweeping for the Top-1 Tx beam and all Rx beams) | 99.0%/96.8%/100%
MediaTek (R1-2308054) | Rx beam assumptions BM-Case-1: Option 1 (Fixed Set B) |  | 32 | F16 | 1/2 | [1,4,5,8,9,12,13,16,17,20,21,24,25,28,29,32] | Option 2 (Specific Rx), one quasi-optiomal Rx beam as the Rx of the previously best Tx-Rx beam pair | No | No | L1-RSRP, implicty Tx beam ID | Probablities of Top-1 beam for all Tx beam in Set A | Option 1a: Top-1 beam(pair) in Set A | DNN | 0.017M |  | 0.033M FLOPS | 70000 | 35000 | 84.3/50.0 |  | Top-2/1(%) =92.1, Top-3/1(%) =93.7, Top-5/1(%) =95.0 | 0.22/1.27 |  |  | Opt 2: 78.1% (Assume a P2 sweeping for the Top-4 beams, and a P3 sweeping for the Top-1 Tx beam and all Rx beams) | 97.8%/96.8%/100%
MediaTek (R1-2308054) | Rx beam assumptions BM-Case-1: Option 1 (Fixed Set B) |  | 32 | F16 | 1/2 | [1,4,5,8,9,12,13,16,17,20,21,24,25,28,29,32] | Option 3 (Random Rx per model input sample) | No | No | L1-RSRP, implicty Tx beam ID | Probablities of Top-1 beam for all Tx beam in Set A | Option 1a: Top-1 beam(pair) in Set A | DNN | 0.017M |  | 0.033M FLOPS | 70000 | 35000 | 56.7/50.0 |  | Top-2/1(%) =66.7, Top-3/1(%) =70.6, Top-5/1(%) =75.5 | 2.42/1.27 |  |  | Opt 2: 81.3% (Assume a P2 sweeping for the Top-4 beams, and a P3 sweeping for the Top-1 Tx beam and all Rx beams) | 91.6%/96.8%/100%
MediaTek (R1-2308054) | BM-Case-1: Set B Option2D |  | 32 | RxN4 (report beam within 15-dB threshold of the best beams) | SetC/SetA=1/8 SetB/SetA=not applicable | [5,14,21,30] | Option 1: Best Rx beam | No | No | L1-RSRP, implicty Tx beam ID | Probablities of Top-1 beam for all Tx beam in Set A | Option 1a: Top-1 beam(pair) in Set A | DNN | 0.016M |  | 0.032M FLOPS | 70000 | 35000 | 32/12.5 |  | Top-2/1(%) =51.6, Top-3/1(%) =65.0, Top-5/1(%) =80.1 | 4.27/6.80 |  |  | Option1: 87.5% |  |  | 66.3 % (Compared to baseline Option2, where 100% = all Set C measurements are reported)
MediaTek (R1-2308054) | BM-Case-1: Set B Option2D |  | 32 | RxN8 (report beam within 15-dB threshold of the best beams) | SetC/SetA=1/4 SetB/SetA=not applicable | [1,6,9,14,17,22,25,30] | Option 1: Best Rx beam | No | No | L1-RSRP, implicty Tx beam ID | Probablities of Top-1 beam for all Tx beam in Set A | Option 1a: Top-1 beam(pair) in Set A | DNN | 0.016M |  | 0.032M FLOPS | 70000 | 35000 | 59.2/25.0 |  | Top-2/1(%) =79.8, Top-3/1(%) =88.9, Top-5/1(%) =96.1 | 1.33/3.95 |  |  | 75% (Opt 1) |  |  | 55.9 % (Compared to baseline Option2, where 100% = all Set C measurements are reported)
MediaTek (R1-2308054) | BM-Case-1: Set B Option2D |  | 32 | RxN16 (report beam within 15-dB threshold of the best beams) | SetC/SetA=1/4 SetB/SetA=not applicable | SetC =[1,4,5,8,9,12,13,16,17,20,21,24,25,28,29,32] | Option 1: Best Rx beam | No | No | L1-RSRP, implicty Tx beam ID | Probablities of Top-1 beam for all Tx beam in Set A | Option 1a: Top-1 beam(pair) in Set A | DNN | 0.017M |  | 0.033M FLOPS | 70000 | 35000 | 86.2/50.0 |  | Top-2/1(%) =96.7, Top-3/1(%) =98.6, Top-5/1(%) =99.5 | 0.14/1.27 |  |  | 50% (Opt 1) |  |  | 47.6 % (Compared to baseline Option2, where 100% = all Set C measurements are reported)
MediaTek (R1-2308054) | BM-Case-1: Set B Option2D |  | 32 | RxN16 (report beam within 5-dB threshold of the best beams) | SetC/SetA=1/4 SetB/SetA=not applicable | SetC =[1,4,5,8,9,12,13,16,17,20,21,24,25,28,29,32] | Option 1: Best Rx beam | No | No | L1-RSRP, implicty Tx beam ID | Probablities of Top-1 beam for all Tx beam in Set A | Option 1a: Top-1 beam(pair) in Set A | DNN | 0.017M |  | 0.033M FLOPS | 70000 | 35000 | 83.3/50.0 |  | Top-2/1(%) =96.1, Top-3/1(%) =98.6, Top-5/1(%) =99.5 | 0.16/1.27 |  |  | 50% (Opt 1) |  |  | 17.5 % (Compared to baseline Option2, where 100% = all Set C measurements are reported)
MediaTek (R1-2308054) | BM-Case-1: Set B Option2D |  | 32 | R4N8 (report best 4 beams among Set C) | SetC/SetA=1/4 SetB/SetA=1/8 | SetC = [1,6,9,14,17,22,25,30] | Option 1: Best Rx beam | No | No | L1-RSRP, implicty Tx beam ID | Probablities of Top-1 beam for all Tx beam in Set A | Option 1a: Top-1 beam(pair) in Set A | DNN | 0.016M |  | 0.032M FLOPS | 70000 | 35000 | 57.6/25.0 |  | Top-2/1(%) =77.0, Top-3/1(%) =86.6, Top-5/1(%) =95.0 | 1.51/3.95 |  |  | 75% (Opt 1) |  |  | 50 % (Compared to baseline Option2, where 100% = all Set C measurements are reported)
MediaTek (R1-2308054) | BM-Case-1: Set B Option2D |  | 32 | R4N16 (report best 4 beams among Set C) | SetC/SetA=1/2 SetB/SetA=1/8 | SetC =[1,4,5,8,9,12,13,16,17,20,21,24,25,28,29,32] | Option 1: Best Rx beam | No | No | L1-RSRP, implicty Tx beam ID | Probablities of Top-1 beam for all Tx beam in Set A | Option 1a: Top-1 beam(pair) in Set A | DNN | 0.017M |  | 0.033M FLOPS | 70000 | 35000 | 84.8/50.0 |  | Top-2/1(%) =96.3, Top-3/1(%) =98.3, Top-5/1(%) =99.4 | 0.16/1.27 |  |  | 50% (Opt 1) |  |  | 25 % (Compared to baseline Option2, where 100% = all Set C measurements are reported)
InterDigital (R1-2306689) | BM-Case1 [Fixed Set-B] | All UEs are outdoor | 64 | F32 | 1/2 | [1, 3, 5, 7, 9, 11, 13, 15, 18, 20, 22, 24, 26, 28, 30, 32, 33, 35, 37, 39, 41, 43, 45, 47, 50, 52, 54, 56, 58, 60, 62, 64] | Fixed Rx beam | No | No | L1-RSRP, implicit Tx beam ID | Probabilities of Top-1 beam for all Tx beam in Set A | Top-1 genie-aided beam ID | ResNet (CNN-based) | ~1.340 M |  | ~38 M | 16800 | 4200 | 89.21% | 98.26% | Top-3/1(%) 98.95% Top-5/1(%) 99.76% |  |  |  | 1 - N/M [%] Top 1: 50% Top 3: 45% Top 5: 42%
InterDigital (R1-2306689) | BM-Case1 [Fixed Set-B] | 80% of UEs are indoors | 64 | F32 | 1/2 | [1, 3, 5, 7, 9, 11, 13, 15, 18, 20, 22, 24, 26, 28, 30, 32, 33, 35, 37, 39, 41, 43, 45, 47, 50, 52, 54, 56, 58, 60, 62, 64] | Fixed Rx beam | No | No | L1-RSRP, implicit Tx beam ID | Probabilities of Top-1 beam for all Tx beam in Set A | Top-1 genie-aided beam ID | ResNet (CNN-based) | ~1.340 M |  | ~38 M | 16800 | 4200 | 87.19% | 97.71% | Top-3/1(%) 98.98% Top-5/1(%) 99.69% |  |  |  | 1 - N/M [%] Top 1: 50% Top 3: 45% Top 5: 42%
InterDigital (R1-2306689) | BM-Case1 [Fixed Set-B] | Mixed Dataset of 100% outdoor UEs and 80%/20% indoor/outdoor UEs | 64 | F32 | 1/2 | [1, 3, 5, 7, 9, 11, 13, 15, 18, 20, 22, 24, 26, 28, 30, 32, 33, 35, 37, 39, 41, 43, 45, 47, 50, 52, 54, 56, 58, 60, 62, 64] | Fixed Rx beam | No | No | L1-RSRP, implicit Tx beam ID | Probabilities of Top-1 beam for all Tx beam in Set A | Top-1 genie-aided beam ID | ResNet (CNN-based) | ~1.340 M |  | ~38 M | 16800 | 4200 | 84.17%/ Non-AI: 50.81% | 96.57% | Top-3/1(%) 98.19% Top-5/1(%) 99.45% |  |  |  | 1 - N/M [%] Top 1: 50% Top 3: 45% Top 5: 42%
InterDigital (R1-2306689) | BM-Case1 [Fixed Set-B] | Mixed Dataset of 100% outdoor UEs and 80%/20% indoor/outdoor UEs | 64 | F32 | 1/2 | [2, 4, 6, 8, 10, 12, 14, 16, 17, 19, 21, 23, 25, 27, 29, 31, 34, 36, 38, 40, 42, 44, 46, 48, 49, 51, 53, 55, 57, 59, 61, 63] | Fixed Rx beam | No | No | L1-RSRP, implicit Tx beam ID | Probabilities of Top-1 beam for all Tx beam in Set A | Top-1 genie-aided beam ID | ResNet (CNN-based) | ~1.340 M |  | ~38 M | 16800 | 4200 | 85.10%/ Non-AI: 50.52% | 96.93% | Top-3/1(%) 98.71% Top-5/1(%) 99.62% |  |  |  | 1 - N/M [%] Top 1: 50% Top 3: 45% Top 5: 42%
InterDigital (R1-2306689) | BM-Case1 [Variable Set-B] | Mixed Dataset of 100% outdoor UEs and 80%/20% indoor/outdoor UEs | 64 | R32 | 1/2 | Random | Fixed Rx beam | No | No | L1-RSRP, implicit Tx beam ID | Probabilities of Top-1 beam for all Tx beam in Set A | Top-1 genie-aided beam ID | ResNet (CNN-based) | ~1.340 M |  | ~38 M | 16800 | 4200 | 86.95%/ Non-AI: 51.54% | 98.1% | Top-3/1(%) 98.79% Top-5/1(%) 99.69% |  |  |  | 1 - N/M [%] Top 1: 50% Top 3: 45% Top 5: 42%
InterDigital (R1-2306689) | BM-Case1 [Fixed Set-B] | All UEs are outdoor | 64 | F16 | 1/4 | [1, 5, 9, 13, 18, 22, 26, 30, 35, 39, 43, 47, 52, 56, 60, 64] | Fixed Rx beam | No | No | L1-RSRP, implicit Tx beam ID | Probabilities of Top-1 beam for all Tx beam in Set A | Top-1 genie-aided beam ID | ResNet (CNN-based) | ~1.340 M |  | ~38 M | 16800 | 4200 | 78.4% | 93.12% | Top-3/1(%) 95.19% Top-5/1(%) 97.93% |  |  |  | 1 - N/M [%] Top 1: 75% Top 3: 70% Top 5: 67% | Compared with Option1 Baseline (AI/Option2 baseline): (%): 95.98%/89.16%
InterDigital (R1-2306689) | BM-Case1 [Fixed Set-B] | 80% of UEs are indoors | 64 | F16 | 1/4 | [1, 5, 9, 13, 18, 22, 26, 30, 35, 39, 43, 47, 52, 56, 60, 64] | Fixed Rx beam | No | No | L1-RSRP, implicit Tx beam ID | Probabilities of Top-1 beam for all Tx beam in Set A | Top-1 genie-aided beam ID | ResNet (CNN-based) | ~1.340 M |  | ~38 M | 16800 | 4200 | 72.9% | 94.02% | Top-3/1(%) 95.19% Top-5/1(%) 98.17% |  |  |  | 1 - N/M [%] Top 1: 75% Top 3: 70% Top 5: 67%
InterDigital (R1-2306689) | BM-Case1 [Fixed Set-B] | Mixed Dataset of 100% outdoor UEs and 80%/20% indoor/outdoor UEs | 64 | F16 | 1/4 | [1, 5, 9, 13, 18, 22, 26, 30, 35, 39, 43, 47, 52, 56, 60, 64] | Fixed Rx beam | No | No | L1-RSRP, implicit Tx beam ID | Probabilities of Top-1 beam for all Tx beam in Set A | Top-1 genie-aided beam ID | ResNet (CNN-based) | ~1.340 M |  | ~38 M | 16800 | 4200 | 74.48%/ Non-AI: 24.18% | 91.86% | Top-3/1(%) 94.02% Top-5/1(%) 97.52% |  |  |  | 1 - N/M [%] Top 1: 75% Top 3: 70% Top 5: 67%
InterDigital (R1-2306689) | BM-Case1 [Fixed Set-B] | Mixed Dataset of 100% outdoor UEs and 80%/20% indoor/outdoor UEs | 64 | F16 | 1/4 | [2, 6, 10, 14, 19, 23, 27, 31, 36, 40, 44, 48, 49, 53, 57, 61] | Fixed Rx beam | No | No | L1-RSRP, implicit Tx beam ID | Probabilities of Top-1 beam for all Tx beam in Set A | Top-1 genie-aided beam ID | ResNet (CNN-based) | ~1.340 M |  | ~38 M | 16800 | 4200 | 75.29%/ Non-AI: 25.31% | 93.24% | Top-3/1(%) 94.81% Top-5/1(%) 97.64% |  |  |  | 1 - N/M [%] Top 1: 75% Top 3: 70% Top 5: 67%
InterDigital (R1-2306689) | BM-Case1 [Variable Set-B] | Mixed Dataset of 100% outdoor UEs and 80%/20% indoor/outdoor UEs | 64 | R16 | 1/4 | Random | Fixed Rx beam | No | No | L1-RSRP, implicit Tx beam ID | Probabilities of Top-1 beam for all Tx beam in Set A | Top-1 genie-aided beam ID | ResNet (CNN-based) | ~1.340 M |  | ~38 M | 16800 | 4200 | 69.62%/ Non-AI: 20.05% | 92.48% | Top-3/1(%) 93.90% Top-5/1(%) 97.81% |  |  |  | 1 - N/M [%] Top 1: 75% Top 3: 70% Top 5: 67%
InterDigital (R1-2306689) | BM-Case1 [Fixed Set-B] | Mixed Dataset of 100% outdoor UEs and 80%/20% indoor/outdoor UEs | 64 | F8 | 1/8 | [1, 9, 18, 26, 39, 47, 56, 64] | Fixed Rx beam | No | No | L1-RSRP, implicit Tx beam ID | Probabilities of Top-1 beam for all Tx beam in Set A | Top-1 genie-aided beam ID | ResNet (CNN-based) | ~1.340 M |  | ~38 M | 16800 | 4200 | 50.86%/ Non-AI: 12.31% | 74.21% | Top-3/1(%) 79.69% Top-5/1(%) 88.07% |  |  |  | 1 - N/M [%] Top 1: 87.5% Top 3: 82% Top 5: 79%
InterDigital (R1-2306689) | BM-Case1 [Variable Set-B] | Mixed Dataset of 100% outdoor UEs and 80%/20% indoor/outdoor UEs | 64 | R8N16 | 1/8 | Ranodm 8 from [1, 5, 9, 13, 18, 22, 26, 30, 35, 39, 43, 47, 52, 56, 60, 64] | Fixed Rx beam | No | No | L1-RSRP, implicit Tx beam ID | Probabilities of Top-1 beam for all Tx beam in Set A | Top-1 genie-aided beam ID | ResNet (CNN-based) | ~1.340 M |  | ~38 M | 16800 | 4200 | 51.6% | 73.45% | Top-3/1(%) 80.21% Top-5/1(%) 89.07% |  |  |  | 1 - N/M [%] Top 1: 87.5% Top 3: 82% Top 5: 79%
InterDigital (R1-2306689) | BM-Case1 [Variable Set-B] | Mixed Dataset of 100% outdoor UEs and 80%/20% indoor/outdoor UEs | 64 | Best8N16 | 1/8 | Best 8 from[1, 5, 9, 13, 18, 22, 26, 30, 35, 39, 43, 47, 52, 56, 60, 64] | Fixed Rx beam | No | No | L1-RSRP, implicit Tx beam ID | Probabilities of Top-1 beam for all Tx beam in Set A | Top-1 genie-aided beam ID | ResNet (CNN-based) | ~1.340 M |  | ~38 M | 16800 | 4200 | 68.74% | 87.71% | Top-3/1(%) 90.17% Top-5/1(%) 94.69% |  |  |  | 1 - N/M [%] Top 1: 87.5% Top 3: 82% Top 5: 79%
InterDigital (R1-2306689) | BM-Case1 [Variable Set-B] | Mixed Dataset of 100% outdoor UEs and 80%/20% indoor/outdoor UEs | 64 | R4N16 | 1/16 | Ranodm 4 from [1, 5, 9, 13, 18, 22, 26, 30, 35, 39, 43, 47, 52, 56, 60, 64] | Fixed Rx beam | No | No | L1-RSRP, implicit Tx beam ID | Probabilities of Top-1 beam for all Tx beam in Set A | Top-1 genie-aided beam ID | ResNet (CNN-based) | ~1.340 M |  | ~38 M | 16800 | 4200 | 28.1% | 44.69% | Top-3/1(%) 54.02% Top-5/1(%) 66.86% |  |  |  | 1 - N/M [%] Top 1: 93.75% Top 3: 89% Top 5: 85%
InterDigital (R1-2306689) | BM-Case1 [Variable Set-B] | Mixed Dataset of 100% outdoor UEs and 80%/20% indoor/outdoor UEs | 64 | Best4N16 | 1/16 | Best 4 from [1, 5, 9, 13, 18, 22, 26, 30, 35, 39, 43, 47, 52, 56, 60, 64] | Fixed Rx beam | No | No | L1-RSRP, implicit Tx beam ID | Probabilities of Top-1 beam for all Tx beam in Set A | Top-1 genie-aided beam ID | ResNet (CNN-based) | ~1.340 M |  | ~38 M | 16800 | 4200 | 59.95% | 80.64% | Top-3/1(%) 86.50% Top-5/1(%) 92.86% |  |  |  | 1 - N/M [%] Top 1: 93.75% Top 3: 89% Top 5: 85%
InterDigital (R1-2306689) | BM-Case1 [Fixed Set-B] | All UEs are outdoor | 64 | F16 | 1/4 | [1, 5, 9, 13, 18, 22, 26, 30, 35, 39, 43, 47, 52, 56, 60, 64] | Fixed Rx beam | 1 dB | No | L1-RSRP, implicit Tx beam ID | Probabilities of Top-1 beam for all Tx beam in Set A | Top-1 genie-aided beam ID | ResNet (CNN-based) | ~1.340 M |  | ~38 M | 16800 | 4200 | 76.02% | 92.17% | Top-3/1(%) 94.60% Top-5/1(%) 97.64% |  |  |  | 1 - N/M [%] Top 1: 75% Top 3: 70% Top 5: 67%
InterDigital (R1-2306689) | BM-Case1 [Fixed Set-B] | All UEs are outdoor | 64 | F16 | 1/4 | [1, 5, 9, 13, 18, 22, 26, 30, 35, 39, 43, 47, 52, 56, 60, 64] | Fixed Rx beam | 2 dB | No | L1-RSRP, implicit Tx beam ID | Probabilities of Top-1 beam for all Tx beam in Set A | Top-1 genie-aided beam ID | ResNet (CNN-based) | ~1.340 M |  | ~38 M | 16800 | 4200 | 71.21% | 89.67% | Top-3/1(%) 92.00% Top-5/1(%) 96.26% |  |  |  | 1 - N/M [%] Top 1: 75% Top 3: 70% Top 5: 67%
InterDigital (R1-2306689) | BM-Case1 [Fixed Set-B] | All UEs are outdoor | 64 | F16 | 1/4 | [1, 5, 9, 13, 18, 22, 26, 30, 35, 39, 43, 47, 52, 56, 60, 64] | Fixed Rx beam | 2 dB Differential | No | L1-RSRP, implicit Tx beam ID | Probabilities of Top-1 beam for all Tx beam in Set A | Top-1 genie-aided beam ID | ResNet (CNN-based) | ~1.340 M |  | ~38 M | 16800 | 4200 | 74.48% | 91.4% | Top-3/1(%) 93.67% Top-5/1(%) 97.10% |  |  |  | 1 - N/M [%] Top 1: 75% Top 3: 70% Top 5: 67%
Qualcomm(R1-2307918) | Fixed set B narrow to narrow | absolute and differential L1-RSRP quantizations are considered. X: quantization step size for absolute L1-RSRPs Y: quantization step size for differential L1-RSRPs | 192 | F24 | 1/8 | Uniformly Downselect 24 beams from 192 set A beams | Best Rx per gNB beam | unquantized | No | L1-RSRPs of Set B | Probability distribution of best beam ID | Option 2a: L1-RSRPs per beam of all the beams(pairs) in Set A | FC | 4.6k |  | 9.8k | 4k | 600 | 63.7/28.3 |  | Top-2/1 =82/46.1 Top-5/1 = 92.9/72.9 | .51/1.27 |  |  | 87.5% |  |  | Infinity
Qualcomm(R1-2307918) | Fixed set B narrow to narrow | absolute and differential L1-RSRP quantizations are considered. X: quantization step size for absolute L1-RSRPs Y: quantization step size for differential L1-RSRPs | 192 | F24 | 1/8 | Uniformly Downselect 24 beams from 192 set A beams | Best Rx per gNB beam | Absolute X=1 | No | L1-RSRPs of Set B | Probability distribution of best beam ID | Option 2a: L1-RSRPs per beam of all the beams(pairs) in Set A | FC | 4.6k |  | 9.8k | 4k | 600 | 63.6/28.3 |  | Top-2/1 =82.1/46.1 Top-5/1 = 93/72.9 | .49/1.27 |  |  | 87.5% |  |  | 7*24=168
Qualcomm(R1-2307918) | Fixed set B narrow to narrow | absolute and differential L1-RSRP quantizations are considered. X: quantization step size for absolute L1-RSRPs Y: quantization step size for differential L1-RSRPs | 192 | F24 | 1/8 | Uniformly Downselect 24 beams from 192 set A beams | Best Rx per gNB beam | Absolute X=2 | No | L1-RSRPs of Set B | Probability distribution of best beam ID | Option 2a: L1-RSRPs per beam of all the beams(pairs) in Set A | FC | 4.6k |  | 9.8k | 4k | 600 | 61.7/28.3 |  | Top-2/1 =81.2/46.1 Top-5/1 = 93.2/72.9 | .52/1.27 |  |  | 87.5% |  |  | 6*24=144
Qualcomm(R1-2307918) | Fixed set B narrow to narrow | absolute and differential L1-RSRP quantizations are considered. X: quantization step size for absolute L1-RSRPs Y: quantization step size for differential L1-RSRPs | 192 | F24 | 1/8 | Uniformly Downselect 24 beams from 192 set A beams | Best Rx per gNB beam | Absolute X=4 | No | L1-RSRPs of Set B | Probability distribution of best beam ID | Option 2a: L1-RSRPs per beam of all the beams(pairs) in Set A | FC | 4.6k |  | 9.8k | 4k | 600 | 58.9/28.3 |  | Top-2/1 =78.5/46.1 Top-5/1 = 92.4/72.9 | .57/1.27 |  |  | 87.5% |  |  | 5*24=120
Qualcomm(R1-2307918) | Fixed set B narrow to narrow | absolute and differential L1-RSRP quantizations are considered. X: quantization step size for absolute L1-RSRPs Y: quantization step size for differential L1-RSRPs | 192 | F24 | 1/8 | Uniformly Downselect 24 beams from 192 set A beams | Best Rx per gNB beam | Differential X=1, Y=2 | No | L1-RSRPs of Set B | Probability distribution of best beam ID | Option 2a: L1-RSRPs per beam of all the beams(pairs) in Set A | FC | 4.6k |  | 9.8k | 4k | 600 | 62/28.3 |  | Top-2/1 =81/46.1 Top-5/1 = 92.7/72.9 | .53/1.27 |  |  | 87.5% |  |  | 5+7+4*23=104
Qualcomm(R1-2307918) | Fixed set B narrow to narrow | absolute and differential L1-RSRP quantizations are considered. X: quantization step size for absolute L1-RSRPs Y: quantization step size for differential L1-RSRPs | 192 | F24 | 1/8 | Uniformly Downselect 24 beams from 192 set A beams | Best Rx per gNB beam | Differential X=1, Y=4 | No | L1-RSRPs of Set B | Probability distribution of best beam ID | Option 2a: L1-RSRPs per beam of all the beams(pairs) in Set A | FC | 4.6k |  | 9.8k | 4k | 600 | 59.6/28.3 |  | Top-2/1 =77.9/46.1 Top-5/1 = 91.8/72.9 | .58/1.27 |  |  | 87.5% |  |  | 5+7+3*23=81
Qualcomm(R1-2307918) | Fixed set B narrow to narrow | absolute and differential L1-RSRP quantizations are considered. X: quantization step size for absolute L1-RSRPs Y: quantization step size for differential L1-RSRPs | 192 | F24 | 1/8 | Uniformly Downselect 24 beams from 192 set A beams | Best Rx per gNB beam | Differential X=1, Y=8 | No | L1-RSRPs of Set B | Probability distribution of best beam ID | Option 2a: L1-RSRPs per beam of all the beams(pairs) in Set A | FC | 4.6k |  | 9.8k | 4k | 600 | 49/28.3 |  | Top-2/1 =70.1/46.1 Top-5/1 = 89.1/72.9 | .94/1.27 |  |  | 87.5% |  |  | 5+7+2*23=58
Qualcomm(R1-2307918) | Fixed set B narrow to narrow | absolute and differential L1-RSRP quantizations are considered. X: quantization step size for absolute L1-RSRPs Y: quantization step size for differential L1-RSRPs | 192 | F24 | 1/8 | Uniformly Downselect 24 beams from 192 set A beams | Best Rx per gNB beam | Differential X=2, Y=4 | No | L1-RSRPs of Set B | Probability distribution of best beam ID | Option 2a: L1-RSRPs per beam of all the beams(pairs) in Set A | FC | 4.6k |  | 9.8k | 4k | 600 | 59.4/28.3 |  | Top-2/1 =77.9/46.1 Top-5/1 = 91.6/72.9 | .59/1.27 |  |  | 87.5% |  |  | 5+6+3*23=80
Qualcomm(R1-2307918) | Fixed set B narrow to narrow | absolute and differential L1-RSRP quantizations are considered. X: quantization step size for absolute L1-RSRPs Y: quantization step size for differential L1-RSRPs | 192 | F24 | 1/8 | Uniformly Downselect 24 beams from 192 set A beams | Best Rx per gNB beam | Differential X=4, Y=4 | No | L1-RSRPs of Set B | Probability distribution of best beam ID | Option 2a: L1-RSRPs per beam of all the beams(pairs) in Set A | FC | 4.6k |  | 9.8k | 4k | 600 | 59.4/28.3 |  | Top-2/1 =77.6/46.1 Top-5/1 = 91.6/72.9 | .60/1.27 |  |  | 87.5% |  |  | 5+5+3*23=79
BUPT(R1-2308200) | BM-Case1 [fixed Set B, experience] |  | 128 (32 Tx and 4 Rx) | F8 | 1/4 | [2, 8, 12, 14, 17, 19, 23, 29] | Best Rx beam | No | No | L1-RSRP of set B | Probablities of Top-1 beam for all Tx beam in Set A | Option 1a: Top-1 beam(pair) in Set A | DNN |  |  |  | 105000*0.8 samples | 105000*0.2 samples | 88.08 | 91.29 | 93.33, 95.02, 96.70 | 0.101 |  |  | 75%
BUPT(R1-2308200) | BM-Case1 [Opt2A] |  | 128 (32 Tx and 4 Rx) | F8 | 1/4 | [2,8,12,14,17,19,23,29] [2,6,10,14,18,22,26,30] [1,5,9,13,17,21,25,29] change in a fixed order | Best Rx beam | No | No | L1-RSRP of set B | Probablities of Top-1 beam for all Tx beam in Set A | Option 1a: Top-1 beam(pair) in Set A | DNN |  |  |  | 105000*0.8 samples | 105000*0.2 samples | 86.67 | 88.81 | 91.58, 93.63, 95.57 | 0.13 |  |  | 75%
OPPO(R1-2307566) | Fixed Set B |  | 32 | F8 | 1/4 | [6, 9, 12, 14, 17, 20, 22, 25] | Best Rx beam |  |  | L1-RSRPs of Set B | Predicted Top-K Tx beam ID(s) and the corresponding Top-K L1-RSRP(s) | Option 2b: Top-K beam(pair)s in Set A and the corresponding L1-RSRPs | DNN | 0.05M |  | 0.1M | 40000 | 2000 | 92.6% | 97.3% | 98.6% Top-2/1 99.6% Top-3/1 99.8% Top-4/1 | 0.14dB |  | 0.02dB | 75%
OPPO(R1-2307566) | Fixed Set B |  | 32 | F8 | 1/16 | [6, 9, 12, 14, 17, 20, 22, 25] | Best Rx beam |  |  | L1-RSRPs of Set B | Predicted Top-K Tx beam ID(s) and the corresponding Top-K L1-RSRP(s) | Option 2b: Top-K beam(pair)s in Set A and the corresponding L1-RSRPs | DNN | 0.05M |  | 0.1M | 40000 | 2000 | 70.8% | 85.9% | 91.8% Top-2/1 95.8% Top-3/1 97.6% Top-4/1 | 0.89dB |  | 0.82dB | 87.5%
Google(R1-2308959) | BM-Case1 [Fixed Set-B] | Measurement error | 32 | F4 | 1/8 | [2, 5, 18, 21] | Best Rx beam | No | 6 dB noise | [9 empty] | 0.2064 | 0.3028 |  |  |  |  | 87.5% |  |  |  | All UEs are outdoor and the NW beam pattern is based on the horizontal beam span of [-60, 60] degree and horizontal beam span of [100, 160] degree to keep uniform UE distribution for each NW beam
InterDigital (R1-2308346) | BM-Case1 [Fixed Set-B] | All UEs are outdoor Random Rx beams for inference and best Rx beams for beam pair prediction accuracy | 32 | F8 | 1/4 | [1, 5, 10, 14, 19, 23, 28, 32] | L1-RSRPs of Set B with random Rx beam | No | No | L1-RSRP, implicit Tx beam ID | Probabilities of Top-1 beam for all Tx beam in Set A | Top-1 genie-aided beam ID | ResNet (CNN-based) | ~1.340 M |  | ~38 M | 16800 | 4200 | 68.55%/ Non-AI: 23.31% | 84%/ Non-AI: 41.80% |  |  |  |  | 1 - N/M [%] Top 1: 66%
Note on D1: Feifei Sun: • For the evaluation of both BM-Case1 and BM-Case2, 32 or 64 downlink Tx beams (maximum number of available beams) at NW side. o Other values, e.g., 256, etc, are not precluded and can be reported by companies. • For the evaluation of both BM-Case1 and BM-Case2, 4 or 8 downlink Rx beams (maximum number of available beams) per UE panel at UE side. o Other values, e.g., 16, etc, are not precluded and can be reported by companies.
Note on E1: Feifei Sun: ["F8" =(Opt1) fixed Set B with 8 Beams in Set B "P3N8O" =(Opt2A)select among 3 pre-configured patterns in an order with 8 beams in each set "P3N8R" =(Opt2B)randomly select among 3 pre-configured patterns with 8 beams in each set "R8" =(Opt2C) Random Set B with 8 beams "R4N8"=(Opt2D) 4 beams of 8 fixed beams in set B] Note1
Note on G1: Feifei Sun: • Companies report the pattern of Set B. • Further study the performance with different patterns of set B(s) for fixed Set B (Option 1) and different pre-configured/pre-known patterns of Set B(s) (Option 2A and 2B).
Note on H1: Feifei Sun: Agreement At least for evaluation on the performance of DL Tx beam prediction, consider the following options for Rx beam for providing input for AI/ML model for training and/or inference if applicable • Option 1: Measurements of the “best” Rx beam with exhaustive beam sweeping for each model input sample • Option 2: Measurements of specific Rx beam(s) o Option 2a: Measurements of specific Rx beam(s) per model input sample o Option 2b: Measurements of specific Rx beam(s) for all model input sample o FFS how to select the specific Rx beam(s) • Option 3: Measurements of random Rx beam(s) per model input sample • Other options are not precluded and can be reported by companies.
Note on K1: Feifei Sun: Agreement • For the evaluation of Option 2: Set B is variable (e.g., different beams (pairs) patterns in each time instance/report/measurement during training and/or inference), further study the following options as AI/ML model inputs • Alt 2: Implicit information of Tx beam ID and/or Rx beam ID • E.g., measurements of Set B of beams together with default values (e.g. 0) for the beams not in Set B are used as AI inputs in a certain order/ matrix/ vector. • Detailed assumption can be reported by companies. • Alt 3: Tx beam ID and/or Rx beam ID is used as inputs of AI/ML explicitly • Note: Specification impact can be discussed separately.
Note on Y1: Feifei Sun: Agreement • For AI/ML models, which provide L1-RSRP as the model output, to evaluate the accuracy of predicted L1-RSRP, companies optionally report average (absolute value)/CDF of the predicted L1-RSRP difference, where the predicted L1-RSRP difference is defined as: • The difference between the predicted L1-RSRP of Top-1[/K] predicted beam and the ideal L1-RSRP of the same beam.
Note on Z1: Feifei Sun: Agreement For the evaluation of the overhead for BM-Case1, adoption the following metrics: RS overhead reduction, Option 1: "RS " OH reduction[%]=1-N/M where N is the number of beams (pairs) (with reference signal (SSB and/or CSI-RS)) required for measurement for AI/ML where M is the total number of beams (pairs) to be predicted Option 2: "RS " OH reduction[%]=1-N/M where N is the total number of beams (pairs) (with reference signal (SSB and/or CSI-RS)) required for measurement for AI/ML, including the beams (pairs) required for additional measurements before/after the prediction if applicable Where M is the total number of beams (pairs) (with reference signal (SSB and/or CSI-RS)) required for measurement for baseline scheme, including the beams (pairs) required for additional measurements before/after the prediction if applicable Companies report the assumption on additional measurements Agreement For the evaluation of the overhead for BM-Case2, adoption the following metrics: RS overhead reduction, Option 2: "RS " OH reduction[%]=1-N/M where N is the total number of beams (pairs) (with reference signal (SSB and/or CSI-RS)) required for measurement for AI/ML, including the beams (pairs) required for additional measurements before/after the prediction if applicable Where M is the total number of beams (pairs) (with reference signal (SSB and/or CSI-RS)) required for measurement for baseline scheme Companies report the assumption on additional measurements FFS: Option 3: "RS " OH reduction[%]=1-N/LM where N is the number of beams (pairs) (with reference signal (SSB and/or CSI-RS)) required for measurement for AI/ML in each time instance where M is the total number of beams (pairs) to be predicted for each time instance where L is ratio of periodicity of time instance for measurements to periodicity of time instance for prediction Companies report the assumption on T1 and T2 patterns Other options are not precluded and can be reported by companies.

## Pair(basic)
Company | Case | Number of beams in Set A | Number and patten type of beams in Set B = Opt 1 only | Set B/Set A | Pattern of Set B | Model input | Model output | Model label | AI model type | Model complexity in a number of model parameters (M) | Model complexity in a number of model size (e.g. Mbyte) | Computational complexity [FLOPs] | Training size | Testing size | Top-1(%) (AI/None-AI option 2) | Top-1(%) with 1dB margin (AI/None-AI option 2) | Top-2/1(%) , Top-4/1(%) , other values (AI/None-AI option 2) | Average L1-RSRP diff (dB) (AI/None-AI option 2) | 5%ile of L1-RSRP diff (dB) (AI/None-AI option 2) | Predicted L1-RSRP (Optional | RS overhead Reduction (%) | avg. UE throughput (AI/None-AI option 2/Non-AI option 1) | 5%ile UE throughput(AI/None-AI option 2/Non-AI option 1) | UCI report | NOTE
Futurewei (R1-2306433) | BM-Case1 Option 1 [fixed set B] | 256 (32 Tx and 8 Rx) | F4 | Set B is a subset of Set A ratio of Set B/Set A = 1/64 | {Tx Rx} = [{0,0}{21,2}{5,5}{31,7}] | L1-RSRP, implicty Tx beam ID, and Rx beam ID | Probablities of Top-1 beam for all Tx beams in Set A | Option 1a: Top-1 beam(pair) in Set A | CNN-based | 2,491,968 (# of NN parameters) | 3 Mbytes | 2,605,568 (FLOPs) | 8100 | 1000 | 15.7 | N/A | Top-2/1: 24.5 Top-4/1: 36.4 Top-6/1: 46.4 Top-8/1: 53.4 | Top-1: 9.32 dB Top-2/1: 6.81 dB Top-4/1: 4.67 dB Top-6/1: 3.30 dB Top-8/1: 2.64 dB |  |  | Opt 1: 98 % (=1-4/256)
Futurewei (R1-2306433) | BM-Case1 Option 1 [fixed set B] | 256 (32 Tx and 8 Rx) | F8 | Set B is a subset of Set A ratio of Set B/Set A = 1/32 | {Tx Rx} = [{0,0}{2,1}{4,2}{9,3}{8,4}{20,5}{18,6}{31,7}] | L1-RSRP, implicty Tx beam ID, and Rx beam ID | Probablities of Top-1 beam for all Tx beams in Set A | Option 1a: Top-1 beam(pair) in Set A | CNN-based | 2,491,968 (# of NN parameters) | 3 Mbytes | 2,605,568 (FLOPs) | 8100 | 1000 | 22.5 | N/A | Top-2/1: 35.1 Top-4/1: 51.6 Top-6/1: 61.3 Top-8/1: 68.0 | Top-1: 6.40 dB Top-2/1: 4.13 dB Top-4/1: 2.38 dB Top-6/1: 1.66 dB Top-8/1: 1.21 dB |  |  | Opt 1: 97 % (=1-8/256)
Futurewei (R1-2306433) | BM-Case1 Option 1 [fixed set B] | 256 (32 Tx and 8 Rx) | F12 | Set B is a subset of Set A ratio of Set B/Set A = ~1/22 | {Tx Rx} = [{0,0}{17,0}{13,1}{4,2}{26,2}{23,3}{7,4}{25,4}{20,5}{12,6}{1,7}{31,7}] | L1-RSRP, implicty Tx beam ID, and Rx beam ID | Probablities of Top-1 beam for all Tx beams in Set A | Option 1a: Top-1 beam(pair) in Set A | CNN-based | 2,491,968 (# of NN parameters) | 3 Mbytes | 2,605,568 (FLOPs) | 8100 | 1000 | 30.3 | N/A | Top-2/1: 45.4 Top-4/1: 62.0 Top-6/1: 70.3 Top-8/1: 77.8 | Top-1: 4.67 dB Top-2/1: 2.85 dB Top-4/1: 1.49 dB Top-6/1: 1.00 dB Top-8/1: 0.66 dB |  |  | Opt 1: 95 % (=1-12/256)
Futurewei (R1-2306433) | BM-Case1 Option 1 [fixed set B] | 256 (32 Tx and 8 Rx) | F16 | Set B is a subset of Set A ratio of Set B/Set A = 1/16 | {Tx Rx} = [{0,0}{17,0}{2,1}{19,1}{4,2}{21,2}{6,3}{23,3}{7,4}{22,4}{5,5}{20,5}{3,6}{18,6}{1,7}{31,7}] | L1-RSRP, implicty Tx beam ID, and Rx beam ID | Probablities of Top-1 beam for all Tx beams in Set A | Option 1a: Top-1 beam(pair) in Set A | CNN-based | 2,491,968 (# of NN parameters) | 3 Mbytes | 2,605,568 (FLOPs) | 8100 | 1000 | 39.7 | N/A | Top-2/1: 58.1 Top-4/1: 73.3 Top-6/1: 80.2 Top-8/1: 83.8 | Top-1: 3.32 dB Top-2/1: 1.81 dB Top-4/1: 0.84 dB Top-6/1: 0.55 dB Top-8/1: 0.45 dB |  |  | Opt 1: 94 % (=1-16/256)
Futurewei (R1-2306433) | BM-Case1 Option 1 [fixed set B] | 256 (32 Tx and 8 Rx) | F20 | Set B is a subset of Set A ratio of Set B/Set A = 1/12.8 | {Tx Rx} = [{0,0}{15,0}{30,0}{2,1}{19,1}{4,2}{11,2}{26,2}{9,3}{23,3}{7,4}{8,4}{25,4}{10,5}{20,5}{3,6}{18,6}{29,6}{14,7}{31,7}] | L1-RSRP, implicty Tx beam ID, and Rx beam ID | Probablities of Top-1 beam for all Tx beams in Set A | Option 1a: Top-1 beam(pair) in Set A | CNN-based | 2,491,968 (# of NN parameters) | 3 Mbytes | 2,605,568 (FLOPs) | 8100 | 1000 | 40.4 | N/A | Top-2/1: 57.7 Top-4/1: 74.2 Top-6/1: 81.4 Top-8/1: 85.6 | Top-1: 2.92 dB Top-2/1: 1.62 dB Top-4/1: 0.71 dB Top-6/1: 0.42 dB Top-8/1: 0.30 dB |  |  | Opt 1: 92 % (=1-20/256)
Futurewei (R1-2306433) | BM-Case1 Option 1 [fixed set B] | 256 (32 Tx and 8 Rx) | F24 | Set B is a subset of Set A ratio of Set B/Set A = ~1/11 | {Tx Rx} = [{0,0}{15,0}{17,0}{2,1}{13,1}{19,1}{4,2}{11,2}{21,2}{6,3}{9,3}{23,3}{7,4}{8,4}{22,4}{5,5}{10,5}{20,5}{3,6}{12,6}{18,6}{1,7}{14,7}{31,7}] | L1-RSRP, implicty Tx beam ID, and Rx beam ID | Probablities of Top-1 beam for all Tx beams in Set A | Option 1a: Top-1 beam(pair) in Set A | CNN-based | 2,491,968 (# of NN parameters) | 3 Mbytes | 2,605,568 (FLOPs) | 8100 | 1000 | 46.8 | N/A | Top-2/1: 63.6 Top-4/1: 79.5 Top-6/1: 85.7 Top-8/1: 89.5 | Top-1: 2.29 dB Top-2/1: 1.29 dB Top-4/1: 0.55 dB Top-6/1: 0.31 dB Top-8/1: 0.20 dB |  |  | Opt 1: 91 % (=1-24/256)
Futurewei (R1-2306433) | BM-Case1 Option 1 [fixed set B] | 256 (32 Tx and 8 Rx) | F28 | Set B is a subset of Set A ratio of Set B/Set A = ~1/9 | {Tx Rx} = [{0,0}{15,0}{17,0}{30,0}{2,1}{13,1}{19,1}{4,2}{11,2}{21,2}{26,2}{6,3}{9,3}{23,3}{7,4}{8,4}{22,4}{25,4}{5,5}{10,5}{20,5}{3,6}{12,6}{18,6}{29,6}{1,7}{14,7}{31,7}] | L1-RSRP, implicty Tx beam ID, and Rx beam ID | Probablities of Top-1 beam for all Tx beams in Set A | Option 1a: Top-1 beam(pair) in Set A | CNN-based | 2,491,968 (# of NN parameters) | 3 Mbytes | 2,605,568 (FLOPs) | 8100 | 1000 | 49.4 | N/A | Top-2/1: 66.7 Top-4/1: 81.1 Top-6/1: 88.2 Top-8/1: 91.0 | Top-1: 1.86 dB Top-2/1: 1.03 dB Top-4/1: 0.43 dB Top-6/1: 0.21 dB Top-8/1: 0.15 dB |  |  | Opt 1: 89 % (=1-28/256)
Futurewei (R1-2306433) | BM-Case1 Option 1 [fixed set B] | 256 (32 Tx and 8 Rx) | F32 | Set B is a subset of Set A ratio of Set B/Set A = 1/8 | {Tx Rx} = [{0,0}{15,0}{17,0}{30,0}{2,1}{13,1}{19,1}{28,1}{4,2}{11,2}{21,2}{26,2}{6,3}{9,3}{23,3}{24,3}{7,4}{8,4}{22,4}{25,4}{5,5}{10,5}{20,5}{27,5}{3,6}{12,6}{18,6}{29,6}{1,7}{14,7}{16,7}{31,7}] | L1-RSRP, implicty Tx beam ID, and Rx beam ID | Probablities of Top-1 beam for all Tx beams in Set A | Option 1a: Top-1 beam(pair) in Set A | CNN-based | 4.9M | 21 Mbytes | 22M (FLOPS) | 450K | 50K | 54.98/12.31 | N/A | Top-2/1: 73.9 Top-4/1: 86.9 Top-6/1: 92.0 Top-8/1: 94.6 | Top-1: 1.34 dB/5.82 dB Top-2/1: 0.65 dB Top-4/1: 0.26 dB Top-6/1: 0.14 dB Top-8/1: 0.09 dB |  |  | Opt 1: 88 % (=1-32/256)
Futurewei (R1-2306433) | BM-Case1 Option 1 [fixed set B] | 256 (32 Tx and 8 Rx) | F64 | Set B is a subset of Set A ratio of Set B/Set A = 1/4 | {Tx Rx} = [{0,0}{7,0}{8,0}{15,0}{17,0}{23,0}{24,0}{30,0}{2,1}{6,1}{9,1}{13,1}{19,1}{22,1}{25,1}{28,1}{1,2}{4,2}{11,2}{14,2}{18,2}{21,2}{26,2}{29,2}{3,3}{6,3}{9,3}{16,3}{23,3}{24,3}{27,3}{31,3}{0,4}{3,4}{7,4}{8,4}{10,4}{14,4}{22,4}{25,4}{2,5}{5,5}{10,5}{13,5}{17,5}{20,5}{23,5}{27,5}{3,6}{6,6}{9,6}{12,6}{18,6}{21,6}{26,6}{29,6}{1,7}{7,7}{8,7}{14,7}{16,7}{23,7}{23,7}{31,7}] | L1-RSRP, implicty Tx beam ID, and Rx beam ID | Probablities of Top-1 beam for all Tx beams in Set A | Option 1a: Top-1 beam(pair) in Set A | CNN-based | 4.9M | 21 Mbytes | 22M (FLOPS) | 450K | 50K | 65.20/23.72 | N/A | Top-2/1: 83.9 Top-4/1: 94.0 Top-6/1: 97.0 Top-8/1: 98.3 | Top-1: 0.71 dB/3.60 dB Top-2/1: 0.27 dB Top-4/1: 0.08 B Top-6/1: 0.04 dB Top-8/1: 0.02 dB |  |  | Opt 1: 75 % (=1-64/256)
vivo(R1-2306742 ) | Fixed Set B with set B = 1/16 Set A | 256(32 Tx and 8 Rx) | F16 | 1/16 | searched | L1-RSRPs of Set B | Predicted L1-RSRPs of all beams | Option 2a: L1-RSRPs per beam of all the beams(pairs) in Set A | DNN | ~1M |  | ~2M Flops | ~327K | ~46.7k | 55.6 | 65.7 | Top2/1: 72.5 Top4/1: 84.6 Top6/1: 89.7 | Top1/1: 2.03 Top2/1: 1.06 Top4/1: 0.52 Top6/1: 0.33 |  | 2.5 | 93.7 % (=1-16/256)
| Fixed Set B with set B = 1/8 Set A | 256(32 Tx and 8 Rx) | F32 | 1/8 | searched | L1-RSRPs of Set B | Predicted L1-RSRPs of all beams | Option 2a: L1-RSRPs per beam of all the beams(pairs) in Set A | DNN | ~1M |  | ~2M Flops | ~327K | ~46.7k | 74.5 | 84.5 | Top2/1: 89.1 Top4/1: 96.1 Top6/1: 98.0 | Top1/1: 0.56 Top2/1: 0.21 Top4/1: 0.07 Top6/1: 0.04 |  | 1.27 | 87.5 % (=1-32/256)
BJTU(R1-2306808) | BM-Case1 Option 1 [fixed set B] | 256 (32 Tx and 8 Rx) | F16 | Set B is a subset of Set A ratio of Set B/Set A = 1/16 | {Tx Rx} = [{2,2}{2,6}{6,2}{6,6}{10,2}{10,6}{14,2}{14,6}{18,2}{18,6}{22,2}{22,6}{26,2}{26,6}{30,2}{30,6}] | L1-RSRPs of Set B | Probablities of Top-1 beam for all Tx beams in Set A | Option 1a: Top-1 beam(pair) in Set A | DNN | 0.04M | 0.17 Mbytes | 0.08M Flpos | 21w | 2w | 52.66% / 8.53% |  | Top-2/1: 69.86% / 8.53% Top-4/1: 81.91% / 8.53% |  |  |  | 93.75 % (=1-16/256)
BJTU(R1-2306808) | BM-Case1 Option 1 [fixed set B] | 256 (32 Tx and 8 Rx) | F32 | Set B is a subset of Set A ratio of Set B/Set A = 1/8 | {Tx Rx} = [{2,2}{2,4}{2,6}{2,8}{6,2}{6,4}{6,6}{6,8}{10,2}{10,4}{10,6}{10,8}{14,2}{14,4}{14,6}{14,8}{18,2}{18,4}{18,6}{18,8}{22,2}{22,4}{22,6}{22,8}{26,2}{26,4}{26,6}{26,8}{30,2}{30,4}{30，6}{30,8}] | L1-RSRPs of Set B | Probablities of Top-1 beam for all Tx beams in Set A | Option 1a: Top-1 beam(pair) in Set A | DNN | 0.04M | 0.17 Mbytes | 0.08M Flpos | 21w | 2w | 72.88% / 20.47% |  | Top-2/1: 81.00% / 20.47% Top-4/1: 89.07% / 20.47% |  |  |  | 87.5 % (=1-32/256)
Hw/HiSi（R1-2306513） | BM-Case1 Option 1 [fixed set B] | 256 (64 Tx and 4 Rx) | F16 | Set B is a subset of Set A ratio of Set B/Set A = 1/16 | {Tx Rx} = [{18,0}{21,0}{42,0}{45,0{18,1}{21,1}{42,1}{45,1}{18,2}{21,2}{42,2}{45,2}{18,3}{21,3}{42,3}{45,3}] | L1-RSRPs of Set B | Probablities of Top-1 beam for all Tx beams in Set A | Option 1a: Top-1 beam(pair) in Set A | CNN | 4.03 M |  | 4.02 Flops | 40K | 1K | 78.7 | 83.4 | Top-2/1: 85.8 Top-4/1: 89.1 Top-8/1: 95.4 | Top-1: 1.31 dB Top-2/1: 0.63 dB Top-4/1: 0.31 dB Top-8/1: 0.11 dB |  |  | 93.75 % (=1-16/256)
CMCC(R1-2307185) | BM-Case1 [fixed Set B] | 256 (64 Tx and 4 Rx) | F16 | 1/16 | {Tx Rx}= [{12,0}{12,1}{12,2}{12,3}{27,0}{27,1}{27,2}{27,3}{32,0}{32,1}{32,2}{32,3}{47,0}{47,1}{47,2}{47,3}] | L1-RSRPs of Set B | Predicted L1-RSRPs of all beams | Option 1a: Top-1 beam(pair) in Set A | CNN | 2.32M |  | 1.93M | 39600 | 3960 | 57.6% |  | Top-2/1(%)： 75.6% Top-3/1(%) 83% |  |  |  | Top 1: 93.4% Top-2/1(%): 93% Top-3/1(%): 92.6%
CMCC(R1-2307185) | BM-Case1 [fixed Set B] | 256 (64 Tx and 4 Rx) | F32 | 1/8 | {Tx Rx}=[{6,0}{6,1}{6,2}{6,3}{9,0}{9,1}{9,2}{9,3}{22,0}{22,1}{22,2}22,3}{25,0}{25,1}{25,2}{25,3}{38,0}{38,1}{38,2}{38,3}{41,0}{41,1}{41,2}{41,3}{54,0}{54,1}{54,2}{54,3}{57,0}{57,1}{57,2}{57,3}] | L1-RSRPs of Set B | Predicted L1-RSRPs of all beams | Option 1a: Top-1 beam(pair) in Set A | CNN | 2.58M |  | 3.84M | 39600 | 3960 | 73.9% |  | Top-2/1(%)： 90.5% Top-3/1(%) 94.5% |  |  |  | option2 Top 1: 87.1% Top-2/1(%): 86.7% Top-3/1(%): 86.3%
CMCC(R1-2307185) | BM-Case1 [fixed Set B] | 256 (64 Tx and 4 Rx) | F16 | 1/16 | {Tx Rx}= [{12,0}{12,1}{12,2}{12,3}{27,0}{27,1}{27,2}{27,3}{32,0}{32,1}{32,2}{32,3}{47,0}{47,1}{47,2}{47,3}] | L1-RSRPs of Set B | Probablities of Top-1 beam for all Tx beam in Set A | Option 1a: Top-1 beam(pair) in Set A | CNN | 1.35M |  | 2.69M | 39600 | 3960 | 61.1% |  | Top-2/1(%)： 79.1% Top-3/1(%) 87.1% |  |  |  | Top 1: 93.4% Top-2/1(%): 93% Top-3/1(%): 92.6%
CMCC(R1-2307185) | BM-Case1 [fixed Set B] | 256 (64 Tx and 4 Rx) | F32 | 1/8 | {Tx Rx}=[{6,0}{6,1}{6,2}{6,3}{9,0}{9,1}{9,2}{9,3}{22,0}{22,1}{22,2}22,3}{25,0}{25,1}{25,2}{25,3}{38,0}{38,1}{38,2}{38,3}{41,0}{41,1}{41,2}{41,3}{54,0}{54,1}{54,2}{54,3}{57,0}{57,1}{57,2}{57,3}] | L1-RSRPs of Set B | Probablities of Top-1 beam for all Tx beam in Set A | Option 1a: Top-1 beam(pair) in Set A | CNN | 1.61M |  | 3.21M | 39600 | 3960 | 79.6% |  | Top-2/1(%)： 93.1% Top-3/1(%) 96.1% |  |  |  | Top 1: 87.1% Top-2/1(%): 86.7% Top-3/1(%): 86.3%
CMCC(R1-2307185) | BM-Case1 [fixed Set B] | 256 (64 Tx and 4 Rx) | F64 | 1/4 | {Tx,Rx}=[{6,0}{6,1}{6,2}{6,3}{7,0}{7,1}{7,2}{7,3}{9,0}{9,1}{9,2}{9,3}{10,0}{10,1}{10,2}{10,3}{21,0}{21,1}{21,2}{21,3}{22,0}{22,1}{22,2}{22,3}{25,0}{25,1}{25,2}{25,3}{26,0}{26,1}{26,2}{26,3}{37,0}{37,1}{37,2}{37,3}{38,0}{38,1}{38,2}{38,3}{41,0}{41,1}{41,2}{41,3}{42,0}{42,1}{42,2}{42,3}{53,0}{53,1}{53,2}{53,3}{54,0}{54,1}{54,2}{54,3}{57,0}{57,1}{57,2}{57,3}{58,0}{58,1}{58,2}{58,3}] | L1-RSRPs of Set B | Predicted L1-RSRPs of all beams | Option 1a: Top-1 beam(pair) in Set A | CNN | 2.14M |  | 4.26M | 39600 | 3960 | 87.7% |  | Top-2/1(%)： 96.6% Top-4/1(%) 98.9% |  |  |  | Top 1: 74.6% Top-2/1(%): 74.2% Top-3/1(%): 73.8%
Xiaomi (R1-2307377） | BM-Case1 [fixed Set B] with baseline Option 2 | 256 (32 Tx and 8 Rx) | F64 ( down sample in Tx beams only (measurements from all Rx beams)) | set B is a subset of set A and ratio of set B/set A = 1/4 | [{0,0}, {4,0}, {8,0}, {12,0}, {16,0}, {20,0}, {24,0}, {28,0},{0,1}, {4,1}, {8,1}, {12,1}, {16,1}, {20,1}, {24,1}, {28,1}......{0,7}, {4,7}, {8,7}, {12,7}, {16,7}, {20,7}, {24,7}, {28,7}] | L1-RSRP with asending order of beam pair ID | Predicted L1-RSRPs of all beams in Set A | ideal L1-RSRPs of all beams in Set A | FCNN | 0.55885 | 6.44Mbyte | 1.116 M | 47500 | 2500 | 74/24.7 | 91/27.1 | (Top-2/1): 91/28.2, (Top-4/1): 98/30.1 | 0.23/3.17 |  | 0.17 dB | 75% (Opt 1)
Xiaomi (R1-2307377） | BM-Case1 [fixed Set B] with baseline Option 2 | 256 (32 Tx and 8 Rx) | F64 ( down sample in Tx beams only (measurements from all Rx beams)) | set B is a subset of set A and ratio of set B/set A = 1/4 | [{1,0}, {5,0}, {9,0}, {13,0}, {17,0}, {21,0}, {25,0}, {29,0},{1,1}, {5,1}, {9,1}, {13,1}, {17,1}, {21,1}, {25,1}, {29,1}......{1,7}, {5,7}, {9,7}, {13,7}, {17,7}, {21,7}, {25,7}, {29,7}] | L1-RSRP with asending order of beam pair ID | Predicted L1-RSRPs of all beams in Set A | ideal L1-RSRPs of all beams in Set A | FCNN | 0.55885 | 6.44Mbyte | 1.116 M | 47500 | 2500 | 71/22.4 | 91/25.5 | (Top-2/1): 90/26.8, (Top-4/1): 98/29.9 | 0.24/3.36 |  | 0.18 dB | 75% (Opt 1)
Xiaomi (R1-2307377） | BM-Case1 [fixed Set B] with baseline Option 2 | 256 (32 Tx and 8 Rx) | F64 ( down sample in Tx beams only (measurements from all Rx beams)) | set B is a subset of set A and ratio of set B/set A = 1/4 | [{2,0}, {6,0}, {10,0}, {14,0}, {18,0}, {22,0}, {26,0}, {30,0},{2,1}, {6,1}, {10,1}, {14,1}, {18,1}, {22,1}, {26,1}, {30,1}......{2,7}, {6,7}, {10,7}, {14,7}, {18,7}, {22,7}, {26,7}, {30,7}] | L1-RSRP with asending order of beam pair ID | Predicted L1-RSRPs of all beams in Set A | ideal L1-RSRPs of all beams in Set A | FCNN | 0.55885 | 6.44Mbyte | 1.116 M | 47500 | 2500 | 72/23.5 | 91/26.0 | (Top-2/1): 89/27.1, (Top-4/1): 97/29.9 | 0.24/3.28 |  | 0.17 dB | 75% (Opt 1)
Xiaomi (R1-2307377） | BM-Case1 [fixed Set B] with baseline Option 2 | 256 (32 Tx and 8 Rx) | F64 ( down sample in Tx beams only (measurements from all Rx beams)) | set B is a subset of set A and ratio of set B/set A = 1/4 | [{3,0}, {7,0}, {11,0}, {15,0}, {19,0}, {23,0}, {27,0}, {31,0},{3,1}, {7,1}, {11,1}, {15,1}, {19,1}, {23,1}, {27,1}, {31,1}......{3,7}, {7,7}, {11,7}, {15,7}, {19,7}, {23,7}, {27,7}, {31,7}] | L1-RSRP with asending order of beam pair ID | Predicted L1-RSRPs of all beams in Set A | ideal L1-RSRPs of all beams in Set A | FCNN | 0.55885 | 6.44Mbyte | 1.116 M | 47500 | 2500 | 66/22.0 | 84/24.6 | (Top-2/1): 82/25.4, (Top-4/1): 93/28.6 | 0.52/3.52 |  | 0.35 dB | 75% (Opt 1)
Xiaomi (R1-2307377) | BM-Case1 [fixed Set B] with baseline Option 2 | 256 (32 Tx and 8 Rx) | F64 ( down sample in Rx beams only (measurements from 2 of 8 Rx beams)) | set B is a subset of set A and ratio of set B/set A = 1/4 | [{0,0}, {1,0}, {2,0}, {3,0}, {4,0}, {5,0}, ......,{30,0}, {31,0},{0,1}, {1,1}, {2,1}, {3,1}, {4,1}, {5,1}, ......,{30,1}, {31,1}] | L1-RSRP with asending order of beam pair ID | Predicted L1-RSRPs of all beams in Set A | ideal L1-RSRPs of all beams in Set A | FCNN | 0.55885 | 6.44Mbyte | 1.116 M | 47500 | 2500 | 59/18.7 | 77/22.9 | (Top-2/1): 77/24.5, (Top-4/1): 91/26.0 | 0.86/3.89 |  | 0.3 dB | 75% (Opt 1)
Xiaomi (R1-2307377) | BM-Case1 [fixed Set B] with baseline Option 2 | 256 (32 Tx and 8 Rx) | F64 ( down sample in Rx beams only (measurements from 2 of 8 Rx beams)) | set B is a subset of set A and ratio of set B/set A = 1/4 | [{0,2}, {1,2}, {2,2}, {3,2}, {4,2}, {5,2}, ......,{30,2}, {31,2},{0,3}, {1,3}, {2,3}, {3,3}, {4,3}, {5,3}, ......,{30,3}, {31,3}] | L1-RSRP with asending order of beam pair ID | Predicted L1-RSRPs of all beams in Set A | ideal L1-RSRPs of all beams in Set A | FCNN | 0.55885 | 6.44Mbyte | 1.116 M | 47500 | 2500 | 61/17.9 | 77/22.3 | (Top-2/1): 79/24.0, (Top-4/1): 91/25.7 | 0.87/3.95 |  | 0.3 dB | 75% (Opt 1)
Xiaomi (R1-2307377) | BM-Case1 [fixed Set B] with baseline Option 2 | 256 (32 Tx and 8 Rx) | F64 ( down sample in Rx beams only (measurements from 2 of 8 Rx beams)) | set B is a subset of set A and ratio of set B/set A = 1/4 | [{0,4}, {1,4}, {2,4}, {3,4}, {4,4}, {5,4}, ......,{30,4}, {31,4},{0,5}, {1,5}, {2,5}, {3,5}, {4,5}, {5,5}, ......,{30,5}, {31,5}] | L1-RSRP with asending order of beam pair ID | Predicted L1-RSRPs of all beams in Set A | ideal L1-RSRPs of all beams in Set A | FCNN | 0.55885 | 6.44Mbyte | 1.116 M | 47500 | 2500 | 64/19.9 | 80/24.1 | (Top-2/1): 80/25.7, (Top-4/1): 92/29.0 | 0.79/3.76 |  | 0.29 dB | 75% (Opt 1)
Xiaomi (R1-2307377) | BM-Case1 [fixed Set B] with baseline Option 2 | 256 (32 Tx and 8 Rx) | F64 ( down sample in Rx beams only (measurements from 2 of 8 Rx beams)) | set B is a subset of set A and ratio of set B/set A = 1/4 | [{0,6}, {1,6}, {2,6}, {3,6}, {4,6}, {5,6}, ......,{30,6}, {31,6},{0,7}, {1,7}, {2,7}, {3,7}, {4,7}, {5,7}, ......,{30,7}, {31,7}] | L1-RSRP with asending order of beam pair ID | Predicted L1-RSRPs of all beams in Set A | ideal L1-RSRPs of all beams in Set A | FCNN | 0.55885 | 6.44Mbyte | 1.116 M | 47500 | 2500 | 63/20.4 | 81/25.0 | (Top-2/1): 80/26.1, (Top-4/1): 91/29.5 | 0.79/3.65 |  | 0.29 dB | 75% (Opt 1)
Fujitsu(R1-2307156) | BM-Case1 fixed set B | 256 (32Tx and 8 Rx) | F64 | 1/4 | both Tx and Rx beams are down sampled with 1/2. pattern of set B {Tx IDs, Rx IDs} =[ {0,0},{0,2},{0,4},{0,6}; {2,0},{2,2},{2,4},{2,6}; … … … … … … … … {28,0},{28,2},{28,4},{28,6}; {30,0},{30,2},{30,4},{30,6};] | L1-RSRPs of Set B and implicit beam information | Predicted L1-RSRPs of all beams | Option 2a: L1-RSRPs per beam of all the beams(pairs) in Set A | Pre-processing+ full connected network | 427K paramters | 1.7MB | 426K FLOPs | :48K sets of L1-RSRPs | 12K sets of L1-RSRPs | 68.4 | 75.7 | Top-2/1: 88 Top-4/1: 95.9 Top-6/1: 98.4 | 0.98 |  |  | option1:75%(=1-1/4)
Fujitsu(R1-2307156) | BM-Case1 fixed set B | 256 (32Tx and 8 Rx) | F32 | 1/8 | Tx and Rx beams are down sampled with 1/4 and 1/2 respectively. pattern of set B {Tx IDs, Rx IDs} =[ {0,0},{0,2},{0,4},{0,6}; {4,0},{4,2},{4,4},{4,6}; … … … … … … … … {24,0},{24,2},{244},{24,6}; {28,0},{28,2},{28,4},{28,6};] | L1-RSRPs of Set B and implicit beam information | Predicted L1-RSRPs of all beams | Predicted L1-RSRPs of all beams | Pre-processing+ full connected network | 427K paramters | 1.7MB | 426K FLOPs | :48K sets of L1-RSRPs | 12K sets of L1-RSRPs | 62.3 | 69.4 | Top-2/1: 80.7 Top-4/1: 90.7 Top-6/1: 95.1 | 1.32 |  |  | option1:87.5%(=1-1/8)
China Telecom (R1-2306810) | BM-Case1 fixed set B | 256 (32Tx and 8 Rx) | F32 | 1/8 | {Tx Rx} = [{0,0}{0,2}{0,5}{0,7}{2,0}{2,2}{2,5}{2,7}{4,0}{4,2}{4,5}{4,7}{6,0}{6,2}{6,5}{6,7}{17,0}{17,2}{17,5}{17,7}{19,0}{19,2}{19,5}{19,7}{21,0}{21,2}{21,5}{21,7}{23,0}{23,2}{23,5}{23,7}] | L1-RSRPs of Set B and implicit beam information | Predicted L1-RSRPs of all beams | Option 2a: L1-RSRPs per beam of all the beams(pairs) in Set A | DNN (regression) | 600.1k |  | 598.0k | 72000 samples | 4000 samples | 61.8% |  | Top-2/1: 80.2% Top-4/1: 90.9% | 0.42dB |  |  | 87.5%=1-32/256
China Telecom (R1-2306810) | BM-Case1 fixed set B | 256 (32Tx and 8 Rx) | F32 | 1/8 | {Tx Rx} = [{0,0}{0,2}{0,5}{0,7}{2,0}{2,2}{2,5}{2,7}{4,0}{4,2}{4,5}{4,7}{6,0}{6,2}{6,5}{6,7}{17,0}{17,2}{17,5}{17,7}{19,0}{19,2}{19,5}{19,7}{21,0}{21,2}{21,5}{21,7}{23,0}{23,2}{23,5}{23,7}] | L1-RSRPs of Set B and implicit beam information | Probablities of Top-1 beam for all Tx beam in Set A | Option 1a: Top-1 beam(pair) in Set A | DNN (classification) | 600.1k |  | 598.0k | 72000 samples | 4000 samples | 76.7% |  | Top-2/1: 90.3% Top-4/1: 96.6% | 0.44dB |  |  | 87.5%=1-32/256
China Telecom (R1-2306810) | BM-Case1 fixed set B | 256 (32Tx and 8 Rx) | F64 | 1/4 | {Tx Rx} = [{0,0}{0,1}{0,2}…{0,7},{2,0}{2,1}{2,2}…{2,7},{4,0}{4,1}{4,2}…{4,7},{6,0}{6,1}{6,2}…{6,7},{17,0}{17,1}{17,2}…{17,7},{19,0}{19,1}{19,2}…{19,7},{21,0}{21,1}{21,2}…{21,7},{23,0}{23,1}{23,2}…{23,7}] | L1-RSRPs of Set B and implicit beam information | Probablities of Top-1 beam for all Tx beam in Set A | Option 1a: Top-1 beam(pair) in Set A | DNN (classification) | 608.2k |  | 606.2k | 72000 samples | 4000 samples | 80.1% |  | Top-2/1: 91.2% Top-4/1: 96.4% | 0.35dB |  |  | 75%=1-64/256
NTT DOCOMO (R1-2207403) | BM-Case1 [fixed Set B] (data with spatial consistency) | 96(12Tx and 8 Rx) | F24 | 1/4 | [{Tx},{Rx}] =[{0,3,4,7,8,11},{2,3,6,7}] | L1-RSRPs of Set B | Predicted L1-RSRPs of all beams | Predicted L1-RSRPs of all beams | FNN | 0.27M | 1.1M | 0.27M | 320K | 80K | 60.4%/23.7% | NA | NA | 0.92dB/3.93dB | NA | NA | option1:75%(=1-1/4) | NA | NA | NA
NTT DOCOMO (R1-2303707) | BM-Case1 [fixed Set B] | 512(64Tx and 8 Rx) | F16 | 1/32 | [{Tx},{Rx}]=[{3,13,19,29,35,45,51,61},{2,3}] | L1-RSRPs of Set B | Predicted L1-RSRPs of all beams | Predicted L1-RSRPs of all beams | FNN | 0.33M | 1.3M | 0.33M | 320K | 80K | 16.3% | NA | NA | 5.15dB | NA | NA | option1:75%(=1-1/4) | NA | NA | NA
ZTE (R1-2306797) | BM-Case1 [fixed Set B] | 512 (64 Tx and 8 Rx) | F128 | 1/4 | Down sampling in Tx beams only: [0,5,10,15,16,21,26,31,32,37,42,47,48,53,58,63] for each Rx beam | L1-RSRPs of Set B and implicit beam information | Predicted L1-RSRPs of all beams | Option 2a: L1-RSRPs per beam of all the beams(pairs) in Set A | Full connection | 2.888M | 11.552M | 2.888M | 90000 | 5000 | 83.83%/25.43% | 97.09%/44.04% | Top-5/1(98.72%/25.43%) | NA | 0.105/2.028 | NA | 0.261 | 75%(Opt1) | NA | NA | 1283
ZTE (R1-2306797) | BM-Case1 [fixed Set B] | 512 (64 Tx and 8 Rx) | F128 | 1/4 | Down sampling in Tx beams only: [2, 4, 10, 12, 18, 20, 26, 28, 34, 36, 42, 44, 50, 52, 58, 60] for each Rx beam | L1-RSRPs of Set B and implicit beam information | Predicted L1-RSRPs of all beams | Option 2a: L1-RSRPs per beam of all the beams(pairs) in Set A | Full connection | 2.888M | 11.552M | 2.888M | 90000 | 5000 | 82.15%/39.09% | 96.88%/63.43% | Top-5/1(98.67%/39.09) | NA | 0.131/0.937 | NA | 0.249 | 75%(Opt1) | NA | NA | 1283
ZTE (R1-2306797) | BM-Case1 [fixed Set B] | 512 (64 Tx and 8 Rx) | F128 | 1/4 | Down sampling in Tx beams only: [0, 2, 9, 11, 16, 18, 25, 27, 32, 34, 41, 43, 48, 50, 57, 59] for each Rx beam | L1-RSRPs of Set B and implicit beam information | Predicted L1-RSRPs of all beams | Option 2a: L1-RSRPs per beam of all the beams(pairs) in Set A | Full connection | 2.888M | 11.552M | 2.888M | 90000 | 5000 | 85.66%/25.47% | 97.77%/44.36% | Top-5/1(99.10%/25.47%) | NA | 0.087 | NA | 0.225 | 75%(Opt1) | NA | NA | 1283
ZTE (R1-2306797) | BM-Case1 [fixed Set B] | 512 (64 Tx and 8 Rx) | F64 | 1/8 | Down sampling in Tx beams only: [0, 10, 16, 26, 32, 42, 48, 58] for each Rx beam | L1-RSRPs of Set B and implicit beam information | Predicted L1-RSRPs of all beams | Option 2a: L1-RSRPs per beam of all the beams(pairs) in Set A | Full connection | 2.888M | 11.552M | 2.888M | 90000 | 5000 | 61.49%/18.55% | 81.77%/32.21% | Top-5/1(91.45%/18.55%) | NA | 0.764/2.924 | NA | 0.701 | 87.5%(Opt1) | NA | NA | 579
ZTE (R1-2306797) | BM-Case1 [fixed Set B] | 512 (64 Tx and 8 Rx) | F64 | 1/8 | Down sampling in Tx beams only: [4, 10, 20, 26, 36, 42,52, 58] for each Rx beam | L1-RSRPs of Set B and implicit beam information | Predicted L1-RSRPs of all beams | Option 2a: L1-RSRPs per beam of all the beams(pairs) in Set A | Full connection | 2.888M | 11.552M | 2.888M | 90000 | 5000 | 59.68%/19.62% | 80.48%33.60% | Top-5/1(90.76%/19.62%) | NA | 0.796/2.781 | NA | 0.707 | 87.5%(Opt1) | NA | NA | 579
ZTE (R1-2306797) | BM-Case1 [fixed Set B] | 512 (64 Tx and 8 Rx) | F64 | 1/8 | Down sampling in Tx beams only: [2, 9, 18, 25, 34, 41, 50, 57] for each Rx beam | L1-RSRPs of Set B and implicit beam information | Predicted L1-RSRPs of all beams | Option 2a: L1-RSRPs per beam of all the beams(pairs) in Set A | Full connection | 2.888M | 11.552M | 2.888M | 90000 | 5000 | 60.67%/6.42% | 79.75%/14.55% | Top-5/1(90.90%/6.42%) | NA | 0.825/5.384 | NA | 0.725 | 87.5%(Opt1) | NA | NA | 579
ETRI (R1-2307741) | Fixed Set B | 256 (32 Tx and 8 Rx) | F64 | 1/4 | {Tx Rx} = [{0, 0}{0, 2}{0, 4}{0, 6}{2, 1}{2, 3}{2, 5}{2, 7}{4, 0}{4, 2}{4, 4}{4, 6}{6, 1}{6, 3}{6, 5}{6, 7}{8, 0}{8, 2}{8, 4}{8, 6}{10, 1}{10, 3}{10, 5}{10, 7}{12, 0}{12, 2}{12, 4}{12, 6}{14, 1}{14, 3}{14, 5}{14, 7}{16, 0}{16, 2}{16, 4}{16, 6}{18, 1}{18, 3}{18, 5}{18, 7}{20, 0}{20, 2}{20, 4}{20, 6}{22, 1}{22, 3}{22, 5}{22, 7}{24, 0}{24, 2}{24, 4}{24, 6}{26, 1}{26, 3}{26, 5}{26, 7}{28, 0}{28, 2}{28, 4}{28, 6}{30, 1}{30, 3}{30, 5}{30, 7}] | L1-RSRPs of Set B and implicit beam information | Predicted L1-RSRPs of all beams | Option 2a: L1-RSRPs per beam of all the beams(pairs) in Set A | Fully Connected Network | 1.051M | 4.204M | 1.048M | 47259 | 5250 | 65.05% / 27.50% | 77.96% / 42.07% | Top-2/1: 82.55 % Top-4/1: 91.28 % Top-6/1: 93.87 % | 0.9329 / 4.1609 | - | - | 75% (=1-64/256)
ETRI (R1-2307741) | Fixed Set B | 256 (32 Tx and 8 Rx) | F32 | 1/8 | {Tx Rx} = [{0, 0}{0, 4}{2, 1}{2, 5}{4, 2}{4, 6}{6, 3}{6, 7}{8, 0}{8, 4}{10, 1}{10, 5}{12, 2}{12, 6}{14, 3}{14, 7}{16, 0}{16, 4}{18, 1}{18, 5}{20, 2}{20, 6}{22, 3}{22, 7}{24, 0}{24, 4}{26, 1}{26, 5}{28, 2}{28, 6}{30, 3}{30, 7}] | L1-RSRPs of Set B and implicit beam information | Predicted L1-RSRPs of all beams | Option 2a: L1-RSRPs per beam of all the beams(pairs) in Set A | Fully Connected Network | 1.051M | 4.204M | 1.048M | 47259 | 5250 | 56.15% / 12.82% | 68.9% / 21.98% | Top-2/1: 74.78 % Top-4/1: 85.81 % Top-6/1: 90.17 % | 1.5224 / 6.9340 | - | - | 87.5% (=1-32/256)
ETRI (R1-2307741) | Fixed Set B | 256 (32 Tx and 8 Rx) | F16 | 1/16 | {Tx Rx} = [{0, 0}{0, 4}{5, 1}{5, 5}{10, 2}{10, 6}{15, 3}{15, 7}{16, 0}{16, 4}{21, 1}{21, 5}{26, 2}{26, 6}{31, 3}{31, 7}] | L1-RSRPs of Set B and implicit beam information | Predicted L1-RSRPs of all beams | Option 2a: L1-RSRPs per beam of all the beams(pairs) in Set A | Fully Connected Network | 1.051M | 4.204M | 1.048M | 47259 | 5250 | 31.22% / 6.228% | 39.47% / 9.828% | Top-2/1: 44.57 % Top-4/1: 56.59 % Top-6/1: 63.09 % | 6.9202 / 10.8815 | - | - | 93.75% (=1-16/256)
ETRI (R1-2307741) | Fixed Set B | 128 (32 Tx and 4 Rx) | F32 | 1/4 | {Tx Rx} = [{0, 0}{0, 2}{2, 1}{2, 3}{4, 0}{4, 2}{6, 1}{6, 3}{8, 0}{8, 2}{10, 1}{10, 3}{12, 0}{12, 2}{14, 1}{14, 3}{16, 0}{16, 2}{18, 1}{18, 3}{20, 0}{20, 2}{22, 1}{22, 3}{24, 0}{24, 2}{26, 1}{26, 3}{28, 0}{28, 2}{30, 1}{30, 3}] | L1-RSRPs of Set B and implicit beam information | Predicted L1-RSRPs of all beams | Option 2a: L1-RSRPs per beam of all the beams(pairs) in Set A | Fully Connected Network | 868.3k | 3.473M | 870.5k | 47259 | 5250 | 67% / 25.94% | 78% / 38.45% | Top-3/1: 90 % Top-5/1: 93 % Top-10/1: 96 % | 0.9239 / 4.1109 | - | - | 75% (=1-32/128))
ETRI (R1-2307741) | Fixed Set B | 128 (32 Tx and 4 Rx) | F16 | 1/8 | {Tx Rx} = [{0, 0}{0, 2}{5, 1}{5, 3}{10, 0}{10, 2}{15, 1}{15, 3}{16, 0}{16, 2}{21, 1}{21, 3}{26, 0}{26, 2}{31, 1}{31, 3}] | L1-RSRPs of Set B and implicit beam information | Predicted L1-RSRPs of all beams | Option 2a: L1-RSRPs per beam of all the beams(pairs) in Set A | Fully Connected Network | 860.2k | 3.440M | 862.33k | 47259 | 5250 | 48% / 13.27% | 57% / 20.21% | Top-3/1: 70 % Top-5/1: 77 % Top-10/1: 87 % | 3.2472 / 7.5515 | - | - | 87.5% (=1-16/128)
ETRI (R1-2307741) | Fixed Set B | 128 (32 Tx and 4 Rx) | F8 | 1/16 | {Tx Rx} = [{0, 0}{0, 2}{9, 1}{9, 3}{18, 0}{18, 2}{27, 1}{27, 3}] | L1-RSRPs of Set B and implicit beam information | Predicted L1-RSRPs of all beams | Option 2a: L1-RSRPs per beam of all the beams(pairs) in Set A | Fully Connected Network | 856.1k | 3.424M | 858.2k | 47259 | 5250 | 26% / 5.73% | 33% / 8.80% | Top-3/1: 47 % Top-5/1: 60 % Top-10/1: 78 % | 7.3764 / 12.5463 | - | - | 93.8% (=1-8/128)
Ericsson (R1-2304749) | BM-Case-1: Option 1 (Fixed Set B) | 256 (32 CSI-RS Tx beam and 8 Rx) | F64 (8 SSB Tx beams and 8 Rx) | 1/4 |  | L1-RSRPs of Set B and implicit beam information | Probablities of Top-1 beam for all Tx beam in Set A | Option 1a: Top-1 beam(pair) in Set A | FNN | ~82K parameters |  | ~170K FLOPs | 30K | 3K | 92.7 | 97.6 |  |  |  |  | Opt 1: 75 % (=1-64/256) |  |  |  | Set B different from Set A
Ericsson (R1-2304749) | BM-Case-1: Option 1 (Fixed Set B) | 256 (32 CSI-RS Tx beam and 8 Rx) | F32 (4 SSB Tx beams and 8 Rx) | 1/8 |  | L1-RSRPs of Set B and implicit beam information | Probablities of Top-1 beam for all Tx beam in Set A | Option 1a: Top-1 beam(pair) in Set A | FNN | ~74K parameters |  | ~154K FLOPs | 30K | 3K | 92.5 | 97.3 |  |  |  |  | Opt 1: 87.5 % (=1-32/256) |  |  |  | Set B different from Set A
NOKIA(R1-2307240) | BM-Case1 [fixed Set B] | 256 (64 Tx and 4 Rx) | F64 | 1/4 | TX ID: Select different Tx ID for each beam pair RX ID: Circulating all Rx beams over different beam pairs | L1-RSRPs of Set B and implicit beam information | Probablities of Top-1 beam for all Tx beam in Set A | Option 1a: Top-1 beam(pair) in Set A | CNN | ~0.584M | ~2.33M | - | ~38K | ~4K | 79.14 | 90.04 | Top-2/1(%): 91.04 Top-3/1(%): 94.16 Top-5/1(%): 96.64 | 0.37 | 2.248 | - | 75%(Opt 1) | - | - | -
NOKIA(R1-2307240) | BM-Case1 [fixed Set B] | 256 (64 Tx and 4 Rx) | F32 | 1/8 | TX ID: Select different Tx ID for each beam pair RX ID: Circulating all Rx beams over different beam pairs | L1-RSRPs of Set B and implicit beam information | Probablities of Top-1 beam for all Tx beam in Set A | Option 1a: Top-1 beam(pair) in Set A | CNN | ~0.584M | ~2.33M | - | ~38K | ~4K | 72.2 | 82.8 | Top-2/1(%): 85.19 Top-3/1(%): 89.8 Top-5/1(%): 93.78 | 0.84 | 4.96 | - | 87.5% (Opt 1) | - | - | -
NOKIA(R1-2307240) | BM-Case1 [fixed Set B] | 256 (64 Tx and 4 Rx) | F16 | 1/16 | TX ID: Select different Tx ID for each beam pair RX ID: Circulating all Rx beams over different beam pairs | L1-RSRPs of Set B and implicit beam information | Probablities of Top-1 beam for all Tx beam in Set A | Option 1a: Top-1 beam(pair) in Set A | CNN | ~0.584M | ~2.33M | - | ~38K | ~4K | 62.21 | 72.54 | Top-2/1(%): 76.78 Top-3/1(%): 82.619 Top-5/1(%): 88.28 | 1.93 | 11.35 | - | 93.75% (Opt 1) | - | - | -
CEWIT R1-2308000 | BM-Case-1: Option 1 (Fixed Set B) | 256(32*8) | F64 | 1/4 | TX: [1, 8, 9, 16, 17, 24, 25, 32] RX: [1, 2, 3, 4, 5, 6, 7, 8] | L1-RSRP, implicty Tx beam ID | Probablities of Top-1 beam for all Tx beams in Set A | Option 1a: Top-1 beam in Set A | DNN | 0.082 |  | 15K | 30000 | 9000 | 57.17%/25% |  | Top-2/1: 75.25%; Top-3/1: 80.90% Top-5/1: 85.45% | 0.63dB |  |  | 0.75
CEWIT R1-2308000 | BM-Case-1: Option 1 (Fixed Set B) | 256(32*8) | F32 | 1/8 | Tx: [1, 16, 17, 32] RX: [1, 2, 3, 4, 5, 6, 7, 8] | L1-RSRP, implicty Tx beam ID | Probablities of Top-1 beam for all Tx beams in Set A | Option 1a: Top-1 beam in Set A | DNN | 0.082 |  | 15K | 30000 | 9000 | 55.25%/25% |  | Top-2/1: 72.45%; Top-3/1: 72.45% Top-5/1: 85.45% | 0.73dB |  |  | 0.875
Samsung(R1-2307670) | BM-Case1 Classification | 256 (32Tx 8Rx) | F8*8 8 Fixed Tx with all Rxs | 1/4 | [2, 8, 12, 14, 17, 19, 23, 29] Tx with all Rx beams | L1-RSRPs of Set B and implicit beam information | Probablities of Top-1 beam for all Tx beam in Set A | Option 1a: Top-1 beam(pair) in Set A | DNN |  | 0.65 | 1.3*10e6 | 2100*0.8*625 | 2100*0.2*625 | 76.78 | 84.72 | 84.24 88.16 90.23 | 1.161 |  |  | 0.75
Samsung(R1-2307670) | BM-Case1 Classification | 256 (32Tx 8Rx) | F4*8 4 Fixed Tx with all Rxs | 1/8 | [8,12,18,22] Tx with all Rx beams | L1-RSRPs of Set B and implicit beam information | Probablities of Top-1 beam for all Tx beam in Set A | Option 1a: Top-1 beam(pair) in Set A | DNN |  | 0.65 | 1.3*10e6 | 2100*0.8*625 | 2100*0.2*625 | 73.37 | 81.28 | 81.41 84.71 86.93 | 1.322 |  |  | 0.88
Samsung(R1-2307670) | BM-Case1 Classification (with rotation) | 256 (32Tx 8Rx) | F8*8 8 Fixed Tx with all Rxs | 1/4 | [2, 8, 12, 14, 17, 19, 23, 29] Tx with all Rx beams | L1-RSRPs of Set B and implicit beam information | Probablities of Top-1 beam for all Tx beam in Set A | Option 1a: Top-1 beam(pair) in Set A | DNN |  | 0.65 | 1.3*10e6 | 2100*0.8*625 | 2100*0.2*625 | 52.07 | 67.34 | 68.13 78.63 80.87 | 2.05 |  |  | 0.75
Samsung(R1-2307670) | BM-Case1 Classification | 256 (32Tx 8Rx) | F8*8 8 Fixed Tx with all Rxs（codebook 4） | 1/4 | [2, 8, 12, 14, 17, 19, 23, 29] Tx with all Rx beams | L1-RSRPs of Set B and implicit beam information | Probablities of Top-1 beam for all Tx beam in Set A | Option 1a: Top-1 beam(pair) in Set A | DNN |  | 0.65 | 1.3*10e6 | 2100*0.8*625 | 2100*0.2*625 | 48.68 | 62 | 64.53 73.34 78.06 | 2.569 |  |  | 0.75
Lenovo(R1-2307808) | Fixed SetB, Desigend Set B pattern1, 1/4 SetB/SetA | 128(32*4) | F32 | 1/4 | Tx:[1,5,10,14,19,23, 28, 32]; Rx: All 4 Rx beams are used | L1-RSRPs of Set B | Predicted L1-RSRPs of all beams | Option 2a: L1-RSRPs per beam of all the beams(pairs) in Set A | DNN | 0.014M |  |  | 40,000 samples | 10,000 samples | 0.8005 | 0.9162 | 96.67%(top3/1), 98.33%(top5/1) | 0.26 | NA | Avg. L-RSRP Diff 0.86dB; 5%ile L1-RSRP Diff 0.06dB | 0.75
Lenovo(R1-2307808) | Fixed SetB, Desigend Set B pattern2, 1/4 SetB/SetA | 128(32*4) | F32 | 1/4 | Tx:[2,6,11,15,20,24, 29, 25]; Rx:All 4 Rx beams are used | L1-RSRPs of Set B | Predicted L1-RSRPs of all beams | Option 2a: L1-RSRPs per beam of all the beams(pairs) in Set A | DNN | 0.014M |  |  | 40,000 samples | 10,000 samples | 0.819 | 0.9376 | 96.76%(top3/1), 98.71%(top5/1) | 0.18 | NA | Avg. L-RSRP Diff: 0.83dB; 5%ile L1-RSRP Diff 0.06dB | 0.75
Lenovo(R1-2307808) | Fixed SetB, Random Set B pattern1, 1/4 SetB/SetA | 128(32*4) | F32 | 1/4 | {Tx,Rx}=[{2,1},{4,1},{7,1},{19,1},{20,1},{21,1},{29,1},{1,2},{2,2},,{3,2},{4,2},{5,2},{6,2},{7,2},{13,2},{14,2},{15,2},{21,2},{23,2},{24,2},{1,3},{2,3},{4,3},{6,3},{7,3},{10,3},{12,3},{15,3},{16,3},{20,3},{23,3},{24,3}] | L1-RSRPs of Set B | Predicted L1-RSRPs of all beams | Option 2a: L1-RSRPs per beam of all the beams(pairs) in Set A | DNN | 0.014M |  |  | 40,000 samples | 10,000 samples | 0.6567 | 0.7838 | 88.00%(top3/1), 94.10%(top5/1) | 0.69 | NA | Avg. L-RSRP Diff 1.25dB; 5%ile L1-RSRP Diff 0.10dB | 0.75
Lenovo(R1-2307808) | Fixed SetB, Random Set B pattern2, 1/4 SetB/SetA | 128(32*4) | F32 | 1/4 | {Tx,Rx}=[{5,1},{6,1},{13,1},{16,1},{21,1},{24,1},{29,1},{1,2},{4,2},{5,2},{9,2},{12,2},{17,2},{25,2},{26,2},{31,2},{32,2},{1,3},{11,3},{19,3},{20,3},{24,3},{25,3},{26,3},{27,3},{1,4},{2,4},{6,4},{9,4},{10,4},{26,4},{27,4}] | L1-RSRPs of Set B | Predicted L1-RSRPs of all beams | Option 2a: L1-RSRPs per beam of all the beams(pairs) in Set A | DNN | 0.014M |  |  | 40,000 samples | 10,000 samples | 0.7186 | 0.8414 | 92.52%(top3/1), 96.10%(top5/1) | 0.51 | NA | Avg. L-RSRP Diff: 1.31dB; 5%ile L1-RSRP Diff 0.09dB | 0.75
Lenovo(R1-2307808) | Fixed SetB, 1/8 SetB/SetA | 128(32*4) | F16 | 1/8 | Tx: [1,11,21,31]; Rx:All 4 Rx beams are used | L1-RSRPs of Set B | Predicted L1-RSRPs of all beams | Option 2a: L1-RSRPs per beam of all the beams(pairs) in Set A | DNN | 0.014M |  |  | 40,000 samples | 10,000 samples | 51.81% | 64.9% | 74.95%(top3/1), 82.62%(top5/1) | 1.39 | NA | Avg. L-RSRP Diff 1.94dB; 5%ile L1-RSRP Diff 0.13dB | 87.5%
Lenovo(R1-2307808) | Fixed SetB, 1/16 SetB/SetA | 128(32*4) | F8 | 1/16 | {Tx,Rx}: [{1,1},{11,1},{21,1},{31,1},{1,3},{11,3},{21,3},{31,3}] | L1-RSRPs of Set B | Predicted L1-RSRPs of all beams | Option 2a: L1-RSRPs per beam of all the beams(pairs) in Set A | DNN | 0.014M |  |  | 40,000 samples | 10,000 samples | 36.86% | 47.24% | 59.52%(top3/1), 71.38%(top5/1) | 3.23 | NA | Avg. L-RSRP Diff 2.60dB; 5%ile L1-RSRP Diff 0.15dB | 93.75%
CATT (R1-2307078) | BM-Case1 Opt1 fixed SetB，down samping only in Tx domain | 128 (32Tx*4Rx) | F32 (8Tx*4Rx) | 1/4 | Tx pattern: [0, 4, 9, 13, 18, 22, 27, 31]; Rx pattern: all Rx[0,1,2,3] are used for each Tx | L1-RSRPs of Set B and implicit beam information | Predicted L1-RSRPs of all beams | Option 2a: L1-RSRPs per beam of all the beams(pairs) in Set A | U-Net |  | 4.44M | 224M | 60K | 10K | 76.46 | 91.6 | Top-2/1: 91.34 | 0.716 |  | 0.67 | 0.75
CATT (R1-2307078) | BM-Case1 Opt1 fixed SetB，down samping in both Tx and Rx domain | 128 (32Tx*4Rx) | F32 (16Tx*2Rx) | 1/4 | Tx pattern: [0,2,4,6,9,11,13,15,16,18,20,22,25,27,29,31] Rx pattern: Rx[0,1] are used for each Tx | L1-RSRPs of Set B and implicit beam information | Predicted L1-RSRPs of all beams | Option 2a: L1-RSRPs per beam of all the beams(pairs) in Set A | U-Net |  | 4.44M | 224M | 60K | 10K | 56.12 | 74.57 | Top-2/1: 78.06 | 1.611 |  | 1.081 | 0.75
LG(R1-2307015) | Fixed Set B, Best Rx beam | 128 (32 Tx and 4 Rx) | F4 | 1/4 | Tx:[0,4,8,12,16,20,24,28]; Rx: All 4 Rx beams are used | L1-RSRPs of Set B | Predicted L1-RSRPs of all beams | Option 2a: L1-RSRPs per beam of all the beams(pairs) in Set A | DNN | ~1500 |  |  | 30000 | 4500 | 0.6578 |  | 85.63%(top2/1), 96.06%(top4/1) |  |  |  | 0.9375
LG(R1-2307015) | Fixed Set B, Best Rx beam | 128 (32 Tx and 4 Rx) | F8 | 1/8 | Tx:[0 10 20 31]; Rx: All 4 Rx beams are used | L1-RSRPs of Set B | Predicted L1-RSRPs of all beams | Option 2a: L1-RSRPs per beam of all the beams(pairs) in Set A | DNN | ~1500 |  |  | 30000 | 4500 | 0.5087 |  | 69.05%(top2/1), 84.36%(top4/1) |  |  |  | 0.875
Intel (R1-2306856) | Fixed Set B, Best Rx beam | 256 (64Tx, 4 Rx) | F8 | 1/32 | {TX,RX}= {1,1},{10,1},{19,2},{28,2},{37,3},{46,3},{55,4},{64,4} | L1-RSRPs of Set B | Predicted L1-RSRPs of all beams | Option 2a: L1-RSRPs per beam of all the beams(pairs) in Set A | CNN | ~30000 | 0.4M |  | 175000 | 50000 | 0.3375 | 0.4042 | 61.39% (top 3/1) |  |  |  | 0.969 |  |  |  | LOS+NLOS, 80% Indoor
Intel (R1-2306856) | Fixed Set B, Best Rx beam | 256 (64Tx, 4 Rx) | F16 | 1/16 | {TX,RX}= {1,1},{5,2}, {9,3},{13,4}.{18,1},{22,2},{26,3},{30,4},{35,1},{39,2},{43,3},{47,4},{52,1},{56,2},{60,3},{64,4} | L1-RSRPs of Set B | Predicted L1-RSRPs of all beams | Option 2a: L1-RSRPs per beam of all the beams(pairs) in Set A | CNN | ~30000 | 0.4M |  | 175000 | 50000 | 0.49 | 0.5763 | 78.29%(top 3/1) |  |  |  | 0.938
Intel (R1-2306856) | Fixed Set B, Best Rx beam | 256 (64Tx, 4 Rx) | F32 | 1/8 | TX: {1 3 5 7 9 11 13 15 17 19 21 23 25 27 29 31 34 36 38 40 42 44 46 48 50 52 54 56 58 60 62 64}; corresponding Rx: {1 1 1 2 2 2 2 3 3 3 3 3 4 4 4 4 1 1 1 1 2 2 2 2 2 3 3 3 3 4 4 4} | L1-RSRPs of Set B | Predicted L1-RSRPs of all beams | Option 2a: L1-RSRPs per beam of all the beams(pairs) in Set A | CNN | ~30000 | 0.4M |  | 175000 | 50000 | 0.58 | 0.6768 | 78.29%(top 3/1) |  |  |  | 0.875
CAICT(R1-2305017) | BM-Case1 [fixed Set B Opt1] | 256 (32 Rx and 8 Rx) | F16 | 1/16 | {0,0}, {16.0}, {2,1}, {18,1},{4,2}, {20, 2}, {6,3}, {22,3}, {8,4}, {24,4}, {10,5}, {26,5}, {12,6}, {28,6}, {14,7}, {30,7} | L1-RSRP, implicty Tx beam ID, and Rx beam ID | Predicted all L1-RSRPs of beams in Set A |  | DNN |  | 1.274M | 1.27 FLOPs/M | 300000 | 30000 | 56.99 | 65.77 | 85.31 (Top-4/1) | 2.29 |  |  | Opt 1: 94 % (=1-16/256)
CAICT(R1-2305017) | BM-Case1 [fixed Set B] | 256 (32 Rx and 8 Rx) | F32 | 1/8 | {0,0}, {8.0}, {0,16}, {24.0}, {1,1}, {9,1}, {17,1}, {25,1}, {2,2}, {10,2}, {18,2}, {26, 2}, {3,3}, {11,3}, {19,3}, {27,3}, {4,4}, {12,4},{20,4}, {28,4}, {5,5}, {13,5}, {21,5}, {29,5},{6,6}, {14,6}, {22,6}, {30,6},{7,7}, {15,7}, {23,7}, {31,7} | L1-RSRP, implicty Tx beam ID, and Rx beam ID | Predicted all L1-RSRPs of beams in Set A |  | DNN |  | 1.274M | 1.27 FLOPs/M | 300000 | 30000 | 74.81 | 84.61 | 96.41 (Top-4/1) | 0.524 |  |  | Opt 1: 88 % (=1-32/256)
OPPO(R1-2307566) | Fixed Set B | 128 (32Tx and 4Rx) | F32 (8Tx and 4 Rx) | 1/4 | [6, 9, 12, 14, 17, 20, 22, 25] selected from 32 Tx beams and 4 Rx beams [0, 1, 2, 3] from the panel with stronger receiving L1-RSRP than the other panel | L1-RSRPs of Set B | Predicted Top-K Tx beam ID(s) and the corresponding Top-K L1-RSRP(s) | Option 2b: Top-K beam(pair)s in Set A and the corresponding L1-RSRPs | DNN | 0.07M |  | 0.1M | 40000 | 2000 | 0.7915 | 0.9105 | 92.45% Top-2/1 95.90% Top-3/1 97.95% Top-4/1 | 0.41dB |  | 0.43dB | 0.75
OPPO(R1-2307566) | Fixed Set B | 128 (32Tx and 4Rx) | F16 (8Tx and 2Rx) | 1/8 | [6, 9, 12, 14, 17, 20, 22, 25] selected from 32 Tx beams [0, …, 31] 2 Rx beams [1, 2] from the panel with strongest receiving L1-RSRP | L1-RSRPs of Set B | Predicted Top-K Tx beam ID(s) and the corresponding Top-K L1-RSRP(s) | Option 2b: Top-K beam(pair)s in Set A and the corresponding L1-RSRPs | DNN | 0.07M |  | 0.1M | 40000 | 2000 | 0.634 | 0.738 | 77.2% Top-2/1 84.5% Top-3/1 90.0% Top-4/1 | 1.71dB |  | 1.72dB | 0.875
OPPO(R1-2307566) | Fixed Set B | 128 (32Tx and 4Rx) | F16 (4Tx and 4Rx) | 1/8 | [9, 14, 17, 22] selected from 32 Tx beams and 4 Rx beams [0, 1, 2, 3] from the panel with strongest receiving L1-RSRP | L1-RSRPs of Set B | Predicted Top-K Tx beam ID(s) and the corresponding Top-K L1-RSRP(s) | Option 2b: Top-K beam(pair)s in Set A and the corresponding L1-RSRPs | DNN | 0.07M |  | 0.1M | 40000 | 2000 | 0.6095 | 0.7915 | 83.54% Top-2/1 89.90% Top-3/1 93.35% Top-4/1 | 1.09dB |  | 1.19dB | 0.875
OPPO(R1-2307566) | Fixed Set B | 128 (32Tx and 4Rx) | F8 (4Tx and 2Rx) | 1/16 | [9, 14, 17, 22] selected from 32 Tx beams 2 Rx beams [1, 2] from the panel with strongest receiving L1-RSRP | L1-RSRPs of Set B | Predicted Top-K Tx beam ID(s) and the corresponding Top-K L1-RSRP(s) | Option 2b: Top-K beam(pair)s in Set A and the corresponding L1-RSRPs | DNN | 0.07M |  | 0.1M | 40000 | 2000 | 0.4725 | 0.625 | 65.35% Top-2/1 73.75% Top-3/1 79.60% Top-4/1 | 2.71dB |  | 2.51dB | 0.9375
InterDigital (R1-2308346) | BM-Case1 [fixed Set B] | 128 (32Tx*4Rx) | F32 | 1/4 | {Tx, Rx} = [{1,1}{5,1}{10,1}{14,1}{19,1}{23,1}{28,1}{32,1}{2,2}{6,2}{11,2}{15,2}{20,2}{24,2}{25,2}{29,2} {3,3}{7,3}{12,3}{16,3}{17,3}{21,3}{26,3}{30,3} {4,4}{4,8}{9,4}{13,4}{18,4}{22,4}{27,4}{31,4}] | L1-RSRPs of Set B and implicit beam information | Best TxRx beam pair ID | Option 2a: L1-RSRPs per beam of all the beams(pairs) in Set A | ResNet (CNN-based) | ~2.264 M |  | ~4.5 M | 18480 | 4620 | 73.01%/ Non-AI: 23.31% | 88.42%/Non-AI: 41.80% | Top-3/1(%) 92.90% Top-5/1(%) 96.80%
Note on C1: Feifei Sun: • For the evaluation of both BM-Case1 and BM-Case2, 32 or 64 downlink Tx beams (maximum number of available beams) at NW side. o Other values, e.g., 256, etc, are not precluded and can be reported by companies. • For the evaluation of both BM-Case1 and BM-Case2, 4 or 8 downlink Rx beams (maximum number of available beams) per UE panel at UE side. o Other values, e.g., 16, etc, are not precluded and can be reported by companies.
Note on D1: Feifei Sun: ["F8" =(Opt1) fixed Set B with 8 Beams in Set B "P3N8O" =(Opt2A)select among 3 pre-configured patterns in an order with 8 beams in each set "P3N8R" =(Opt2B)randomly select among 3 pre-configured patterns with 8 beams in each set "R8" =(Opt2C) Random Set B with 8 beams "R4N8"=(Opt2D) 4 beams of 8 fixed beams in set B] Note1
Note on F1: Feifei Sun: • Companies report the pattern of Set B. • Further study the performance with different patterns of set B(s) for fixed Set B (Option 1) and different pre-configured/pre-known patterns of Set B(s) (Option 2A and 2B).
Note on G1: Feifei Sun: Agreement • For the evaluation of Option 2: Set B is variable (e.g., different beams (pairs) patterns in each time instance/report/measurement during training and/or inference), further study the following options as AI/ML model inputs • Alt 2: Implicit information of Tx beam ID and/or Rx beam ID • E.g., measurements of Set B of beams together with default values (e.g. 0) for the beams not in Set B are used as AI inputs in a certain order/ matrix/ vector. • Detailed assumption can be reported by companies. • Alt 3: Tx beam ID and/or Rx beam ID is used as inputs of AI/ML explicitly • Note: Specification impact can be discussed separately.
Note on U1: Feifei Sun: Agreement • For AI/ML models, which provide L1-RSRP as the model output, to evaluate the accuracy of predicted L1-RSRP, companies optionally report average (absolute value)/CDF of the predicted L1-RSRP difference, where the predicted L1-RSRP difference is defined as: • The difference between the predicted L1-RSRP of Top-1[/K] predicted beam and the ideal L1-RSRP of the same beam.
Note on V1: Feifei Sun: Agreement For the evaluation of the overhead for BM-Case1, adoption the following metrics: RS overhead reduction, Option 1: "RS " OH reduction[%]=1-N/M where N is the number of beams (pairs) (with reference signal (SSB and/or CSI-RS)) required for measurement for AI/ML where M is the total number of beams (pairs) to be predicted Option 2: "RS " OH reduction[%]=1-N/M where N is the total number of beams (pairs) (with reference signal (SSB and/or CSI-RS)) required for measurement for AI/ML, including the beams (pairs) required for additional measurements before/after the prediction if applicable Where M is the total number of beams (pairs) (with reference signal (SSB and/or CSI-RS)) required for measurement for baseline scheme, including the beams (pairs) required for additional measurements before/after the prediction if applicable Companies report the assumption on additional measurements Agreement For the evaluation of the overhead for BM-Case2, adoption the following metrics: RS overhead reduction, Option 2: "RS " OH reduction[%]=1-N/M where N is the total number of beams (pairs) (with reference signal (SSB and/or CSI-RS)) required for measurement for AI/ML, including the beams (pairs) required for additional measurements before/after the prediction if applicable Where M is the total number of beams (pairs) (with reference signal (SSB and/or CSI-RS)) required for measurement for baseline scheme Companies report the assumption on additional measurements FFS: Option 3: "RS " OH reduction[%]=1-N/LM where N is the number of beams (pairs) (with reference signal (SSB and/or CSI-RS)) required for measurement for AI/ML in each time instance where M is the total number of beams (pairs) to be predicted for each time instance where L is ratio of periodicity of time instance for measurements to periodicity of time instance for prediction Companies report the assumption on T1 and T2 patterns Other options are not precluded and can be reported by companies.

## Pair(Others)
Company | Case | Other Assumptions | Number of beams in Set A | Number and patten type of beams in Set B | Set B/Set A | Pattern of Set B | Quantization error | Measurement error | Model input | Model output | Model label | AI model type | Model complexity in a number of model parameters (M) | Model complexity in a number of model size (e.g. Mbyte) | Computational complexity [FLOPs] | Training size | Testing size | Top-1(%) (AI/None-AI option 2) | Top-1(%) with 1dB margin (AI/None-AI option 2) | Top-2/1(%) , Top-4/1(%) , other values (AI/None-AI option 2) | Average L1-RSRP diff (dB) (AI/None-AI option 2) | 5%ile of L1-RSRP diff (dB) (AI/None-AI option 2) | Predicted L1-RSRP (Optional | RS overhead Reduction (%) | avg. UE throughput (AI/None-AI option 2/Non-AI option 1) | 5%ile UE throughput(AI/None-AI option 2/Non-AI option 1) | UCI report
Futurewei (R1-2306433) | BM-Case1 Option 2B [variable Set B ] |  | 256 (32 Tx and 8 Rx) | P5N4R | Set B is a subset of Set A ratio of Set B/Set A = 1/64 | {Tx Rx} = [{0,0}{21,2}{5,5}{31,7}] [{1,0}{22,2}{6,5}{17,7}] [{2,0}{28,2}{7,5}{18,7}] [{3,0}{29,2}{28,4}{19,7}] [{4,0}{30,2}{29,4}{20,7}] | None | None | L1-RSRP, implicty Tx beam ID, and Rx beam ID | Probablities of Top-1 beam for all Tx beams in Set A | Option 1a: Top-1 beam(pair) in Set A | CNN-based | 2,491,968 (# of NN parameters) | 3 Mbytes | 2,605,568 (FLOPs) | 8100 | 1000 | 12 | N/A | Top-2/1: 20.2 Top-4/1: 31.8 Top-6/1: 40.6 Top-8/1: 48.5 | Top-1: 10.09 dB Top-2/1: 7.77 dB Top-4/1: 5.43 dB Top-6/1: 4.23 dB Top-8/1: 3.41 dB |  |  | Opt 1: 98 % (=1-4/256)
Futurewei (R1-2306433) | BM-Case1 Option 2B [variable Set B ] |  | 256 (32 Tx and 8 Rx) | P5N8R | Set B is a subset of Set A ratio of Set B/Set A = 1/32 | {Tx Rx} = [{0,0}{2,1}{4,2}{9,3}{8,4}{20,5}{18,6}{31,7}] [{1,0}{14,1}{12,2}{10,3}{9,4}{11,5}{13,6}{17,7}] [{2,0}{15,1}{13,2}{11,3}{10,4}{12,5}{14,6}{18,7}] [{3,0}{22,1}{24,2}{12,3}{11,4}{8,5}{6,6}{19,7}] [{4,0}{23,1}{25,2}{13,3}{12,4}{9,5}{31,5}{20,7}] | None | None | L1-RSRP, implicty Tx beam ID, and Rx beam ID | Probablities of Top-1 beam for all Tx beams in Set A | Option 1a: Top-1 beam(pair) in Set A | CNN-based | 2,491,968 (# of NN parameters) | 3 Mbytes | 2,605,568 (FLOPs) | 8100 | 1000 | 17.5 | N/A | Top-2/1: 29.1 Top-4/1: 41.9 Top-6/1: 52.4 Top-8/1: 60.0 | Top-1: 7.72 dB Top-2/1: 5.44 dB Top-4/1: 3.27 dB Top-6/1: 2.29 dB Top-8/1: 1.79 dB |  |  | Opt 1: 97 % (=1-8/256)
Futurewei (R1-2306433) | BM-Case1 Option 2B [variable Set B ] |  | 256 (32 Tx and 8 Rx) | P5N12R | Set B is a subset of Set A ratio of Set B/Set A = ~1/22 | {Tx Rx} = [{0,0}{17,0}{13,1}{4,2}{26,2}{23,3}{7,4}{25,4}{20,5}{12,6}{1,7}{31,7}] [{1,0}{31,0}{20,1}{5,2}{27,2}{24,3}{8,4}{26,4}{21,5}{4,6}{30,6}{17,7}] [{2,0}{4,1}{21,1}{13,2}{28,2}{25,3}{9,4}{27,4}{12,5}{5,6}{20,6}{18,7}] [{3,0}{5,1}{31,1}{14,2}{9,3}{26,3}{10,4}{25,4}{13,5}{30,5}{15,6}{19,7}] [{4,0}{6,1}{8,2}{25,2}{10,3}{27,3}{11,4}{26,4}{9,5}{24,5}{7,6}{20,7}] | None | None | L1-RSRP, implicty Tx beam ID, and Rx beam ID | Probablities of Top-1 beam for all Tx beams in Set A | Option 1a: Top-1 beam(pair) in Set A | CNN-based | 2,491,968 (# of NN parameters) | 3 Mbytes | 2,605,568 (FLOPs) | 8100 | 1000 | 24.2 | N/A | Top-1/2: 37.8 Top-4/1: 54.3 Top-6/1: 63.2 Top-8/1: 70.0 | Top-1: 5.52 dB Top-2/1: 3.75 dB Top-4/1: 2.20 dB Top-6/1: 1.50 dB Top-8/1: 1.15 dB |  |  | Opt 1: 95 % (=1-12/256)
Futurewei (R1-2306433) | BM-Case1 Option 2B [variable Set B ] |  | 256 (32 Tx and 8 Rx) | P5N16R | Set B is a subset of Set A ratio of Set B/Set A = 1/16 | {Tx Rx} = [{0,0}{17,0}{2,1}{19,1}{4,2}{21,2}{6,3}{23,3}{7,4}{22,4}{5,5}{20,5}{3,6}{18,6}{1,7}{31,7}] [{1,0}{18,0}{3,1}{20,1}{5,2}{22,2}{7,3}{24,3}{8,4}{23,4}{6,5}{21,5}{4,6}{19,6}{2,7}{17,7}] [{2,0}{19,0}{15,1}{30,1}{13,2}{28,2}{8,3}{25,3}{9,4}{24,4}{7,5}{12,5}{29,5}{14,6}{31,6}{18,7}] [{3,0}{20,0}{22,1}{7,2}{14,2}{29,2}{12,3}{26,3}{10,4}{25,4}{28,4}{13,5}{30,5}{6,6}{21,6}{19,7}] [{4,0}{21,0}{23,1}{8,2}{25,2}{30,2}{13,3}{27,3}{11,4}{12,4}{29,4}{9,5}{24,5}{31,5}{22,6}{20,7}] | None | None | L1-RSRP, implicty Tx beam ID, and Rx beam ID | Probablities of Top-1 beam for all Tx beams in Set A | Option 1a: Top-1 beam(pair) in Set A | CNN-based | 2,491,968 (# of NN parameters) | 3 Mbytes | 2,605,568 (FLOPs) | 8100 | 1000 | 32 | N/A | Top-2/1: 46.5 Top-4/1: 62.6 Top-6/1: 70.5 Top-8/1: 75.3 | Top-1: 4.25 dB Top-2/1: 2.68 dB Top-4/1: 1.48 dB Top-6/1: 0.99 dB Top-8/1: 0.78 dB |  |  | Opt 1: 94 % (=1-16/256)
Futurewei (R1-2306433) | BM-Case1 Option 2B [variable Set B ] |  | 256 (32 Tx and 8 Rx) | P5N20R | Set B is a subset of Set A ratio of Set B/Set A = 1/12.8 | {Tx Rx} = [{0,0}{15,0}{30,0}{2,1}{19,1}{4,2}{11,2}{26,2}{9,3}{23,3}{7,4}{8,4}{25,4}{10,5}{20,5}{3,6}{18,6}{29,6}{14,7}{31,7}] [{1,0}{18,0}{3,1}{14,1}{29,1}{5,2}{22,2}{27,2}{10,3}{24,3}{8,4}{9,4}{26,4}{6,5}{21,5}{28,5}{13,6}{19,6}{2,7}{17,7}] [{2,0}{19,0}{4,1}{21,1}{30,1}{13,2}{23,2}{28,2}{11,3}{25,3}{9,4}{10,4}{27,4}{7,5}{12,5}{29,5}{5,6}{20,6}{31,6}{18,7}] [{3,0}{20,0}{5,1}{22,1}{7,2}{14,2}{24,2}{9,3}{12,3}{26,3}{10,4}{11,4}{25,4}{8,5}{13,5}{23,5}{6,6}{15,6}{21,6}{19,7}] [{4,0}{21,0}{6,1}{23,1}{8,2}{25,2}{30,2}{10,3}{13,3}{27,3}{11,4}{12,4}{26,4}{29,4}{9,5}{24,5}{31,5}{7,6}{22,6}{20,7}] | None | None | L1-RSRP, implicty Tx beam ID, and Rx beam ID | Probablities of Top-1 beam for all Tx beams in Set A | Option 1a: Top-1 beam(pair) in Set A | CNN-based | 2,491,968 (# of NN parameters) | 3 Mbytes | 2,605,568 (FLOPs) | 8100 | 1000 | 33.3 | N/A | Top-2/1: 49.2 Top-4/1: 64.8 Top-6/1: 75.3 Top-8/1: 79.7 | Top-1: 3.84 dB Top-2/1: 2.39 dB Top-4/1: 1.29 dB Top-6/1: 0.76 dB Top-8/1: 0.59 dB |  |  | Opt 1: 92 % (=1-20/256)
Futurewei (R1-2306433) | BM-Case1 Option 2B [variable Set B ] |  | 256 (32 Tx and 8 Rx) | P5N24R | Set B is a subset of Set A ratio of Set B/Set A = ~1/11 | {Tx Rx} = [{0,0}{15,0}{17,0}{2,1}{13,1}{19,1}{4,2}{11,2}{21,2}{6,3}{9,3}{23,3}{7,4}{8,4}{22,4}{5,5}{10,5}{20,5}{3,6}{12,6}{18,6}{1,7}{14,7}{31,7}] [{1,0}{18,0}{31,0}{3,1}{20,1}{29,1}{5,2}{12,2}{27,2}{7,3}{10,3}{24,3}{8,4}{9,4}{23,4}{26,4}{11,5}{21,5}{28,5}{4,6}{19,6}{30,6}{2,7}{17,7}] [{2,0}{19,0}{4,1}{15,1}{21,1}{30,1}{13,2}{23,2}{28,2}{8,3}{11,3}{25,3}{9,4}{10,4}{24,4}{27,4}{7,5}{12,5}{29,5}{5,6}{14,6}{20,6}{31,6}{18,7}] [{3,0}{20,0}{5,1}{22,1}{31,1}{7,2}{14,2}{24,2}{29,2}{9,3}{12,3}{26,3}{10,4}{11,4}{25,4}{28,4}{8,5}{13,5}{23,5}{30,5}{6,6}{15,6}{21,6}{19,7}] [{4,0}{21,0}{6,1}{23,1}{8,2}{15,2}{25,2}{30,2}{10,3}{13,3}{27,3}{28,3}{11,4}{12,4}{26,4}{29,4}{9,5}{14,5}{24,5}{31,5}{7,6}{22,6}{5,7}{20,7}] | None | None | L1-RSRP, implicty Tx beam ID, and Rx beam ID | Probablities of Top-1 beam for all Tx beams in Set A | Option 1a: Top-1 beam(pair) in Set A | CNN-based | 2,491,968 (# of NN parameters) | 3 Mbytes | 2,605,568 (FLOPs) | 8100 | 1000 | 35.8 | N/A | Top-2/1: 52.8 Top-4/1: 70.2 Top-6/1: 76.7 Top-8/1: 81.4 | Top-1: 3.31 dB Top-2/1: 2.02 dB Top-4/1: 0.95 dB Top-6/1: 0.64 dB Top-8/1: 0.48 dB |  |  | Opt 1: 91 % (=1-24/256)
Futurewei (R1-2306433) | BM-Case1 Option 2B [variable Set B ] |  | 256 (32 Tx and 8 Rx) | P5N28R | Set B is a subset of Set A ratio of Set B/Set A = ~1/9 | {Tx Rx} = [{0,0}{15,0}{17,0}{30,0}{2,1}{13,1}{19,1}{4,2}{11,2}{21,2}{26,2}{6,3}{9,3}{23,3}{7,4}{8,4}{22,4}{25,4}{5,5}{10,5}{20,5}{3,6}{12,6}{18,6}{29,6}{1,7}{14,7}{31,7}] [{1,0}{18,0}{31,0}{3,1}{14,1}{20,1}{29,1}{5,2}{12,2}{22,2}{27,2}{7,3}{10,3}{24,3}{8,4}{9,4}{23,4}{26,4}{6,5}{11,5}{21,5}{28,5}{4,6}{13,6}{19,6}{30,6}[{2,7}{17,7}] [{2,0}{19,0}{4,1}{15,1}{21,1}{30,1}{6,2}{13,2}{23,2}{28,2}{8,3}{11,3}{25,3}{26,3}{9,4}{10,4}{24,4}{27,4}{7,5}{12,5}{22,5}{29,5}{5,6}{14,6}{20,6}{31,6}[{3,7}{18,7}] [{3,0}{20,0}{5,1}{22,1}{31,1}{7,2}{14,2}{24,2}{29,2}{9,3}{12,3}{26,3}{27,3}{10,4}{11,4}{25,4}{28,4}{8,5}{13,5}{23,5}{30,5}{6,6}{15,6}{21,6}{4,7}{19,7}{15,0}{31,7}] [{4,0}{21,0}{6,1}{23,1}{8,2}{15,2}{25,2}{30,2}{10,3}{13,3}{27,3}{28,3}{11,4}{12,4}{26,4}{29,4}{9,5}{14,5}{24,5}{31,5}{7,6}{22,6}{5,7}{20,7}{15,0}{31,0}{15,7}{31,7}] | None | None | L1-RSRP, implicty Tx beam ID, and Rx beam ID | Probablities of Top-1 beam for all Tx beams in Set A | Option 1a: Top-1 beam(pair) in Set A | CNN-based | 2,491,968 (# of NN parameters) | 3 Mbytes | 2,605,568 (FLOPs) | 8100 | 1000 | 40.3 | N/A | Top-2/1: 58.0 Top-4/1: 74.3 Top-6/1: 80.7 Top-8/1: 85.1 | Top-1: 2.79 dB Top-2/1: 1.67 dB Top-4/1: 0.78 dB Top-6/1: 0.52 dB Top-8/1: 0.38 dB |  |  | Opt 1: 89 % (=1-28/256)
Futurewei (R1-2306433) | BM-Case1 Option 2B [variable Set B ] |  | 256 (32 Tx and 8 Rx) | P5N32R | Set B is a subset of Set A ratio of Set B/Set A = 1/8 | {Tx Rx} = [{0,0}{15,0}{17,0}{30,0}{2,1}{13,1}{19,1}{28,1}{4,2}{11,2}{21,2}{26,2}{6,3}{9,3}{23,3}{24,3}{7,4}{8,4}{22,4}{25,4}{5,5}{10,5}{20,5}{27,5}{3,6}{12,6}{18,6}{29,6}{1,7}{14,7}{16,7}{31,7}] [{1,0}{18,0}{31,0}{3,1}{14,1}{20,1}{29,1}{5,2}{12,2}{22,2}{27,2}{7,3}{10,3}{24,3}{25,3}{8,4}{9,4}{23,4}{26,4}{6,5}{11,5}{21,5}{28,5}{4,6}{13,6}{19,6}{30,6}{2,7}{15,7}{17,7}{15,0}{31,7}] [{2,0}{19,0}{4,1}{15,1}{21,1}{30,1}{6,2}{13,2}{23,2}{28,2}{8,3}{11,3}{25,3}{26,3}{9,4}{10,4}{24,4}{27,4}{7,5}{12,5}{22,5}{29,5}{5,6}{14,6}{20,6}{31,6}{3,7}{18,7}{15,0}{31,0}{15,7}{31,7}] [{3,0}{20,0}{5,1}{22,1}{31,1}{7,2}{14,2}{24,2}{29,2}{9,3}{12,3}{26,3}{27,3}{10,4}{11,4}{25,4}{28,4}{8,5}{13,5}{23,5}{30,5}{6,6}{15,6}{21,6}{4,7}{19,7}{15,0}{31,0}{15,1}{31,6}{15,7}{31,7}] [{4,0}{]21,0}{6,1}{23,1}{8,2}{15,2}{25,2}{30,2}{10,3}{13,3}{27,3}{28,3}{11,4}{12,4}{26,4}{29,4}{9,5}{14,5}{24,5}{31,5}{7,6}{22,6}{5,7}{20,7}{15,0}{31,0}{15,1}{31,1}{15,6}{31,6}{15,7}{31,7} | None | None | L1-RSRP, implicty Tx beam ID, and Rx beam ID | Probablities of Top-1 beam for all Tx beams in Set A | Option 1a: Top-1 beam(pair) in Set A | CNN-based | 4.9M | 21 Mbytes | 22M (FLOPS) | 450K | 50K | 49.3/12.19 | N/A | Top-2/1: 68.5 Top-4/1: 83.1 Top-6/1: 89.1 Top-8/1: 92.4 | Top-1: 1.81 dB/5.22 dB Top-2/1: 0.93 dB Top-4/1: 0.40 dB Top-6/1: 0.23 dB Top-8/1: 0.16 dB |  |  | Opt 1: 88 % (=1-32/256)
Futurewei (R1-2306433) | BM-Case1 Option 2B [variable Set B ] |  | 256 (32 Tx and 8 Rx) | P5N64R | Set B is a subset of Set A ratio of Set B/Set A = 1/4 | {Tx Rx} = [{0,0}{4,0}{8,0}{12,0}{16,0}{20,0}{24,0}{28,0}{0,1}{4,1}{8,1}{12,1}{16,1}{20,1}{24,1}{28,1}{0,2}{4,2}{8,2}{12,2}{16,2}{21,2}{25,2}{29,2}{1,3}{5,3}{9,3}{13,3}{17,3}{21,3}{25,3}{29,3}{1,4}{5,4}{9,4}{13,4}{17,4}{21,4}{25,4}{29,4}{1,5}{5,5}{10,5}{14,5}{18,5}{22,5}{26,5}{30,5}{2,6}{6,6}{10,6}{14,6}{18,6}{22,6}{26,6}{30,6}{2,7}{6,7}{10,7}{14,7}{18,7}{22,7}{26,7}{31,7}] [{1,0}{5,0}{9,0}{13,0}{17,0}{21,0}{25,0}{29,0}{1,1}{5,1}{9,1}{13,1}{17,1}{21,1}{25,1}{29,1}{1,2}{5,2}{9,2}{13,2}{17,2}{22,2}{26,2}{30,2}{2,3}{6,3}{10,3}{14,3}{18,3}{22,3}{26,3}{30,3}{2,4}{6,4}{10,4}{14,4}{18,4}{22,4}{26,4}{30,4}{2,5}{6,5}{11,5}{15,5}{19,5}{23,5}{27,5}{31,5}{3,6}{7,6}{11,6}{15,6}{19,6}{23,6}{27,6}{31,6}{3,7}{7,7}{11,7}{15,7}{19,7}{23,7}{27,7}{0,0}] [{2,0}{6,0}{10,0}{14,0}{18,0}{22,0}{26,0}{30,0}{2,1}{6,1}{10,1}{14,1}{18,1}{22,1}{26,1}{30,1}{2,2}{6,2}{10,2}{14,2}{18,2}{23,2}{27,2}{31,2}{3,3}{7,3}{11,3}{15,3}{19,3}{23,3}{27,3}{31,3}{3,4}{7,4}{11,4}{15,4}{19,4}{23,4}{27,4}{31,4}{3,5}{7,5}{12,5}{16,5}{20,5}{24,5}{28,5}{0,6}{4,6}{8,6}{12,6}{16,6}{20,6}{24,6}{28,6}{0,7}{4,7}{8,7}{12,7}{16,7}{20,7}{24,7}{28,7}{1,0}] [{3,0}{7,0}{11,0}{15,0}{19,0}{23,0}{27,0}{31,0}{3,1}{7,1}{11,1}{15,1}{19,1}{23,1}{27,1}{31,1}{3,2}{7,2}{11,2}{15,2}{19,2}{24,2}{28,2}{0,3}{4,3}{8,3}{12,3}{16,3}{20,3}{24,3}{28,3}{0,4}{4,4}{8,4}{12,4}{16,4}{20,4}{24,4}{28,4}{0,5}{4,5}{8,5}{13,5}{17,5}{21,5}{25,5}{29,5}{1,6}{5,6}{9,6}{13,6}{17,6}{21,6}{25,6}{29,6}{1,7}{5,7}{9,7}{13,7}{17,7}{21,7}{25,7}{29,7}{2,0}] [{4,0}{8,0}{12,0}{16,0}{20,0}{24,0}{28,0}{0,1}{4,1}{8,1}{12,1}{16,1}{20,1}{24,1}{28,1}{0,2}{4,2}{8,2}{12,2}{16,2}{20,2}{25,2}{29,2}{1,3}{5,3}{9,3}{13,3}{17,3}{21,3}{25,3}{29,3}{1,4}{5,4}{9,4}{13,4}{17,4}{21,4}{25,4}{29,4}{1,5}{5,5}{9,5}{14,5}{18,5}{22,5}{26,5}{30,5}{2,6}{6,6}{10,6}{14,6}{18,6}{22,6}{26,6}{30,6}{2,7}{6,7}{10,7}{14,7}{18,7}{22,7}{26,7}{30,7}{3,0}] | None | None | L1-RSRP, implicty Tx beam ID, and Rx beam ID | Probablities of Top-1 beam for all Tx beams in Set A | Option 1a: Top-1 beam(pair) in Set A | CNN-based | 4.9M | 21 Mbytes | 22M (FLOPS) | 450K | 50K | 61.6/23.72 | N/A | Top-2/1: 80.8 Top-4/1: 92.0 Top-6/1: 95.6 Top-8/1: 97.3 | Top-1: 0.85 dB/3.61 dB Top-2/1: 0.34 dB Top-4/1: 0.12 dB Top-6/1: 0.06 dB Top-8/1: 0.04 dB |  |  | Opt 1: 75 % (=1-64/256)
Futurewei (R1-2306433) | BM-Case1 Option 2C [variable Set B] |  | 256 (32 Tx and 8 Rx) | R4, R8, R12, R16, R20, R24, R28, R32 | Set B is a subset of Set A ratio of Set B/Set A = [1/64, 1/32, 1/22, 1/16, 1/12.8, 1/11, 1/9, 1/8] | {Tx Rx} = randomly selected | None | None | L1-RSRP, implicty Tx beam ID, and Rx beam ID | Probablities of Top-1 beam for all Tx beams in Set A | Option 1a: Top-1 beam(pair) in Set A | CNN-based | 2,491,968 (# of NN parameters) | 3 Mbytes | 2,605,568 (FLOPs) | 8100 | 1000 | [R4, R8, R12, R16, R20, R24, R28, R32] = [5.6, 9.5, 13.3, 17.3, 19.4, 21.1, 22.4, 23.2] | N/A | [R4, R8, R12, R16, R20, R24, R28, R32] = Top-2/1: [10.8, 17.8, 23.1%, 28.1, 33.4, 34.8%, 37.7, 39.7] Top-4/1: [19.2, 29.4, 37.1%, 43.9, 48.2, 49.3%, 54.8, 55.4] Top-6/1: [26.7, 40.1, 45.6, 54.0, 58.7, 60.2, 64.7, 65.6] Top-8/1: [33.6, 48.2, 53.8, 60.4, 65.3, 66.6, 71.2, 72.0] | [R4, R8, R12, R16, R20, R24, R28, R32] = Top-1: [14.08 dB, 9.79 dB, 8.39 dB, 7.01 dB, 6.27 dB, 5.67 dB, 5.19 dB, 4.86 dB] Top-2/1: [10.77 dB, 7.63 dB, 6.19 dB, 5.09 dB, 4.17 dB, 3.72 dB, 3.41 dB, 3.06 dB] Top-4/1: [8.18 dB, 5.15 dB, 4.06 dB, 3.22 dB, 2.63 dB, 2.30 dB, 1.95 dB, 1.67 dB] Top-6/1: [6.75 dB, 3.92 dB, 3.08 dB, 2.27 dB, 1.81 dB, 1.51 dB, 1.31 dB, 1.12 dB] Top-8/1: [5.84 dB, 3.15 dB, 2.46 dB, 1.81 dB, 1.41 dB, 1.10 dB, 0.93 dB, 0.83 dB] |  |  | [R4, R8, R12, R16, R20, R24, R28, R32] = Opt 1: [98%, 97%, 95%, 94%, 92%, 91%, 89%, 88%]
Futurewei (R1-2306433) | BM-Case1 Option 2C [variable Set B] |  | 256 (32 Tx and 8 Rx) | R64 | Set B is a subset of Set A ratio of Set B/Set A = 1/4 | {Tx Rx} = Random | None | None | L1-RSRP, implicty Tx beam ID, and Rx beam ID | Probablities of Top-1 beam for all Tx beams in Set A | Option 1a: Top-1 beam(pair) in Set A | CNN-based | 4.9M | 21 Mbytes | 22M (FLOPS) | 450K | 50K | 47.1 | N/A | Top-2/1: 66.9% Top-4/1: 82.1% Top-6/1: 88.4% Top-8/1: 91.9% | Top-1: 1.71 dB Top-2/1: 0.89 dB Top-4/1: 0.39 dB Top-6/1: 0.23 dB Top-8/1: 0.15 dB |  |  | Opt 1: 75 % (=1-64/256)
vivo(R1-2306742 ) | Different Set B with 16 beams: Fixed pattern (baseline) |  | 256(32 Tx and 8 Rx) | F16 | 1/16 | searched | NA | NA | L1-RSRPs of Set B | Predicted L1-RSRPs of all beams | Option 2a: L1-RSRPs per beam of all the beams(pairs) in Set A | DNN | ~1M |  | ~2M Flops | ~327K | ~46.7k | 56 | 65.2 | Top2/1: 72.9 Top4/1: 84.7 Top6/1: 89.7 | Top1/1: 2.01 Top2/1: 1.06 Top4/1: 0.52 Top6/1: 0.33 |  | 2.48 | 93.7 % (=1-16/256)
vivo(R1-2306742 ) | Different Set B with 16 beams: Random pattern |  | 256(32 Tx and 8 Rx) | R16 | 1/16 | NA | NA | NA | L1-RSRPs of Set B and explict beam information | Predicted L1-RSRPs of all beams | Option 2a: L1-RSRPs per beam of all the beams(pairs) in Set A | DNN | ~1M |  | ~2M Flops | ~327K | ~46.7k | 21.2 | 27.7 | Top2/1: 36.8 Top4/1: 55.5 Top6/1: 66.7 | Top1/1: 7.55 Top2/1: 4.98 Top4/1: 2.79 Top6/1: 1.83 |  | 5.84 | 93.7 % (=1-16/256)
vivo(R1-2306742 ) | Different Set B with 16 beams: 5 pre-configured pattern |  | 256(32 Tx and 8 Rx) | P5N16R | 1/16 | NA | NA | NA | L1-RSRPs of Set B and explict beam information | Predicted L1-RSRPs of all beams | Option 2a: L1-RSRPs per beam of all the beams(pairs) in Set A | DNN | ~1M |  | ~2M Flops | ~327K | ~46.7k | 53.4 | 64.6 | Top2/1: 71.4 Top4/1: 84.5 Top6/1: 89.9 | Top1/1: 2.20 Top2/1: 1.14 Top4/1: 0.53 Top6/1: 0.33 |  | 2.86 | 93.7 % (=1-16/256)
vivo(R1-2306742 ) | Different Set B with 16 beams: 10 pre-configured pattern |  | 256(32 Tx and 8 Rx) | P10N16R | 1/16 | NA | NA | NA | L1-RSRPs of Set B and explict beam information | Predicted L1-RSRPs of all beams | Option 2a: L1-RSRPs per beam of all the beams(pairs) in Set A | DNN | ~1M |  | ~2M Flops | ~327K | ~46.7k | 51.9 | 62.1 | Top2/1: 70.2 Top4/1: 83.8 Top6/1: 89.4 | Top1/1: 2.31 Top2/1: 1.20 Top4/1: 0.56 Top6/1: 0.36 |  | 2.92 | 93.7 % (=1-16/256)
vivo(R1-2306742 ) | Different Set B with 16 beams: 20 pre-configured pattern |  | 256(32 Tx and 8 Rx) | P20N16R | 1/16 | NA | NA | NA | L1-RSRPs of Set B and explict beam information | Predicted L1-RSRPs of all beams | Option 2a: L1-RSRPs per beam of all the beams(pairs) in Set A | DNN | ~1M |  | ~2M Flops | ~327K | ~46.7k | 49.5 | 58.7 | Top2/1: 67.9 Top4/1: 82.2 Top6/1: 88.3 | Top1/1: 2.57 Top2/1: 1.36 Top4/1: 0.65 Top6/1: 0.40 |  | 3.11 | 93.7 % (=1-16/256)
vivo(R1-2306742 ) | Different Set B with 16 beams: Set C with 17 beams |  | 256(32 Tx and 8 Rx) | R16N17 | 1/16 | NA | NA | NA | L1-RSRPs of Set B and explict beam information | Predicted L1-RSRPs of all beams | Option 2a: L1-RSRPs per beam of all the beams(pairs) in Set A | DNN | ~1M |  | ~2M Flops | ~327K | ~46.7k | 55.1 | 63.2 | Top2/1: 72.7 Top4/1: 84.8 Top6/1: 89.8 | Top1/1: 2.13 Top2/1: 1.12 Top4/1: 0.55 Top6/1: 0.35 |  | 2.86 | 93.3 % (=1-17/256)
vivo(R1-2306742 ) | Different Set B with 16 beams: Set C with 18 beams |  | 256(32 Tx and 8 Rx) | R16N18 | 1/16 | NA | NA | NA | L1-RSRPs of Set B and explict beam information | Predicted L1-RSRPs of all beams | Option 2a: L1-RSRPs per beam of all the beams(pairs) in Set A | DNN | ~1M |  | ~2M Flops | ~327K | ~46.7k | 54.9 | 63.7 | Top2/1: 72.5 Top4/1: 84.9 Top6/1: 89.8 | Top1/1: 2.16 Top2/1: 1.13 Top4/1: 0.55 Top6/1: 0.35 |  | 2.86 | 92.9 % (=1-18/256)
vivo(R1-2306742 ) | Different Set B with 16 beams: Set C with 19 beams |  | 256(32 Tx and 8 Rx) | R16N19 | 1/16 | NA | NA | NA | L1-RSRPs of Set B and explict beam information | Predicted L1-RSRPs of all beams | Option 2a: L1-RSRPs per beam of all the beams(pairs) in Set A | DNN | ~1M |  | ~2M Flops | ~327K | ~46.7k | 55.5 | 66.3 | Top2/1: 73.1 Top4/1: 85.4 Top6/1: 90.2 | Top1/1: 2.05 Top2/1: 1.07 Top4/1: 0.51 Top6/1: 0.32 |  | 2.78 | 92.5% (=1-19/256)
vivo(R1-2306742 ) | Different Set B with 16 beams: Set C with 20 beams |  | 256(32 Tx and 8 Rx) | R16N20 | 1/16 | NA | NA | NA | L1-RSRPs of Set B and explict beam information | Predicted L1-RSRPs of all beams | Option 2a: L1-RSRPs per beam of all the beams(pairs) in Set A | DNN | ~1M |  | ~2M Flops | ~327K | ~46.7k | 56.5 | 66.9 | Top2/1: 74.3 Top4/1: 86.5 Top6/1: 91.0 | Top1/1: 1.90 Top2/1: 0.96 Top4/1: 0.44 Top6/1: 0.28 |  | 2.6 | 92.1 % (=1-20/256)
vivo(R1-2306742 ) | Different Set B with 32 beams: Fixed pattern (baseline) |  | 256(32 Tx and 8 Rx) | F32 | 1/8 | searched | NA | NA | L1-RSRPs of Set B | Predicted L1-RSRPs of all beams | Option 2a: L1-RSRPs per beam of all the beams(pairs) in Set A | DNN | ~1M |  | ~2M Flops | ~327K | ~46.7k | 74.5 | 84.5 | Top2/1: 89.1 Top4/1: 96.1 Top6/1: 98.0 | Top1/1: 0.56 Top2/1: 0.21 Top4/1: 0.07 Top6/1: 0.04 |  | 1.27 | 87.5 % (=1-32/256)
vivo(R1-2306742 ) | Different Set B with 32 beams: Random pattern |  | 256(32 Tx and 8 Rx) | R32 | 1/8 | NA | NA | NA | L1-RSRPs of Set B and explict beam information | Predicted L1-RSRPs of all beams | Option 2a: L1-RSRPs per beam of all the beams(pairs) in Set A | DNN | ~1M |  | ~2M Flops | ~327K | ~46.7k | 29 | 36.2 | Top2/1: 47.5 Top4/1: 66.8 Top6/1: 77.0 | Top1/1: 5.50 Top2/1: 3.30 Top4/1: 1.65 Top6/1: 1.01 |  | 4.97 | 87.5 % (=1-32/256)
vivo(R1-2306742 ) | Different Set B with 32 beams: 5 pre-configured pattern |  | 256(32 Tx and 8 Rx) | P5N32R | 1/8 | NA | NA | NA | L1-RSRPs of Set B and explict beam information | Predicted L1-RSRPs of all beams | Option 2a: L1-RSRPs per beam of all the beams(pairs) in Set A | DNN | ~1M |  | ~2M Flops | ~327K | ~46.7k | 68.5 | 78.7 | Top2/1: 84.7 Top4/1: 93.9 Top6/1: 96.6 | Top1/1: 0.88 Top2/1: 0.36 Top4/1: 0.13 Top6/1: 0.07 |  | 1.7 | 87.5 % (=1-32/256)
vivo(R1-2306742 ) | Different Set B with 32 beams: 10 pre-configured pattern |  | 256(32 Tx and 8 Rx) | P10N32R | 1/8 | NA | NA | NA | L1-RSRPs of Set B and explict beam information | Predicted L1-RSRPs of all beams | Option 2a: L1-RSRPs per beam of all the beams(pairs) in Set A | DNN | ~1M |  | ~2M Flops | ~327K | ~46.7k | 64.8 | 75.9 | Top2/1: 82.0 Top4/1: 92.5 Top6/1: 95.9 | Top1/1: 1.07 Top2/1: 0.46 Top4/1: 0.17 Top6/1: 0.09 |  | 1.91 | 87.5 % (=1-32/256)
vivo(R1-2306742 ) | Different Set B with 32 beams: 20 pre-configured pattern |  | 256(32 Tx and 8 Rx) | P20N32R | 1/8 | NA | NA | NA | L1-RSRPs of Set B and explict beam information | Predicted L1-RSRPs of all beams | Option 2a: L1-RSRPs per beam of all the beams(pairs) in Set A | DNN | ~1M |  | ~2M Flops | ~327K | ~46.7k | 62.7 | 72.6 | Top2/1: 80.6 Top4/1: 91.6 Top6/1: 95.3 | Top1/1: 1.23 Top2/1: 0.53 Top4/1: 0.20 Top6/1: 0.10 |  | 2.13 | 87.5 % (=1-32/256)
vivo(R1-2306742 ) | Different Set B with 32 beams: Set C with 33 beams |  | 256(32 Tx and 8 Rx) | R32N33 | 1/8 | NA | NA | NA | L1-RSRPs of Set B and explict beam information | Predicted L1-RSRPs of all beams | Option 2a: L1-RSRPs per beam of all the beams(pairs) in Set A | DNN | ~1M |  | ~2M Flops | ~327K | ~46.7k | 71.1 | 80.3 | Top2/1: 86.0 Top4/1: 94.1 Top6/1: 96.6 | Top1/1: 0.72 Top2/1: 0.32 Top4/1: 0.14 Top6/1: 0.08 |  | 1.44 | 87.1 % (=1-33/256)
vivo(R1-2306742 ) | Different Set B with 32 beams: Set C with 34 beams |  | 256(32 Tx and 8 Rx) | R32N34 | 1/8 | NA | NA | NA | L1-RSRPs of Set B and explict beam information | Predicted L1-RSRPs of all beams | Option 2a: L1-RSRPs per beam of all the beams(pairs) in Set A | DNN | ~1M |  | ~2M Flops | ~327K | ~46.7k | 71.8 | 81.9 | Top2/1: 86.8 Top4/1: 94.8 Top6/1: 97.2 | Top1/1: 0.69 Top2/1: 0.28 Top4/1: 0.11 Top6/1: 0.06 |  | 1.42 | 86.7 % (=1-34/256)
vivo(R1-2306742 ) | Different Set B with 32 beams: Set C with 35 beams |  | 256(32 Tx and 8 Rx) | R32N35 | 1/8 | NA | NA | NA | L1-RSRPs of Set B and explict beam information | Predicted L1-RSRPs of all beams | Option 2a: L1-RSRPs per beam of all the beams(pairs) in Set A | DNN | ~1M |  | ~2M Flops | ~327K | ~46.7k | 70.3 | 81.4 | Top2/1: 86.3 Top4/1: 94.7 Top6/1: 96.9 | Top1/1: 0.75 Top2/1: 0.30 Top4/1: 0.11 Top6/1: 0.06 |  | 1.58 | 87.3 % (=1-35/256)
vivo(R1-2306742 ) | Different Set B with 32 beams: Set C with 36 beams |  | 256(32 Tx and 8 Rx) | R32N36 | 1/8 | NA | NA | NA | L1-RSRPs of Set B and explict beam information | Predicted L1-RSRPs of all beams | Option 2a: L1-RSRPs per beam of all the beams(pairs) in Set A | DNN | ~1M |  | ~2M Flops | ~327K | ~46.7k | 70.7 | 81.6 | Top2/1: 86.6 Top4/1: 94.7 Top6/1: 97.2 | Top1/1: 0.74 Top2/1: 0.29 Top4/1: 0.10 Top6/1: 0.06 |  | 1.55 | 85.9 % (=1-36/256)
vivo(R1-2306742 ) | Assistance information with 16 beams: Fixed pattern (baseline) |  | 256(32 Tx and 8 Rx) | F16 | 1/16 | searched | NA | NA | L1-RSRPs of Set B | Predicted L1-RSRPs of all beams | Option 2a: L1-RSRPs per beam of all the beams(pairs) in Set A | DNN | ~1M |  | ~2M Flops | ~327K | ~46.7k | 56 | 65.2 | Top2/1: 72.9 Top4/1: 84.7 Top6/1: 89.7 | Top1/1: 2.01 Top2/1: 1.06 Top4/1: 0.52 Top6/1: 0.33 |  | 2.48 | 93.7 % (=1-16/256)
vivo(R1-2306742 ) | Assistance information with 16 beams: Fixed pattern + Tx info |  | 256(32 Tx and 8 Rx) | F16 | 1/16 | searched | NA | NA | L1-RSRPs of Set B and explict beam information | Predicted L1-RSRPs of all beams | Option 2a: L1-RSRPs per beam of all the beams(pairs) in Set A | DNN | ~1M |  | ~2M Flops | ~327K | ~46.7k | 55.9 | 65.6 | Top2/1: 72.5 Top4/1: 84.5 Top6/1: 89.4 | Top1/1: 2.01 Top2/1: 1.08 Top4/1: 0.53 Top6/1: 0.34 |  | 2.45 | 93.7 % (=1-16/256)
vivo(R1-2306742 ) | Assistance information with16 beams: Fixed pattern + Rx info |  | 256(32 Tx and 8 Rx) | F16 | 1/16 | searched | NA | NA | L1-RSRPs of Set B and explict beam information | Predicted L1-RSRPs of all beams | Option 2a: L1-RSRPs per beam of all the beams(pairs) in Set A | DNN | ~1M |  | ~2M Flops | ~327K | ~46.7k | 55.5 | 66 | Top2/1: 72.4 Top4/1: 84.5 Top6/1: 89.6 | Top1/1: 2.04 Top2/1: 1.07 Top4/1: 0.52 Top6/1: 0.33 |  | 2.49 | 93.7 % (=1-16/256)
vivo(R1-2306742 ) | Assistance information with 16 beams: Fixed pattern + Tx/Rx info |  | 256(32 Tx and 8 Rx) | F16 | 1/16 | searched | NA | NA | L1-RSRPs of Set B and explict beam information | Predicted L1-RSRPs of all beams | Option 2a: L1-RSRPs per beam of all the beams(pairs) in Set A | DNN | ~1M |  | ~2M Flops | ~327K | ~46.7k | 55.6 | 65.7 | Top2/1: 72.5 Top4/1: 84.6 Top6/1: 89.7 | Top1/1: 2.03 Top2/1: 1.06 Top4/1: 0.52 Top6/1: 0.33 |  | 2.5 | 93.7 % (=1-16/256)
vivo(R1-2306742 ) | Assistance information with 16 beams: Random pattern (baseline) |  | 256(32 Tx and 8 Rx) | R16 | 1/16 | NA | NA | NA | L1-RSRPs of Set B | Predicted L1-RSRPs of all beams | Option 2a: L1-RSRPs per beam of all the beams(pairs) in Set A | DNN | ~1M |  | ~2M Flops | ~327K | ~46.7k | 8.9 | 10.4 | Top2/1: 17.6 Top4/1: 33.2 Top6/1: 45.2 | Top1/1: 12.44 Top2/1: 9.59 Top4/1: 6.32 Top6/1: 4.45 |  | 6.96 | 93.7 % (=1-16/256)
vivo(R1-2306742 ) | Assistance information with 16 beams: Random pattern + Tx info |  | 256(32 Tx and 8 Rx) | R16 | 1/16 | NA | NA | NA | L1-RSRPs of Set B and explict beam information | Predicted L1-RSRPs of all beams | Option 2a: L1-RSRPs per beam of all the beams(pairs) in Set A | DNN | ~1M |  | ~2M Flops | ~327K | ~46.7k | 13.4 | 19.2 | Top2/1: 26.0 Top4/1: 45.6 Top6/1: 57.8 | Top1/1: 9.50 Top2/1: 6.74 Top4/1: 3.91 Top6/1: 2.63 |  | 6.41 | 93.7 % (=1-16/256)
vivo(R1-2306742 ) | Assistance information with 16 beams: Random pattern + Rx info |  | 256(32 Tx and 8 Rx) | R16 | 1/16 | NA | NA | NA | L1-RSRPs of Set B and explict beam information | Predicted L1-RSRPs of all beams | Option 2a: L1-RSRPs per beam of all the beams(pairs) in Set A | DNN | ~1M |  | ~2M Flops | ~327K | ~46.7k | 16.2 | 20.6 | Top2/1: 28.4 Top4/1: 45.2 Top6/1: 57.1 | Top1/1: 9.68 Top2/1: 6.93 Top4/1: 4.27 Top6/1: 2.88 |  | 6.74 | 93.7 % (=1-16/256)
vivo(R1-2306742 ) | Assistance information with 16 beams: Random pattern + Tx/Rx info |  | 256(32 Tx and 8 Rx) | R16 | 1/16 | NA | NA | NA | L1-RSRPs of Set B and explict beam information | Predicted L1-RSRPs of all beams | Option 2a: L1-RSRPs per beam of all the beams(pairs) in Set A | DNN | ~1M |  | ~2M Flops | ~327K | ~46.7k | 21.2 | 27.7 | Top2/1: 36.8 Top4/1: 55.5 Top6/1: 66.7 | Top1/1: 7.55 Top2/1: 4.98 Top4/1: 2.79 Top6/1: 1.83 |  | 5.84 | 93.7 % (=1-16/256)
vivo(R1-2306742 ) | Assistance information with 16 beams: 5 pre-configured pattern (baseline) |  | 256(32 Tx and 8 Rx) | P5N16R | 1/16 | NA | NA | NA | L1-RSRPs of Set B | Predicted L1-RSRPs of all beams | Option 2a: L1-RSRPs per beam of all the beams(pairs) in Set A | DNN | ~1M |  | ~2M Flops | ~327K | ~46.7k | 47.4 | 55.5 | Top2/1: 65.5 Top4/1: 80.2 Top6/1: 86.6 | Top1/1: 3.07 Top2/1: 1.76 Top4/1: 0.89 Top6/1: 0.57 |  | 3.4 | 93.7 % (=1-16/256)
vivo(R1-2306742 ) | Assistance information with 16 beams: 5 pre-configured pattern + Tx info |  | 256(32 Tx and 8 Rx) | P5N16R | 1/16 | NA | NA | NA | L1-RSRPs of Set B and explict beam information | Predicted L1-RSRPs of all beams | Option 2a: L1-RSRPs per beam of all the beams(pairs) in Set A | DNN | ~1M |  | ~2M Flops | ~327K | ~46.7k | 53.4 | 64.1 | Top2/1: 71.5 Top4/1: 84.8 Top6/1: 90.3 ' | Top1/1: 2.20 Top2/1: 1.12 Top4/1: 0.52 Top6/1: 0.31 |  | 2.86 | 93.7 % (=1-16/256)
vivo(R1-2306742 ) | Assistance information with 16 beams: 5 pre-configured pattern + Rx info |  | 256(32 Tx and 8 Rx) | P5N16R | 1/16 | NA | NA | NA | L1-RSRPs of Set B and explict beam information | Predicted L1-RSRPs of all beams | Option 2a: L1-RSRPs per beam of all the beams(pairs) in Set A | DNN | ~1M |  | ~2M Flops | ~327K | ~46.7k | 53.4 | 62 | Top2/1: 71.3 Top4/1: 84.8 Top6/1: 90.0 | Top1/1: 2.18 Top2/1: 1.11 Top4/1: 0.52 Top6/1: 0.32 |  | 2.83 | 93.7 % (=1-16/256)
vivo(R1-2306742 ) | Assistance information with 16 beams: 5 pre-configured pattern + Tx/Rx info |  | 256(32 Tx and 8 Rx) | P5N16R | 1/16 | NA | NA | NA | L1-RSRPs of Set B and explict beam information | Predicted L1-RSRPs of all beams | Option 2a: L1-RSRPs per beam of all the beams(pairs) in Set A | DNN | ~1M |  | ~2M Flops | ~327K | ~46.7k | 53.4 | 64.6 | Top2/1: 71.4 Top4/1: 84.5 Top6/1: 89.9 | Top1/1: 2.20 Top2/1: 1.14 Top4/1: 0.53 Top6/1: 0.33 |  | 2.86 | 93.7 % (=1-16/256)
vivo(R1-2306742 ) | Assistance information with 16 beams: 10 pre-configured pattern (baseline) |  | 256(32 Tx and 8 Rx) | P10N16R | 1/16 | NA | NA | NA | L1-RSRPs of Set B | Predicted L1-RSRPs of all beams | Option 2a: L1-RSRPs per beam of all the beams(pairs) in Set A | DNN | ~1M |  | ~2M Flops | ~327K | ~46.7k | 40.9 | 48.1 | Top2/1: 59.6 Top4/1: 75.1 Top6/1: 82.6 | Top1/1: 4.06 Top2/1: 2.42 Top4/1: 1.28 Top6/1: 0.83 |  | 4.07 | 93.7 % (=1-16/256)
vivo(R1-2306742 ) | Assistance information with 16 beams: 10 pre-configured pattern + Tx info |  | 256(32 Tx and 8 Rx) | P10N16R | 1/16 | NA | NA | NA | L1-RSRPs of Set B and explict beam information | Predicted L1-RSRPs of all beams | Option 2a: L1-RSRPs per beam of all the beams(pairs) in Set A | DNN | ~1M |  | ~2M Flops | ~327K | ~46.7k | 52.3 | 62.5 | Top2/1: 70.7 Top4/1: 83.9 Top6/1: 89.6 | Top1/1: 2.30 Top2/1: 1.19 Top4/1: 0.56 Top6/1: 0.34 |  | 2.9 | 93.7 % (=1-16/256)
vivo(R1-2306742 ) | Assistance information with 16 beams: 10 pre-configured pattern + Rx info |  | 256(32 Tx and 8 Rx) | P10N16R | 1/16 | NA | NA | NA | L1-RSRPs of Set B and explict beam information | Predicted L1-RSRPs of all beams | Option 2a: L1-RSRPs per beam of all the beams(pairs) in Set A | DNN | ~1M |  | ~2M Flops | ~327K | ~46.7k | 51.8 | 61.8 | Top2/1: 70.3 Top4/1: 83.7 Top6/1: 89.5 | Top1/1: 2.32 Top2/1: 1.19 Top4/1: 0.56 Top6/1: 0.35 |  | 2.91 | 93.7 % (=1-16/256)
vivo(R1-2306742 ) | Assistance information with 16 beams: 10 pre-configured pattern + Tx/Rx info |  | 256(32 Tx and 8 Rx) | P10N16R | 1/16 | NA | NA | NA | L1-RSRPs of Set B and explict beam information | Predicted L1-RSRPs of all beams | Option 2a: L1-RSRPs per beam of all the beams(pairs) in Set A | DNN | ~1M |  | ~2M Flops | ~327K | ~46.7k | 51.9 | 62.1 | Top2/1: 70.2 Top4/1: 83.8 Top6/1: 89.4 | Top1/1: 2.31 Top2/1: 1.20 Top4/1: 0.56 Top6/1: 0.36 |  | 2.92 | 93.7 % (=1-16/256)
vivo(R1-2306742 ) | Assistance information with 16 beams: 20 pre-configured pattern (baseline) |  | 256(32 Tx and 8 Rx) | P20N16R | 1/16 | NA | NA | NA | L1-RSRPs of Set B | Predicted L1-RSRPs of all beams | Option 2a: L1-RSRPs per beam of all the beams(pairs) in Set A | DNN | ~1M |  | ~2M Flops | ~327K | ~46.7k | 36.2 | 43.9 | Top2/1: 54.1 Top4/1: 70.9 Top6/1: 79.7 | Top1/1: 4.81 Top2/1: 2.99 Top4/1: 1.60 Top6/1: 1.03 |  | 4.43 | 93.7 % (=1-16/256)
vivo(R1-2306742 ) | Assistance information with 16 beams: 20 pre-configured pattern + Tx info |  | 256(32 Tx and 8 Rx) | P20N16R | 1/16 | NA | NA | NA | L1-RSRPs of Set B and explict beam information | Predicted L1-RSRPs of all beams | Option 2a: L1-RSRPs per beam of all the beams(pairs) in Set A | DNN | ~1M |  | ~2M Flops | ~327K | ~46.7k | 49.8 | 60.2 | Top2/1: 68.4 Top4/1: 82.6 Top6/1: 88.4 | Top1/1: 2.53 Top2/1: 1.33 Top4/1: 0.63 Top6/1: 0.39 |  | 3 | 93.7 % (=1-16/256)
vivo(R1-2306742 ) | Assistance information with 16 beams: 20 pre-configured pattern + Rx info |  | 256(32 Tx and 8 Rx) | P20N16R | 1/16 | NA | NA | NA | L1-RSRPs of Set B and explict beam information | Predicted L1-RSRPs of all beams | Option 2a: L1-RSRPs per beam of all the beams(pairs) in Set A | DNN | ~1M |  | ~2M Flops | ~327K | ~46.7k | 49.7 | 58.8 | Top2/1: 68.1 Top4/1: 82.2 Top6/1: 88.3 | Top1/1: 2.55 Top2/1: 1.34 Top4/1: 0.64 Top6/1: 0.40 |  | 3.06 | 93.7 % (=1-16/256)
vivo(R1-2306742 ) | Assistance information with 16 beams: 20 pre-configured pattern + Tx/Rx info |  | 256(32 Tx and 8 Rx) | P20N16R | 1/16 | NA | NA | NA | L1-RSRPs of Set B and explict beam information | Predicted L1-RSRPs of all beams | Option 2a: L1-RSRPs per beam of all the beams(pairs) in Set A | DNN | ~1M |  | ~2M Flops | ~327K | ~46.7k | 49.5 | 58.7 | Top2/1: 67.9 Top4/1: 82.2 Top6/1: 88.3 | Top1/1: 2.57 Top2/1: 1.36 Top4/1: 0.65 Top6/1: 0.40 |  | 3.11 | 93.7 % (=1-16/256)
vivo(R1-2306742 ) | Assistance information with 32 beams: Fixed pattern (baseline) |  | 256(32 Tx and 8 Rx) | F32 | 1/8 | searched | NA | NA | L1-RSRPs of Set B | Predicted L1-RSRPs of all beams | Option 2a: L1-RSRPs per beam of all the beams(pairs) in Set A | DNN | ~1M |  | ~2M Flops | ~327K | ~46.7k | 74.5 | 84.5 | Top2/1: 89.1 Top4/1: 96.1 Top6/1: 98.0 | Top1/1: 0.56 Top2/1: 0.21 Top4/1: 0.07 Top6/1: 0.04 |  | 1.27 | 87.5 % (=1-32/256)
vivo(R1-2306742 ) | Assistance information with 32 beams: Fixed pattern + Tx info |  | 256(32 Tx and 8 Rx) | F32 | 1/8 | searched | NA | NA | L1-RSRPs of Set B and explict beam information | Predicted L1-RSRPs of all beams | Option 2a: L1-RSRPs per beam of all the beams(pairs) in Set A | DNN | ~1M |  | ~2M Flops | ~327K | ~46.7k | 74.1 | 83.9 | Top2/1: 88.9 Top4/1: 96.2 Top6/1: 98.0 | Top1/1: 0.56 Top2/1: 0.21 Top4/1: 0.07 Top6/1: 0.04 |  | 1.32 | 87.5 % (=1-32/256)
vivo(R1-2306742 ) | Assistance information with 32 beams: Fixed pattern + Rx info |  | 256(32 Tx and 8 Rx) | F32 | 1/8 | searched | NA | NA | L1-RSRPs of Set B and explict beam information | Predicted L1-RSRPs of all beams | Option 2a: L1-RSRPs per beam of all the beams(pairs) in Set A | DNN | ~1M |  | ~2M Flops | ~327K | ~46.7k | 74.5 | 84.7 | Top2/1: 89.0 Top4/1: 96.2 Top6/1: 98.0 | Top1/1: 0.56 Top2/1: 0.21 Top4/1: 0.07 Top6/1: 0.04 |  | 1.28 | 87.5 % (=1-32/256)
vivo(R1-2306742 ) | Assistance information with 32 beams: Fixed pattern + Tx/Rx info |  | 256(32 Tx and 8 Rx) | F32 | 1/8 | searched | NA | NA | L1-RSRPs of Set B and explict beam information | Predicted L1-RSRPs of all beams | Option 2a: L1-RSRPs per beam of all the beams(pairs) in Set A | DNN | ~1M |  | ~2M Flops | ~327K | ~46.7k | 74 | 84.5 | Top2/1: 88.6 Top4/1: 95.9 Top6/1: 97.9 | Top1/1: 0.57 Top2/1: 0.22 Top4/1: 0.08 Top6/1: 0.04 |  | 1.29 | 87.5 % (=1-32/256)
vivo(R1-2306742 ) | Assistance information with 32 beams: Random pattern (baseline) |  | 256(32 Tx and 8 Rx) | R32 | 1/8 | NA | NA | NA | L1-RSRPs of Set B | Predicted L1-RSRPs of all beams | Option 2a: L1-RSRPs per beam of all the beams(pairs) in Set A | DNN | ~1M |  | ~2M Flops | ~327K | ~46.7k | 13.2 | 16.6 | Top2/1: 24.7 Top4/1: 43.6 Top6/1: 57.0 | Top1/1: 10.1 Top2/1: 7.32 Top4/1: 4.35 Top6/1: 2.81 |  | 6.41 | 87.5 % (=1-32/256)
vivo(R1-2306742 ) | Assistance information with 32 beams: Random pattern + Tx info |  | 256(32 Tx and 8 Rx) | R32 | 1/8 | NA | NA | NA | L1-RSRPs of Set B and explict beam information | Predicted L1-RSRPs of all beams | Option 2a: L1-RSRPs per beam of all the beams(pairs) in Set A | DNN | ~1M |  | ~2M Flops | ~327K | ~46.7k | 18.8 | 25 | Top2/1: 35.1 Top4/1: 57.5 Top6/1: 69.3 | Top1/1: 7.57 Top2/1: 4.92 Top4/1: 2.47 Top6/1: 1.54 |  | 5.47 | 87.5 % (=1-32/256)
vivo(R1-2306742 ) | Assistance information with 32 beams: Random pattern + Rx info |  | 256(32 Tx and 8 Rx) | R32 | 1/8 | NA | NA | NA | L1-RSRPs of Set B and explict beam information | Predicted L1-RSRPs of all beams | Option 2a: L1-RSRPs per beam of all the beams(pairs) in Set A | DNN | ~1M |  | ~2M Flops | ~327K | ~46.7k | 21.1 | 26 | Top2/1: 36.6 Top4/1: 55.6 Top6/1: 67.6 | Top1/1: 7.61 Top2/1: 5.02 Top4/1: 2.74 Top6/1: 1.69 |  | 5.9 | 87.5 % (=1-32/256)
vivo(R1-2306742 ) | Assistance information with 32 beams: Random pattern + Tx/Rx info |  | 256(32 Tx and 8 Rx) | R32 | 1/8 | NA | NA | NA | L1-RSRPs of Set B and explict beam information | Predicted L1-RSRPs of all beams | Option 2a: L1-RSRPs per beam of all the beams(pairs) in Set A | DNN | ~1M |  | ~2M Flops | ~327K | ~46.7k | 29 | 36.2 | Top2/1: 47.5 Top4/1: 66.8 Top6/1: 77.0 | Top1/1: 5.50 Top2/1: 3.30 Top4/1: 1.65 Top6/1: 1.01 |  | 4.97 | 87.5 % (=1-32/256)
vivo(R1-2306742 ) | Assistance information with 32 beams: 5 pre-configured pattern (baseline) |  | 256(32 Tx and 8 Rx) | P5N32R | 1/8 | NA | NA | NA | L1-RSRPs of Set B | Predicted L1-RSRPs of all beams | Option 2a: L1-RSRPs per beam of all the beams(pairs) in Set A | DNN | ~1M |  | ~2M Flops | ~327K | ~46.7k | 67.4 | 77.4 | Top2/1: 83.8 Top4/1: 93.3 Top6/1: 96.2 | Top1/1: 1.00 Top2/1: 0.43 Top4/1: 0.17 Top6/1: 0.09 |  | 1.85 | 87.5 % (=1-32/256)
vivo(R1-2306742 ) | Assistance information with 32 beams: 5 pre-configured pattern + Tx info |  | 256(32 Tx and 8 Rx) | P5N32R | 1/8 | NA | NA | NA | L1-RSRPs of Set B and explict beam information | Predicted L1-RSRPs of all beams | Option 2a: L1-RSRPs per beam of all the beams(pairs) in Set A | DNN | ~1M |  | ~2M Flops | ~327K | ~46.7k | 68.5 | 77.7 | Top2/1: 84.6 Top4/1: 93.9 Top6/1: 96.6 | Top1/1: 0.87 Top2/1: 0.36 Top4/1: 0.13 Top6/1: 0.07 |  | 1.7 | 87.5 % (=1-32/256)
vivo(R1-2306742 ) | Assistance information with 32 beams: 5 pre-configured pattern + Rx info |  | 256(32 Tx and 8 Rx) | P5N32R | 1/8 | NA | NA | NA | L1-RSRPs of Set B and explict beam information | Predicted L1-RSRPs of all beams | Option 2a: L1-RSRPs per beam of all the beams(pairs) in Set A | DNN | ~1M |  | ~2M Flops | ~327K | ~46.7k | 68.7 | 79.6 | Top2/1: 84.7 Top4/1: 94.0 Top6/1: 96.6 | Top1/1: 0.87 Top2/1: 0.36 Top4/1: 0.13 Top6/1: 0.07 |  | 1.67 | 87.5 % (=1-32/256)
vivo(R1-2306742 ) | Assistance information with 32 beams: 5 pre-configured pattern + Tx/Rx info |  | 256(32 Tx and 8 Rx) | P5N32R | 1/8 | NA | NA | NA | L1-RSRPs of Set B and explict beam information | Predicted L1-RSRPs of all beams | Option 2a: L1-RSRPs per beam of all the beams(pairs) in Set A | DNN | ~1M |  | ~2M Flops | ~327K | ~46.7k | 68.5 | 78.7 | Top2/1: 84.7 Top4/1: 93.9 Top6/1: 96.6 | Top1/1: 0.88 Top2/1: 0.36 Top4/1: 0.13 Top6/1: 0.07 |  | 1.7 | 87.5 % (=1-32/256)
vivo(R1-2306742 ) | Assistance information with 32 beams: 10 pre-configured pattern (baseline) |  | 256(32 Tx and 8 Rx) | P10N32R | 1/8 | NA | NA | NA | L1-RSRPs of Set B | Predicted L1-RSRPs of all beams | Option 2a: L1-RSRPs per beam of all the beams(pairs) in Set A | DNN | ~1M |  | ~2M Flops | ~327K | ~46.7k | 62.6 | 73 | Top2/1: 80.1 Top4/1: 91.1 Top6/1: 94.9 | Top1/1: 1.33 Top2/1: 0.61 Top4/1: 0.26 Top6/1: 0.15 |  | 2.17 | 87.5 % (=1-32/256)
vivo(R1-2306742 ) | Assistance information with 32 beams: 10 pre-configured pattern + Tx info |  | 256(32 Tx and 8 Rx) | P10N32R | 1/8 | NA | NA | NA | L1-RSRPs of Set B and explict beam information | Predicted L1-RSRPs of all beams | Option 2a: L1-RSRPs per beam of all the beams(pairs) in Set A | DNN | ~1M |  | ~2M Flops | ~327K | ~46.7k | 65.2 | 75.6 | Top2/1: 82.1 Top4/1: 92.6 Top6/1: 95.9 | Top1/1: 1.04 Top2/1: 0.46 Top4/1: 0.17 Top6/1: 0.09 |  | 1.82 | 87.5 % (=1-32/256)
vivo(R1-2306742 ) | Assistance information with 32 beams: 10 pre-configured pattern + Rx info |  | 256(32 Tx and 8 Rx) | P10N32R | 1/8 | NA | NA | NA | L1-RSRPs of Set B and explict beam information | Predicted L1-RSRPs of all beams | Option 2a: L1-RSRPs per beam of all the beams(pairs) in Set A | DNN | ~1M |  | ~2M Flops | ~327K | ~46.7k | 65.2 | 76.1 | Top2/1: 82.6 Top4/1: 92.8 Top6/1: 96.1 | Top1/1: 1.05 Top2/1: 0.45 Top4/1: 0.17 Top6/1: 0.09 |  | 1.89 | 87.5 % (=1-32/256)
vivo(R1-2306742 ) | Assistance information with 32 beams: 10 pre-configured pattern + Tx/Rx info |  | 256(32 Tx and 8 Rx) | P10N32R | 1/8 | NA | NA | NA | L1-RSRPs of Set B and explict beam information | Predicted L1-RSRPs of all beams | Option 2a: L1-RSRPs per beam of all the beams(pairs) in Set A | DNN | ~1M |  | ~2M Flops | ~327K | ~46.7k | 64.8 | 75.9 | Top2/1: 82.0 Top4/1: 92.5 Top6/1: 95.9 | Top1/1: 1.07 Top2/1: 0.46 Top4/1: 0.17 Top6/1: 0.09 |  | 1.91 | 87.5 % (=1-32/256)
vivo(R1-2306742 ) | Assistance information with 32 beams: 20 pre-configured pattern (baseline) |  | 256(32 Tx and 8 Rx) | P20N32R | 1/8 | NA | NA | NA | L1-RSRPs of Set B | Predicted L1-RSRPs of all beams | Option 2a: L1-RSRPs per beam of all the beams(pairs) in Set A | DNN | ~1M |  | ~2M Flops | ~327K | ~46.7k | 57.7 | 65.9 | Top2/1: 76.2 Top4/1: 88.5 Top6/1: 93.0 | Top1/1: 1.80 Top2/1: 0.88 Top4/1: 0.38 Top6/1: 0.23 |  | 2.71 | 87.5 % (=1-32/256)
vivo(R1-2306742 ) | Assistance information with 32 beams: 20 pre-configured pattern + Tx info |  | 256(32 Tx and 8 Rx) | P20N32R | 1/8 | NA | NA | NA | L1-RSRPs of Set B and explict beam information | Predicted L1-RSRPs of all beams | Option 2a: L1-RSRPs per beam of all the beams(pairs) in Set A | DNN | ~1M |  | ~2M Flops | ~327K | ~46.7k | 63.4 | 74 | Top2/1: 80.8 Top4/1: 91.7 Top6/1: 95.4 | Top1/1: 1.18 Top2/1: 0.51 Top4/1: 0.19 Top6/1: 0.10 |  | 2.03 | 87.5 % (=1-32/256)
vivo(R1-2306742 ) | Assistance information with 32 beams: 20 pre-configured pattern + Rx info |  | 256(32 Tx and 8 Rx) | P20N32R | 1/8 | NA | NA | NA | L1-RSRPs of Set B and explict beam information | Predicted L1-RSRPs of all beams | Option 2a: L1-RSRPs per beam of all the beams(pairs) in Set A | DNN | ~1M |  | ~2M Flops | ~327K | ~46.7k | 63.1 | 72.1 | Top2/1: 80.8 Top4/1: 91.6 Top6/1: 95.3 | Top1/1: 1.18 Top2/1: 0.51 Top4/1: 0.19 Top6/1: 0.11 |  | 2.09 | 87.5 % (=1-32/256)
vivo(R1-2306742 ) | Assistance information with 32 beams: 20 pre-configured pattern + Tx/Rx info |  | 256(32 Tx and 8 Rx) | P20N32R | 1/8 | NA | NA | NA | L1-RSRPs of Set B and explict beam information | Predicted L1-RSRPs of all beams | Option 2a: L1-RSRPs per beam of all the beams(pairs) in Set A | DNN | ~1M |  | ~2M Flops | ~327K | ~46.7k | 62.7 | 72.6 | Top2/1: 80.6 Top4/1: 91.6 Top6/1: 95.3 | Top1/1: 1.23 Top2/1: 0.53 Top4/1: 0.20 Top6/1: 0.10 |  | 2.13 | 87.5 % (=1-32/256)
vivo(R1-2306742 ) | Quantization with fixed pattern: without quantization(baseline) |  | 256(32 Tx and 8 Rx) | F16 | 1/16 | searched | NA | NA | L1-RSRPs of Set B | Predicted L1-RSRPs of all beams | Option 2a: L1-RSRPs per beam of all the beams(pairs) in Set A | DNN | ~1M |  | ~2M Flops | ~327K | ~46.7k | 55.6 | 65.7 | Top2/1: 72.5 Top4/1: 84.6 Top6/1: 89.7 | Top1/1: 2.03 Top2/1: 1.06 Top4/1: 0.52 Top6/1: 0.33 |  | 2.5 | 93.7 % (=1-16/256)
vivo(R1-2306742 ) | Quantization with fixed pattern: 1dB for max, 1dB for others |  | 256(32 Tx and 8 Rx) | F16 | 1/16 | searched | NA | NA | L1-RSRPs of Set B | Predicted L1-RSRPs of all beams | Option 2a: L1-RSRPs per beam of all the beams(pairs) in Set A | DNN | ~1M |  | ~2M Flops | ~327K | ~46.7k | 55.4 | 64.1 | Top2/1: 71.9 Top4/1: 83.9 Top6/1: 89.3 | Top1/1: 2.02 Top2/1: 1.10 Top4/1: 0.55 Top6/1: 0.35 |  | 2.48 | 93.7 % (=1-16/256)
vivo(R1-2306742 ) | Quantization with fixed pattern: 1dB for max, 2dB for others |  | 256(32 Tx and 8 Rx) | F16 | 1/16 | searched | NA | NA | L1-RSRPs of Set B | Predicted L1-RSRPs of all beams | Option 2a: L1-RSRPs per beam of all the beams(pairs) in Set A | DNN | ~1M |  | ~2M Flops | ~327K | ~46.7k | 55 | 65.6 | Top2/1: 71.8 Top4/1: 84.1 Top6/1: 89.1 | Top1/1: 2.11 Top2/1: 1.14 Top4/1: 0.55 Top6/1: 0.36 |  | 2.61 | 93.7 % (=1-16/256)
vivo(R1-2306742 ) | Quantization with fixed pattern: 1dB for max, 3dB for others |  | 256(32 Tx and 8 Rx) | F16 | 1/16 | searched | NA | NA | L1-RSRPs of Set B | Predicted L1-RSRPs of all beams | Option 2a: L1-RSRPs per beam of all the beams(pairs) in Set A | DNN | ~1M |  | ~2M Flops | ~327K | ~46.7k | 53.7 | 64.7 | Top2/1: 70.8 Top4/1: 83.5 Top6/1: 88.7 | Top1/1: 2.19 Top2/1: 1.18 Top4/1: 0.58 Top6/1: 0.38 |  | 2.69 | 93.7 % (=1-16/256)
vivo(R1-2306742 ) | Quantization with fixed pattern: 1dB for max, 4dB for others |  | 256(32 Tx and 8 Rx) | F16 | 1/16 | searched | NA | NA | L1-RSRPs of Set B | Predicted L1-RSRPs of all beams | Option 2a: L1-RSRPs per beam of all the beams(pairs) in Set A | DNN | ~1M |  | ~2M Flops | ~327K | ~46.7k | 52.3 | 62.5 | Top2/1: 69.8 Top4/1: 82.8 Top6/1: 88.2 | Top1/1: 2.33 Top2/1: 1.25 Top4/1: 0.60 Top6/1: 0.39 |  | 2.8 | 93.7 % (=1-16/256)
vivo(R1-2306742 ) | Quantization with fixed pattern: 1dB for max, 5dB for others |  | 256(32 Tx and 8 Rx) | F16 | 1/16 | searched | NA | NA | L1-RSRPs of Set B | Predicted L1-RSRPs of all beams | Option 2a: L1-RSRPs per beam of all the beams(pairs) in Set A | DNN | ~1M |  | ~2M Flops | ~327K | ~46.7k | 50.8 | 60.1 | Top2/1: 68.0 Top4/1: 81.3 Top6/1: 87.1 | Top1/1: 2.47 Top2/1: 1.37 Top4/1: 0.69 Top6/1: 0.45 |  | 2.88 | 93.7 % (=1-16/256)
vivo(R1-2306742 ) | Quantization with random pattern: without quantization(baseline) |  | 256(32 Tx and 8 Rx) | R16 | 1/16 | NA | without quantization | NA | L1-RSRPs of Set B and explict beam information | Predicted L1-RSRPs of all beams | Option 2a: L1-RSRPs per beam of all the beams(pairs) in Set A | DNN | ~1M |  | ~2M Flops | ~327K | ~46.7k | 21.2 | 27.7 | Top2/1: 36.8 Top4/1: 55.5 Top6/1: 66.7 | Top1/1: 7.55 Top2/1: 4.98 Top4/1: 2.79 Top6/1: 1.83 |  | 5.84 | 93.7 % (=1-16/256)
vivo(R1-2306742 ) | Quantization with random pattern: 1dB for max, 1dB for others |  | 256(32 Tx and 8 Rx) | R16 | 1/16 | NA | 1dB for max, 1dB for others | NA | L1-RSRPs of Set B and explict beam information | Predicted L1-RSRPs of all beams | Option 2a: L1-RSRPs per beam of all the beams(pairs) in Set A | DNN | ~1M |  | ~2M Flops | ~327K | ~46.7k | 21.1 | 28 | Top2/1: 36.3 Top4/1: 54.9 Top6/1: 66.2 | Top1/1: 7.58 Top2/1: 5.06 Top4/1: 2.84 Top6/1: 1.88 |  | 5.99 | 93.7 % (=1-16/256)
vivo(R1-2306742 ) | Quantization with random pattern: 1dB for max, 2dB for others |  | 256(32 Tx and 8 Rx) | R16 | 1/16 | NA | 1dB for max, 2dB for others | NA | L1-RSRPs of Set B and explict beam information | Predicted L1-RSRPs of all beams | Option 2a: L1-RSRPs per beam of all the beams(pairs) in Set A | DNN | ~1M |  | ~2M Flops | ~327K | ~46.7k | 21.1 | 28.2 | Top2/1: 36.5 Top4/1: 55.4 Top6/1: 66.5 | Top1/1: 7.63 Top2/1: 5.07 Top4/1: 2.84 Top6/1: 1.86 |  | 5.96 | 93.7 % (=1-16/256)
vivo(R1-2306742 ) | Quantization with random pattern: 1dB for max, 3dB for others |  | 256(32 Tx and 8 Rx) | R16 | 1/16 | NA | 1dB for max, 3dB for others | NA | L1-RSRPs of Set B and explict beam information | Predicted L1-RSRPs of all beams | Option 2a: L1-RSRPs per beam of all the beams(pairs) in Set A | DNN | ~1M |  | ~2M Flops | ~327K | ~46.7k | 20.6 | 26.1 | Top2/1: 35.9 Top4/1: 54.9 Top6/1: 66.2 | Top1/1: 7.67 Top2/1: 5.12 Top4/1: 2.85 Top6/1: 1.88 |  | 5.86 | 93.7 % (=1-16/256)
vivo(R1-2306742 ) | Quantization with random pattern: 1dB for max, 4dB for others |  | 256(32 Tx and 8 Rx) | R16 | 1/16 | NA | 1dB for max, 4dB for others | NA | L1-RSRPs of Set B and explict beam information | Predicted L1-RSRPs of all beams | Option 2a: L1-RSRPs per beam of all the beams(pairs) in Set A | DNN | ~1M |  | ~2M Flops | ~327K | ~46.7k | 20.8 | 25.9 | Top2/1: 36.0 Top4/1: 54.2 Top6/1: 65.8 | Top1/1: 7.69 Top2/1: 5.11 Top4/1: 2.91 Top6/1: 1.89 |  | 5.78 | 93.7 % (=1-16/256)
vivo(R1-2306742 ) | Quantization with random pattern: 1dB for max, 5dB for others |  | 256(32 Tx and 8 Rx) | R16 | 1/16 | NA | 1dB for max, 5dB for others | NA | L1-RSRPs of Set B and explict beam information | Predicted L1-RSRPs of all beams | Option 2a: L1-RSRPs per beam of all the beams(pairs) in Set A | DNN | ~1M |  | ~2M Flops | ~327K | ~46.7k | 19.2 | 26.3 | Top2/1: 33.9 Top4/1: 52.7 Top6/1: 64.1 | Top1/1: 8.08 Top2/1: 5.48 Top4/1: 3.10 Top6/1: 2.03 |  | 6.16 | 93.7 % (=1-16/256)
vivo(R1-2306742 ) | Quantization with 10 pre-configured pattern: without quantization (baseline) |  | 256(32 Tx and 8 Rx) | P10N16R | 1/16 | NA | without quantization | NA | L1-RSRPs of Set B and explict beam information | Predicted L1-RSRPs of all beams | Option 2a: L1-RSRPs per beam of all the beams(pairs) in Set A | DNN | ~1M |  | ~2M Flops | ~327K | ~46.7k | 51.9 | 62.1 | Top2/1: 70.2 Top4/1: 83.8 Top6/1: 89.4 | Top1/1: 2.31 Top2/1: 1.20 Top4/1: 0.56 Top6/1: 0.36 |  | 2.92 | 93.7 % (=1-16/256)
vivo(R1-2306742 ) | Quantization with 10 pre-configured pattern: 1dB for max, 1dB for others |  | 256(32 Tx and 8 Rx) | P10N16R | 1/16 | NA | 1dB for max, 1dB for others | NA | L1-RSRPs of Set B and explict beam information | Predicted L1-RSRPs of all beams | Option 2a: L1-RSRPs per beam of all the beams(pairs) in Set A | DNN | ~1M |  | ~2M Flops | ~327K | ~46.7k | 51.8 | 62.1 | Top2/1: 70.0 Top4/1: 83.8 Top6/1: 89.4 | Top1/1: 2.34 Top2/1: 1.21 Top4/1: 0.56 Top6/1: 0.35 |  | 2.94 | 93.7 % (=1-16/256)
vivo(R1-2306742 ) | Quantization with 10 pre-configured pattern: 1dB for max, 2dB for others |  | 256(32 Tx and 8 Rx) | P10N16R | 1/16 | NA | 1dB for max, 2dB for others | NA | L1-RSRPs of Set B and explict beam information | Predicted L1-RSRPs of all beams | Option 2a: L1-RSRPs per beam of all the beams(pairs) in Set A | DNN | ~1M |  | ~2M Flops | ~327K | ~46.7k | 51.3 | 61.5 | Top2/1: 69.8 Top4/1: 83.7 Top6/1: 89.2 | Top1/1: 2.38 Top2/1: 1.22 Top4/1: 0.57 Top6/1: 0.36 |  | 2.97 | 93.7 % (=1-16/256)
vivo(R1-2306742 ) | Quantization with 10 pre-configured pattern: 1dB for max, 3dB for others |  | 256(32 Tx and 8 Rx) | P10N16R | 1/16 | NA | 1dB for max, 3dB for others | NA | L1-RSRPs of Set B and explict beam information | Predicted L1-RSRPs of all beams | Option 2a: L1-RSRPs per beam of all the beams(pairs) in Set A | DNN | ~1M |  | ~2M Flops | ~327K | ~46.7k | 50.4 | 60.2 | Top2/1: 69.3 Top4/1: 83.4 Top6/1: 89.3 | Top1/1: 2.46 Top2/1: 1.27 Top4/1: 0.59 Top6/1: 0.35 |  | 3.07 | 93.7 % (=1-16/256)
vivo(R1-2306742 ) | Quantization with 10 pre-configured pattern: 1dB for max, 4dB for others |  | 256(32 Tx and 8 Rx) | P10N16R | 1/16 | NA | 1dB for max, 4dB for others | NA | L1-RSRPs of Set B and explict beam information | Predicted L1-RSRPs of all beams | Option 2a: L1-RSRPs per beam of all the beams(pairs) in Set A | DNN | ~1M |  | ~2M Flops | ~327K | ~46.7k | 49.1 | 58.4 | Top2/1: 68.4 Top4/1: 82.5 Top6/1: 88.7 | Top1/1: 2.59 Top2/1: 1.33 Top4/1: 0.62 Top6/1: 0.37 |  | 3.21 | 93.7 % (=1-16/256)
vivo(R1-2306742 ) | Quantization with 10 pre-configured pattern: 1dB for max, 5dB for others |  | 256(32 Tx and 8 Rx) | P10N16R | 1/16 | NA | 1dB for max, 5dB for others | NA | L1-RSRPs of Set B and explict beam information | Predicted L1-RSRPs of all beams | Option 2a: L1-RSRPs per beam of all the beams(pairs) in Set A | DNN | ~1M |  | ~2M Flops | ~327K | ~46.7k | 48.1 | 58 | Top2/1: 67.1 Top4/1: 81.8 Top6/1: 88.1 | Top1/1: 2.69 Top2/1: 1.41 Top4/1: 0.66 Top6/1: 0.40 |  | 3.25 | 93.7 % (=1-16/256)
vivo(R1-2306742 ) | Different output label: Fixed pattern for option 2a (baseline) |  | 256(32 Tx and 8 Rx) | F16 | 1/16 | searched | NA | NA | L1-RSRPs of Set B | Predicted L1-RSRPs of all beams | Option 2a: L1-RSRPs per beam of all the beams(pairs) in Set A | DNN | ~1M |  | ~2M Flops | ~327K | ~46.7k | 55.6 | 65.7 | Top2/1: 72.5 Top4/1: 84.6 Top6/1: 89.7 | Top1/1: 2.03 Top2/1: 1.06 Top4/1: 0.52 Top6/1: 0.33 |  | 2.5 | 93.7 % (=1-16/256)
vivo(R1-2306742 ) | Different output label: Fixed pattern for option 1a |  | 256(32 Tx and 8 Rx) | F16 | 1/16 | searched | NA | NA | L1-RSRPs of Set B | Probablities of Top-1 beam for all Tx beam in Set A | Option 1a: Top-1 beam(pair) in Set A | DNN | ~1M |  | ~2M Flops | ~327K | ~46.7k | 53.9 | NA | Top2/1: 73.0 Top4/1: 87.3 Top6/1: 92.8 | Top1/1: 2,90 Top2/1: 1.20 Top4/1: 0.40 Top6/1: 0.19 |  | NA | 93.7 % (=1-16/256)
vivo(R1-2306742 ) | Different output label: Random pattern for option 2a (baseline) |  | 256(32 Tx and 8 Rx) | R16 | 1/16 | NA | NA | NA | L1-RSRPs of Set B and explict beam information | Predicted L1-RSRPs of all beams | Option 2a: L1-RSRPs per beam of all the beams(pairs) in Set A | DNN | ~1M |  | ~2M Flops | ~327K | ~46.7k | 21.2 | 27.7 | Top2/1: 36.8 Top4/1: 55.5 Top6/1: 66.7 | Top1/1: 7.55 Top2/1: 4.98 Top4/1: 2.79 Top6/1: 1.83 |  | 5.84 | 93.7 % (=1-16/256)
vivo(R1-2306742 ) | Different output label: Random pattern for option 1a |  | 256(32 Tx and 8 Rx) | R16 | 1/16 | NA | NA | NA | L1-RSRPs of Set B and explict beam information | Probablities of Top-1 beam for all Tx beam in Set A | Option 1a: Top-1 beam(pair) in Set A | DNN | ~1M |  | ~2M Flops | ~327K | ~46.7k | 11.5 | NA | Top2/1: 21.6 Top4/1: 37.8 Top6/1: 49.9 | Top1/1: 11.6 Top2/1: 7.73 Top4/1: 4.72 Top6/1: 3.33 |  | NA | 93.7 % (=1-16/256)
vivo(R1-2306742 ) | Different output label: 10 pre-configured pattern for option 2a (baseline) |  | 256(32 Tx and 8 Rx) | P10N16R | 1/16 | NA | NA | NA | L1-RSRPs of Set B and explict beam information | Predicted L1-RSRPs of all beams | Option 2a: L1-RSRPs per beam of all the beams(pairs) in Set A | DNN | ~1M |  | ~2M Flops | ~327K | ~46.7k | 51.9 | 62.1 | Top2/1: 70.2 Top4/1: 83.8 Top6/1: 89.4 | Top1/1: 2.31 Top2/1: 1.20 Top4/1: 0.56 Top6/1: 0.36 |  | 2.92 | 93.7 % (=1-16/256)
vivo(R1-2306742 ) | Different output label: 10 pre-configured pattern for option 1a |  | 256(32 Tx and 8 Rx) | P10N16R | 1/16 | NA | NA | NA | L1-RSRPs of Set B and explict beam information | Probablities of Top-1 beam for all Tx beam in Set A | Option 1a: Top-1 beam(pair) in Set A | DNN | ~1M |  | ~2M Flops | ~327K | ~46.7k | 46.2 | NA | Top2/1: 66.4 Top4/1: 82.8 Top6/1: 89.7 | Top1/1: 3.59 Top2/1: 1.60 Top4/1: 0.60 Top6/1: 0.31 |  | NA | 93.7 % (=1-16/256)
vivo(R1-2306742 ) | Different fixed pattern : Fixed pattern 1 with set B = 1/16 Set A |  | 256(32 Tx and 8 Rx) | F16 | 1/16 | NA | NA | NA | L1-RSRPs of Set B | Predicted L1-RSRPs of all beams | Option 2a: L1-RSRPs per beam of all the beams(pairs) in Set A | DNN | ~1M |  | ~2M Flops | ~327K | ~46.7k | 32.7 | 37.9 | Top2/1: 48.1 Top4/1: 64.8 Top6/1: 73.7 | Top1/1: 6.76 Top2/1: 4.45 Top4/1: 2.51 Top6/1: 1.70 |  | 6.31 | 93.7 % (=1-16/256)
vivo(R1-2306742 ) | Different fixed pattern : Fixed pattern 2 with set B = 1/16 Set A |  | 256(32 Tx and 8 Rx) | F16 | 1/16 | NA | NA | NA | L1-RSRPs of Set B | Predicted L1-RSRPs of all beams | Option 2a: L1-RSRPs per beam of all the beams(pairs) in Set A | DNN | ~1M |  | ~2M Flops | ~327K | ~46.7k | 50.3 | 60.1 | Top2/1: 67.4 Top4/1: 80.7 Top6/1: 86.6 | Top1/1: 2.75 Top2/1: 1.55 Top4/1: 0.78 Top6/1: 0.51 |  | 3.08 | 93.7 % (=1-16/256)
vivo(R1-2306742 ) | Different fixed pattern : Fixed pattern 3 with set B = 1/16 Set A |  | 256(32 Tx and 8 Rx) | F16 | 1/16 | NA | NA | NA | L1-RSRPs of Set B | Predicted L1-RSRPs of all beams | Option 2a: L1-RSRPs per beam of all the beams(pairs) in Set A | DNN | ~1M |  | ~2M Flops | ~327K | ~46.7k | 52.6 | 62.2 | Top2/1: 70.1 Top4/1: 83.5 Top6/1: 89.3 | Top1/1: 2.46 Top2/1: 1.29 Top4/1: 0.58 Top6/1: 0.35 |  | 3.04 | 93.7 % (=1-16/256)
vivo(R1-2306742 ) | Different fixed pattern : Fixed pattern 4 with set B = 1/16 Set A |  | 256(32 Tx and 8 Rx) | F16 | 1/16 | NA | NA | NA | L1-RSRPs of Set B | Predicted L1-RSRPs of all beams | Option 2a: L1-RSRPs per beam of all the beams(pairs) in Set A | DNN | ~1M |  | ~2M Flops | ~327K | ~46.7k | 56 | 65.2 | Top2/1: 72.9 Top4/1: 84.7 Top6/1: 89.7 | Top1/1: 2.01 Top2/1: 1.06 Top4/1: 0.52 Top6/1: 0.33 |  | 2.48 | 93.7 % (=1-16/256)
vivo(R1-2306742 ) | Different fixed pattern : Fixed pattern 5 with set B = 1/8 Set A |  | 256(32 Tx and 8 Rx) | F32 | 1/8 | NA | NA | NA | L1-RSRPs of Set B | Predicted L1-RSRPs of all beams | Option 2a: L1-RSRPs per beam of all the beams(pairs) in Set A | DNN | ~1M |  | ~2M Flops | ~327K | ~46.7k | 17 | 21.8 | Top2/1: 30.8 Top4/1: 48.7 Top6/1: 59.6 | Top1/1: 8.69 Top2/1: 6.28 Top4/1: 3.89 Top6/1: 2.57 |  | 4.76 | 87.5 % (=1-32/256)
vivo(R1-2306742 ) | Different fixed pattern : Fixed pattern 6 with set B = 1/8 Set A |  | 256(32 Tx and 8 Rx) | F32 | 1/8 | NA | NA | NA | L1-RSRPs of Set B | Predicted L1-RSRPs of all beams | Option 2a: L1-RSRPs per beam of all the beams(pairs) in Set A | DNN | ~1M |  | ~2M Flops | ~327K | ~46.7k | 33.3 | 43.7 | Top2/1: 54.1 Top4/1: 72.2 Top6/1: 81.3 | Top1/1: 4.02 Top2/1: 2.31 Top4/1: 1.10 Top6/1: 0.67 |  | 2.9 | 87.5 % (=1-32/256)
vivo(R1-2306742 ) | Different fixed pattern : Fixed pattern 7 with set B = 1/8 Set A |  | 256(32 Tx and 8 Rx) | F32 | 1/8 | NA | NA | NA | L1-RSRPs of Set B | Predicted L1-RSRPs of all beams | Option 2a: L1-RSRPs per beam of all the beams(pairs) in Set A | DNN | ~1M |  | ~2M Flops | ~327K | ~46.7k | 71.9 | 82.8 | Top2/1: 87.1 Top4/1: 95.0 Top6/1: 97.3 | Top1/1: 0.68 Top2/1: 0.28 Top4/1: 0.10 Top6/1: 0.05 |  | 1.43 | 87.5 % (=1-32/256)
vivo(R1-2306742 ) | Different fixed pattern : Fixed pattern 8 with set B = 1/8 Set A |  | 256(32 Tx and 8 Rx) | F32 | 1/8 | NA | NA | NA | L1-RSRPs of Set B | Predicted L1-RSRPs of all beams | Option 2a: L1-RSRPs per beam of all the beams(pairs) in Set A | DNN | ~1M |  | ~2M Flops | ~327K | ~46.7k | 74.5 | 84.5 | Top2/1: 89.1 Top4/1: 96.1 Top6/1: 98.0 | Top1/1: 0.56 Top2/1: 0.21 Top4/1: 0.07 Top6/1: 0.04 |  | 1.27 | 87.5 % (=1-32/256)
Hw/HiSi（R1-2306513） | BM-Case1 Option 1 [fixed set B] |  | 256 (64 Tx and 4 Rx) | F16 | Set B is a subset of Set A ratio of Set B/Set A = 1/16 | {Tx Rx} = [{18,0}{21,0}{42,0}{45,0{18,1}{21,1}{42,1}{45,1}{18,2}{21,2}{42,2}{45,2}{18,3}{21,3}{42,3}{45,3}] | NA | baseband error accuracy range +/- 2 dB, RF impairment error accuracy range +/-4 dB | L1-RSRPs of Set B | Probablities of Top-1 beam for all Tx beams in Set A | Option 1a: Top-1 beam(pair) in Set A | CNN | 4.03 M |  | 4.02 Flops | 40K | 1K | 69.9 | 73.9 | Top-2/1: 78.8 Top-4/1: 86.3 Top-8/1: 91.6 | Top-1: 2.18 dB Top-2/1: 1.20 dB Top-4/1: 0.59 dB Top-8/1: 0.27 dB |  |  | 93.75 % (=1-16/256)
Hw/HiSi（R1-2306513） | BM-Case1 Option 1 [fixed set B] |  | 256 (64 Tx and 4 Rx) | F16 | Set B is a subset of Set A ratio of Set B/Set A = 1/16 | {Tx Rx} = [{18,0}{21,0}{42,0}{45,0{18,1}{21,1}{42,1}{45,1}{18,2}{21,2}{42,2}{45,2}{18,3}{21,3}{42,3}{45,3}] | NA | baseband error accuracy range +/- 3 dB, RF impairment error accuracy range +/-3 dB | L1-RSRPs of Set B | Probablities of Top-1 beam for all Tx beams in Set A | Option 1a: Top-1 beam(pair) in Set A | CNN | 4.03 M |  | 4.02 Flops | 40K | 1K | 72.4 | 76.5 | Top-2/1: 80.5 Top-4/1: 87.2 Top-8/1: 91.9 | Top-1: 2.24 dB Top-2/1: 1.12 dB Top-4/1: 0.54 dB Top-8/1: 0.20 dB |  |  | 93.75 % (=1-16/256)
CMCC(R1-2307185) | BM-Case1 [variable Set B opt2B] |  | 256 (64 Tx and 4 Rx) | P5NxR |  | pattern1:16 beam pairs:{Tx Rx}= [{12,0}{12,1}{12,2}{12,3}{27,0}{27,1}{27,2}{27,3}{32,0}{32,1}{32,2}{32,3}{47,0}{47,1}{47,2}{47,3}] pattern2:24 beam pairs:{Tx Rx}=[{14,0}{14,1}{14,2}{14,3}{17,0}{17,1}{17,2}{17,3}{30,0}{30,1}{30,2}{30,3}{33,0}{33,1}{33,2}{33,3}{46,0}{46,1}{46,2}{46,3}{49,0}{49,1}{49,2}{49,3}]] pattern3:32 beam pairs: {Tx Rx}=[{6,0}{6,1}{6,2}{6,3}{9,0}{9,1}{9,2}{9,3}{22,0}{22,1}{22,2}22,3}{25,0}{25,1}{25,2}{25,3}{38,0}{38,1}{38,2}{38,3}{41,0}{41,1}{41,2}{41,3}{54,0}{54,1}{54,2}{54,3}{57,0}{57,1}{57,2}{57,3}] pattern4:40 beam pairs: {Tx Rx}=[{6,0}{6,1}{6,2}{6,3}{9,0}{9,1}{9,2}{9,3}{15,0}{15,1}{15,2}{15,3}{22,0}{22,1}{22,2}22,3}{25,0}{25,1}{25,2}{25,3}{38,0}{38,1}{38,2}{38,3}{41,0}{41,1}{41,2}{41,3}{47,0}{47,1}{47,2}{47,3}{48,0}{48,1}{48,2}{48,3}{54,0}{54,1}{54,2}{54,3}{57,0}{57,1}{57,2}{57,3}] pattern5:48 beam pairs: {Tx Rx}=[{6,0}{6,1}{6,2}{6,3}{9,0}{9,1}{9,2}{9,3}{15,0}{15,1}{15,2}{15,3}{16,0}{16,1}{16,2}{16,3}{22,0}{22,1}{22,2}22,3}{25,0}{25,1}{25,2}{25,3}{38,0}{38,1}{38,2}{38,3}{41,0}{41,1}{41,2}{41,3}{48,0}{48,1}{48,2}{48,3}{54,0}{54,1}{54,2}{54,3}{57,0}{57,1}{57,2}{57,3}] | NA | NA | L1-RSRPs of Set B | Predicted L1-RSRPs of all beams | Option 1a: Top-1 beam(pair) in Set A | CNN | 3.1M |  | 29.9M | 200000 | 20000 | 71.7% |  | Top-2/1(%)：89% Top-3/1(%): 93.5% |  |  |  | Top 1: 87.1% Top-2/1(%): 86.7% Top-3/1(%): 86.3%
CMCC(R1-2307185) | BM-Case1 [variable Set B opt2B] |  | 256 (64 Tx and 4 Rx) | P5N32R | 1/8 | pattern1:{Tx Rx}= [{6,0}{6,1}{6,2}{6,3}{9,0}{9,1}{9,2}{9,3}{22,0}{22,1}{22,2}{22,3}{25,0}{25,1}{25,2}{25,3}{38,0}{38,1}{38,2}{38,3}{41,0}{41,1}{41,2}{41,3}{54,0}{54,1}{54,2}{54,3}{57,0}{57,1}{57,2}{57,3}] pattern2:{Tx Rx}=[{0,0}{0,1}{0,2}{0,3}{9,0}{9,1}{9,2}{9,3}{18,0}{18,1}{18,2}{18,3}{27,0}{27,1}{27,2}{27,3}{36,0}{36,1}{36,2}{36,3}{45,0}{45,1}{45,2}{45,3}{54,0}{54,1}{54,2}{54,3}{63,0}{63,1}{63,2}{63,3}] pattern3:{Tx Rx}=[{0,0}{0,1}{0,2}{0,3}{1,0}{1,1}{1,2}{1,3}{2,0}{2,1}{2,2}{2,3}{3,0}{3,1}{3,2}{3,3}{60,0}{60,1}{60,2}{60,3}{61,0}{61,1}{61,2}{61,3}{62,0}{62,1}{62,2}{62,3}{63,0}{63,1}{63,2}{63,3}] pattern4:{Tx Rx}=[{20,0}{20,1}{20,2}{20,3}{21,0}{21,1}{21,2}{21,3}{22,0}{22,1}{22,2}{22,3}{23,0}{23,1}{23,2}{23,3}{40,0}{40,1}{40,2}{40,3}{41,0}{41,1}{41,2}{41,3}{42,0}{42,1}{42,2}{42,3}{43,0}{43,1}{43,2}{43,3}] pattern5:{Tx Rx}=[{0,0}{0,1}{0,2}{0,3}{3,0}{3,1}{3,2}{3,3}{18,0}{20,0}{20,1}{20,2}{20,3}{23,0}{23,1}{23,2}{23,3}{40,0}{40,1}{40,2}{40,3}{43,0}{43,1}{43,2}{43,3}{60,0}{60,1}{60,2}{60,3}{63,0}{63,1}{63,2}{63,3}] | NA | NA | L1-RSRPs of Set B | Predicted L1-RSRPs of all beams | Option 1a: Top-1 beam(pair) in Set A | CNN |  |  |  | 200000 | 20000 | 76.8% |  | Top-2/1(%)：89% Top-4/1(%): 94.5% |  |  |  | Top 1: 87.1% Top-2/1(%): 86.7% Top-3/1(%): 86.3%
Xiaomi (R1-2307377) | BM-Case1 [Random Set B opt C] with baseline option 2 |  | 256 (32 Tx and 8 Rx) | R64 | set B is a subset of set A and ratio of set B/set A = 1/4 |  | NA | NA | L1-RSRP with beam pair ID | Predicted L1-RSRPs of all beams in Set A | ideal L1-RSRPs of all beams in Set A | FCNN | 0.62438 | 7.12Mbyte | 1.250 M | 47500 | 2500 | 55/20.3 | 69/24.9 | (Top-2/1): 72/25.5, (Top-4/1): 87/27.3 | 1.3/3.7 dB |  | 0.63 dB | 75% (Opt 1)
Xiaomi (R1-2307377) | BM-Case1 [Opt2B: Preconfigured Set B pattern] with baseline option 2 |  | 256 (32 Tx and 8 Rx) | P4N64R | set B is a subset of set A and ratio of set B/set A = 1/4 | set B1=[{0,0}, {4,0}, {8,0}, {12,0}, {16,0}, {20,0}, {24,0}, {28,0},{0,1}, {4,1}, {8,1}, {12,1}, {16,1}, {20,1}, {24,1}, {28,1}......{0,7}, {4,7}, {8,7}, {12,7}, {16,7}, {20,7}, {24,7}, {28,7}] set B2=[{1,0}, {5,0}, {9,0}, {13,0}, {17,0}, {21,0}, {25,0}, {29,0},{1,1}, {5,1}, {9,1}, {13,1}, {17,1}, {21,1}, {25,1}, {29,1}......{1,7}, {5,7}, {9,7}, {13,7}, {17,7}, {21,7}, {25,7}, {29,7}] set B3 = [{2,0}, {6,0}, {10,0}, {14,0}, {18,0}, {22,0}, {26,0}, {30,0},{2,1}, {6,1}, {10,1}, {14,1}, {18,1}, {22,1}, {26,1}, {30,1}......{2,7}, {6,7}, {10,7}, {14,7}, {18,7}, {22,7}, {26,7}, {30,7}] set B4= [{3,0}, {7,0}, {11,0}, {15,0}, {19,0}, {23,0}, {27,0}, {31,0},{3,1}, {7,1}, {11,1}, {15,1}, {19,1}, {23,1}, {27,1}, {31,1}......{3,7}, {7,7}, {11,7}, {15,7}, {19,7}, {23,7}, {27,7}, {31,7}] | NA | NA | L1-RSRP with asending order of beam pair ID | Predicted L1-RSRPs of all beams in Set A | ideal L1-RSRPs of all beams in Set A | FCNN | 0.55885 | 6.44Mbyte | 1.116 M | 47500 | 2500 | 65/20.3 | 83/24.9 | (Top-2/1): 83/25.5, (Top-4/1): 93/27.3 | 0.64/3.7 dB |  | 0.58 dB | 75% (Opt 1)
Xiaomi (R1-2307377) |  |  | 256 (32 Tx and 8 Rx) | P4N64R | set B is a subset of set A and ratio of set B/set A = 1/4 | set B1=[{0,0}, {4,0}, {8,0}, {12,0}, {16,0}, {20,0}, {24,0}, {28,0},{0,1}, {4,1}, {8,1}, {12,1}, {16,1}, {20,1}, {24,1}, {28,1}......{0,7}, {4,7}, {8,7}, {12,7}, {16,7}, {20,7}, {24,7}, {28,7}] set B2=[{1,0}, {5,0}, {9,0}, {13,0}, {17,0}, {21,0}, {25,0}, {29,0},{1,1}, {5,1}, {9,1}, {13,1}, {17,1}, {21,1}, {25,1}, {29,1}......{1,7}, {5,7}, {9,7}, {13,7}, {17,7}, {21,7}, {25,7}, {29,7}] set B3 = [{2,0}, {6,0}, {10,0}, {14,0}, {18,0}, {22,0}, {26,0}, {30,0},{2,1}, {6,1}, {10,1}, {14,1}, {18,1}, {22,1}, {26,1}, {30,1}......{2,7}, {6,7}, {10,7}, {14,7}, {18,7}, {22,7}, {26,7}, {30,7}] set B4= [{3,0}, {7,0}, {11,0}, {15,0}, {19,0}, {23,0}, {27,0}, {31,0},{3,1}, {7,1}, {11,1}, {15,1}, {19,1}, {23,1}, {27,1}, {31,1}......{3,7}, {7,7}, {11,7}, {15,7}, {19,7}, {23,7}, {27,7}, {31,7}] | NA | NA | L1-RSRP with beam pair ID | Predicted L1-RSRPs of all beams in Set A |  | FCNN | 0.62438 | 7.12Mbyte | 1.250 M | 47500 | 2500 | 72/20.3 | 90/24.9 | (Top-2/1): 89/25.5, (Top-4/1): 96/27.3 | 0.32/3.7 dB |  | 0.23 dB | 75% (Opt 1)
Xiaomi (R1-2307377) |  |  | 256 (32 Tx and 8 Rx) | P4N64R | set B is a subset of set A and ratio of set B/set A = 1/4 | set B1=[{0,0}, {4,0}, {8,0}, {12,0}, {16,0}, {20,0}, {24,0}, {28,0},{0,1}, {4,1}, {8,1}, {12,1}, {16,1}, {20,1}, {24,1}, {28,1}......{0,7}, {4,7}, {8,7}, {12,7}, {16,7}, {20,7}, {24,7}, {28,7}] set B2=[{1,0}, {5,0}, {9,0}, {13,0}, {17,0}, {21,0}, {25,0}, {29,0},{1,1}, {5,1}, {9,1}, {13,1}, {17,1}, {21,1}, {25,1}, {29,1}......{1,7}, {5,7}, {9,7}, {13,7}, {17,7}, {21,7}, {25,7}, {29,7}] set B3 = [{2,0}, {6,0}, {10,0}, {14,0}, {18,0}, {22,0}, {26,0}, {30,0},{2,1}, {6,1}, {10,1}, {14,1}, {18,1}, {22,1}, {26,1}, {30,1}......{2,7}, {6,7}, {10,7}, {14,7}, {18,7}, {22,7}, {26,7}, {30,7}] set B4= [{3,0}, {7,0}, {11,0}, {15,0}, {19,0}, {23,0}, {27,0}, {31,0},{3,1}, {7,1}, {11,1}, {15,1}, {19,1}, {23,1}, {27,1}, {31,1}......{3,7}, {7,7}, {11,7}, {15,7}, {19,7}, {23,7}, {27,7}, {31,7}] | NA | NA | L1-RSRP with set B's pattern ID | Predicted L1-RSRPs of all beams in Set A |  | FCNN | 0.5921 | 6.81Mbyte | 1.191M | 47500 | 2500 | 66/20.3 | 87/24.9 | (Top-2/1): 85/25.5, (Top-4/1): 96/27.3 | 0.4/3.7 dB |  | 0.26 dB | 75% (Opt 1)
Xiaomi (R1-2307377) | BM-Case1 [Opt2B: Preconfigured Set B pattern] with baseline option 2 |  | 256 (32 Tx and 8 Rx) | P4N64R | set B is a subset of set A and ratio of set B/set A = 1/4 | set B1= [{0,0}, {1,0}, {2,0}, {3,0}, {4,0}, {5,0}, ......,{30,0}, {31,0},{0,1}, {1,1}, {2,1}, {3,1}, {4,1}, {5,1}, ......,{30,1}, {31,1}] set B2=[{0,2}, {1,2}, {2,2}, {3,2}, {4,2}, {5,2}, ......,{30,2}, {31,2},{0,3}, {1,3}, {2,3}, {3,3}, {4,3}, {5,3}, ......,{30,3}, {31,3}] set B3=[{0,4}, {1,4}, {2,4}, {3,4}, {4,4}, {5,4}, ......,{30,4}, {31,4},{0,5}, {1,5}, {2,5}, {3,5}, {4,5}, {5,5}, ......,{30,5}, {31,5}] set B4=[{0,6}, {1,6}, {2,6}, {3,6}, {4,6}, {5,6}, ......,{30,6}, {31,6},{0,7}, {1,7}, {2,7}, {3,7}, {4,7}, {5,7}, ......,{30,7}, {31,7}] | NA | NA | L1-RSRP with asending order of beam pair ID | Predicted L1-RSRPs of all beams in Set A | ideal L1-RSRPs of all beams in Set A | FCNN | 0.55885 | 6.44Mbyte | 1.116 M | 47500 | 2500 | 46/18.7 | 61/22.9 | (Top-2/1): 63/24.5, (Top-4/1): 79/26.0 | 2.2/3.89 dB |  | 1.68 dB | 75% (Opt 1)
Xiaomi (R1-2307377) |  |  | 256 (32 Tx and 8 Rx) | P4N64R | set B is a subset of set A and ratio of set B/set A = 1/4 | set B1= [{0,0}, {1,0}, {2,0}, {3,0}, {4,0}, {5,0}, ......,{30,0}, {31,0},{0,1}, {1,1}, {2,1}, {3,1}, {4,1}, {5,1}, ......,{30,1}, {31,1}] set B2=[{0,2}, {1,2}, {2,2}, {3,2}, {4,2}, {5,2}, ......,{30,2}, {31,2},{0,3}, {1,3}, {2,3}, {3,3}, {4,3}, {5,3}, ......,{30,3}, {31,3}] set B3=[{0,4}, {1,4}, {2,4}, {3,4}, {4,4}, {5,4}, ......,{30,4}, {31,4},{0,5}, {1,5}, {2,5}, {3,5}, {4,5}, {5,5}, ......,{30,5}, {31,5}] set B4=[{0,6}, {1,6}, {2,6}, {3,6}, {4,6}, {5,6}, ......,{30,6}, {31,6},{0,7}, {1,7}, {2,7}, {3,7}, {4,7}, {5,7}, ......,{30,7}, {31,7}] | NA | NA | L1-RSRP with beam pair ID | Predicted L1-RSRPs of all beams in Set A |  | FCNN | 0.62438 | 7.12Mbyte | 1.250 M | 47500 | 2500 | 52/18.7 | 68/22.9 | (Top-2/1): 70/24.5, (Top-4/1): 84/26.0 | 1.82/3.89 dB |  | 0.63 dB | 75% (Opt 1)
Fujitsu(R1-2307156) | BM-Case1 variable set B of Opt2A/Opt2B |  | 256 | P2N64O/P2N64R | 1/4 | both Tx and Rx beams are down sampled with 1/2. pattern #1 of set B {Tx IDs, Rx IDs} =[ {0,0},{0,2},{0,4},{0,6}; {2,0},{2,2},{2,4},{2,6}; … … … … … … … … {28,0},{28,2},{28,4},{28,6}; {30,0},{30,2},{30,4},{30,6};] pattern #2 of set B {Tx IDs, Rx IDs} =[ {0,0},{0,2},{0,5},{0,7}; {2,0},{2,2},{2,5},{2,7}; … … … … … … … … {29,0},{29,2},{29,5},{29,7}; {31,0},{31,2},{31,5},{30,7};] | None | None | L1-RSRPs of Set B and implicit beam information | Predicted L1-RSRPs of all beams | Option 2a: L1-RSRPs per beam of all the beams(pairs) in Set A | Pre-processing+ full connected network | 427K paramters | 1.7MB | 426K FLOPs | :48K sets of L1-RSRPs | 12K sets of L1-RSRPs | 62 | 69.8 | Top-2/1: 85.2 Top-4/1: 95.6 Top-6/1: 98.4 | 1.32 |  |  | option1:75%(=1-1/4)
Fujitsu(R1-2307156) | BM-Case1 variable set B of Opt 2C |  | 256 | R64 | 1/4 | random changed for Tx and Rx beam among Set A | None | None | L1-RSRPs of Set B and implicit beam information | Predicted L1-RSRPs of all beams | Option 2a: L1-RSRPs per beam of all the beams(pairs) in Set A | Pre-processing+ full connected network | 427K paramters | 1.7MB | 426K FLOPs | :48K sets of L1-RSRPs | 12K sets of L1-RSRPs | 39.9 | 45.8 | Top-2/1: 58.9 Top-4/1: 76.4 Top-6/1: 89 | 3.84 |  |  | option1:75%(=1-1/4)
NTT DOCOMO (R1-2301487) | BM-Case1 [fixed Set B] |  | 512(64Tx and 8 Rx) | F16 | 1/32 | [{Tx},{Rx}]=[{3,13,19,29,35,45,51,61},{2,3}] | absolute quantization for the best beam with X dB step, differential quantization for other beams with Y dB step X=1, Y=2 | 0 dB | L1-RSRPs of Set B | Predicted L1-RSRPs of all beams | Option 2a: L1-RSRPs per beam of all the beams(pairs) in Set A | FNN | 0.33M | 1.3M | 0.33M | 320K | 80K | 15.9% | NA | NA | 5.23dB | NA | NA | option1:75%(=1-1/4) | NA | NA | NA
NTT DOCOMO (R1-2301487) | BM-Case1 [fixed Set B] |  | 512(64Tx and 8 Rx) | F16 | 1/32 | [{Tx},{Rx}]=[{3,13,19,29,35,45,51,61},{2,3}] | absolute quantization for the best beam with X dB step, differential quantization for other beams with Y dB step X=1, Y=4 | 0 dB | L1-RSRPs of Set B | Predicted L1-RSRPs of all beams | Option 2a: L1-RSRPs per beam of all the beams(pairs) in Set A | FNN | 0.33M | 1.3M | 0.33M | 320K | 80K | 15.3% | NA | NA | 5.28dB | NA | NA | option1:75%(=1-1/4) | NA | NA | NA
NTT DOCOMO (R1-2301487) | BM-Case1 [fixed Set B] |  | 512(64Tx and 8 Rx) | F16 | 1/32 | [{Tx},{Rx}]=[{3,13,19,29,35,45,51,61},{2,3}] | absolute quantization for the best beam with X dB step, differential quantization for other beams with Y dB step X=2, Y=4 | 0 dB | L1-RSRPs of Set B | Predicted L1-RSRPs of all beams | Option 2a: L1-RSRPs per beam of all the beams(pairs) in Set A | FNN | 0.33M | 1.3M | 0.33M | 320K | 80K | 15.3% | NA | NA | 5.28dB | NA | NA | option1:75%(=1-1/4) | NA | NA | NA
NTT DOCOMO (R1-2301487) | BM-Case1 [fixed Set B] |  | 512(64Tx and 8 Rx) | F16 | 1/32 | [{Tx},{Rx}]=[{3,13,19,29,35,45,51,61},{2,3}] | absolute quantization for the best beam with X dB step, differential quantization for other beams with Y dB step X=1, Y=2 | 2 dB | L1-RSRPs of Set B | Predicted L1-RSRPs of all beams | Option 2a: L1-RSRPs per beam of all the beams(pairs) in Set A | FNN | 0.33M | 1.3M | 0.33M | 320K | 80K | 9% | NA | NA | 10.87dB | NA | NA | option1:75%(=1-1/4) | NA | NA | NA
NTT DOCOMO (R1-2301487) | BM-Case1 [fixed Set B] |  | 512(64Tx and 8 Rx) | F16 | 1/32 | [{Tx},{Rx}]=[{3,13,19,29,35,45,51,61},{2,3}] | absolute quantization for the best beam with X dB step, differential quantization for other beams with Y dB step X=1, Y=4 | 2 dB | L1-RSRPs of Set B | Predicted L1-RSRPs of all beams | Option 2a: L1-RSRPs per beam of all the beams(pairs) in Set A | FNN | 0.33M | 1.3M | 0.33M | 320K | 80K | 8.7% | NA | NA | 11.09dB | NA | NA | option1:75%(=1-1/4) | NA | NA | NA
NTT DOCOMO (R1-2301487) | BM-Case1 [fixed Set B] |  | 512(64Tx and 8 Rx) | F16 | 1/32 | [{Tx},{Rx}]=[{3,13,19,29,35,45,51,61},{2,3}] | absolute quantization for the best beam with X dB step, differential quantization for other beams with Y dB step X=2, Y=4 | 2 dB | L1-RSRPs of Set B | Predicted L1-RSRPs of all beams | Option 2a: L1-RSRPs per beam of all the beams(pairs) in Set A | FNN | 0.33M | 1.3M | 0.33M | 320K | 80K | 8.5% | NA | NA | 11.09dB | NA | NA | option1:75%(=1-1/4) | NA | NA | NA
NTT DOCOMO (R1-2301487) | BM-Case1 [fixed Set B] |  | 512(64Tx and 8 Rx) | F16 | 1/32 | [{Tx},{Rx}]=[{3,13,19,29,35,45,51,61},{2,3}] | absolute quantization for the best beam with X dB step, differential quantization for other beams with Y dB step X=1, Y=2 | 6 dB | L1-RSRPs of Set B | Predicted L1-RSRPs of all beams | Option 2a: L1-RSRPs per beam of all the beams(pairs) in Set A | FNN | 0.33M | 1.3M | 0.33M | 320K | 80K | 8% | NA | NA | 11.35dB | NA | NA | option1:75%(=1-1/4) | NA | NA | NA
NTT DOCOMO (R1-2301487) | BM-Case1 [fixed Set B] |  | 512(64Tx and 8 Rx) | F16 | 1/32 | [{Tx},{Rx}]=[{3,13,19,29,35,45,51,61},{2,3}] | absolute quantization for the best beam with X dB step, differential quantization for other beams with Y dB step X=1, Y=4 | 6 dB | L1-RSRPs of Set B | Predicted L1-RSRPs of all beams | Option 2a: L1-RSRPs per beam of all the beams(pairs) in Set A | FNN | 0.33M | 1.3M | 0.33M | 320K | 80K | 0.077 | NA | NA | 11.49dB | NA | NA | option1:75%(=1-1/4) | NA | NA | NA
NTT DOCOMO (R1-2301487) | BM-Case1 [fixed Set B] |  | 512(64Tx and 8 Rx) | F16 | 1/32 | [{Tx},{Rx}]=[{3,13,19,29,35,45,51,61},{2,3}] | absolute quantization for the best beam with X dB step, differential quantization for other beams with Y dB step X=2, Y=4 | 6 dB | L1-RSRPs of Set B | Predicted L1-RSRPs of all beams | Option 2a: L1-RSRPs per beam of all the beams(pairs) in Set A | FNN | 0.33M | 1.3M | 0.33M | 320K | 80K | 0.076 | NA | NA | 11.55dB | NA | NA | option1:75%(=1-1/4) | NA | NA | NA
ZTE (R1-2306797) | BM-Case1 [Variable Set B] |  | 512 (64 Tx and 8 Rx) | R4N128 | 1/128 | Down sampling in Tx beams only: [0,5,10,15,16,21,26,31,32,37,42,47,48,53,58,63] for each Rx beam | 0 | 0 | L1-RSRPs of Set B and implicit beam information | Predicted L1-RSRPs of all beams | Option 2a: L1-RSRPs per beam of all the beams(pairs) in Set A | Full connection | 2.888M | 11.552M | 2.888M | 90000 | 5000 | 58.90%/24.84% | 79.85%/42.51% | Top-5/1(87.77%/24.84%) | 0.856/2.064 | NA | 0.682 | 75%(Opt1) | NA | NA | 43
ZTE (R1-2306797) | BM-Case1 [Variable Set B] |  | 512 (64 Tx and 8 Rx) | R8N128 | 1/64 | Down sampling in Tx beams only: [0,5,10,15,16,21,26,31,32,37,42,47,48,53,58,63] for each Rx beam | 0 | 0 | L2-RSRPs of Set B and implicit beam information | Predicted L2-RSRPs of all beams | Option 2a: L1-RSRPs per beam of all the beams(pairs) in Set A | Full connection | 2.888M | 11.552M | 2.888M | 90000 | 5000 | 66.29%/24.70% | 86.13%/43.66% | Top-5/1(92.21%/24.70%) | 0.496/1.940 | NA | 0.554 | 75%(Opt1) | NA | NA | 83
ZTE (R1-2306797) | BM-Case1 [Variable Set B] |  | 512 (64 Tx and 8 Rx) | R16N128 | 1/32 | Down sampling in Tx beams only: [0,5,10,15,16,21,26,31,32,37,42,47,48,53,58,63] for each Rx beam | 0 | 0 | L3-RSRPs of Set B and implicit beam information | Predicted L3-RSRPs of all beams | Option 2a: L1-RSRPs per beam of all the beams(pairs) in Set A | Full connection | 2.888M | 11.552M | 2.888M | 90000 | 5000 | 76.38%/25.05% | 93.47%/42.76% | Top-5/1(96.65%/25.05%) | 0.223/2.062 | NA | 0.358 | 75%(Opt1) | NA | NA | 163
ETRI (R1-2307741) | Fixed Set B |  | 256 (32 Tx and 8 Rx) | F64 | 1/4 | {Tx Rx} = [{0, 0}{0, 2}{0, 4}{0, 6}{2, 1}{2, 3}{2, 5}{2, 7}{4, 0}{4, 2}{4, 4}{4, 6}{6, 1}{6, 3}{6, 5}{6, 7}{8, 0}{8, 2}{8, 4}{8, 6}{10, 1}{10, 3}{10, 5}{10, 7}{12, 0}{12, 2}{12, 4}{12, 6}{14, 1}{14, 3}{14, 5}{14, 7}{16, 0}{16, 2}{16, 4}{16, 6}{18, 1}{18, 3}{18, 5}{18, 7}{20, 0}{20, 2}{20, 4}{20, 6}{22, 1}{22, 3}{22, 5}{22, 7}{24, 0}{24, 2}{24, 4}{24, 6}{26, 1}{26, 3}{26, 5}{26, 7}{28, 0}{28, 2}{28, 4}{28, 6}{30, 1}{30, 3}{30, 5}{30, 7}] | - | - | L1-RSRPs of Set B and implicit beam information | Predicted L1-RSRPs of all beams | Option 2a: L1-RSRPs per beam of all the beams(pairs) in Set A | Fully Connected Network | 1.051M | 4.204M | 1.048M | 47259 | 5250 | 65.05% / 27.50% | 77.96% / 42.07% | Top-2/1: 82.55 % Top-4/1: 91.28 % Top-6/1: 93.87 % | 0.9329 / 4.1609 | - | - | 75% (=1-64/256)
ETRI (R1-2307741) | Fixed Set B |  | 256 (32 Tx and 8 Rx) | F32 | 1/8 | {Tx Rx} = [{0, 0}{0, 4}{2, 1}{2, 5}{4, 2}{4, 6}{6, 3}{6, 7}{8, 0}{8, 4}{10, 1}{10, 5}{12, 2}{12, 6}{14, 3}{14, 7}{16, 0}{16, 4}{18, 1}{18, 5}{20, 2}{20, 6}{22, 3}{22, 7}{24, 0}{24, 4}{26, 1}{26, 5}{28, 2}{28, 6}{30, 3}{30, 7}] | - | - | L1-RSRPs of Set B and implicit beam information | Predicted L1-RSRPs of all beams | Option 2a: L1-RSRPs per beam of all the beams(pairs) in Set A | Fully Connected Network | 1.051M | 4.204M | 1.048M | 47259 | 5250 | 56.15% / 12.82% | 68.9% / 21.98% | Top-2/1: 74.78 % Top-4/1: 85.81 % Top-6/1: 90.17 % | 1.5224 / 6.9340 | - | - | 87.5% (=1-32/256)
ETRI (R1-2307741) | Fixed Set B |  | 256 (32 Tx and 8 Rx) | F16 | 1/16 | {Tx Rx} = [{0, 0}{0, 4}{5, 1}{5, 5}{10, 2}{10, 6}{15, 3}{15, 7}{16, 0}{16, 4}{21, 1}{21, 5}{26, 2}{26, 6}{31, 3}{31, 7}] | - | - | L1-RSRPs of Set B and implicit beam information | Predicted L1-RSRPs of all beams | Option 2a: L1-RSRPs per beam of all the beams(pairs) in Set A | Fully Connected Network | 1.051M | 4.204M | 1.048M | 47259 | 5250 | 31.22% / 6.228% | 39.47% / 9.828% | Top-2/1: 44.57 % Top-4/1: 56.59 % Top-6/1: 63.09 % | 6.9202 / 10.8815 | - | - | 93.75% (=1-16/256)
ETRI (R1-2307741) | Variable Set B |  | 256 (32 Tx and 8 Rx) | P4N32O (Opt 2A) | 1/8 | pattern #1 {Tx Rx} = [{0,0}{0,4}{2,1}{2,5}{4,2}{4,6}{6,3}{6,7} … {24,0}{24,4}{26,1}{26,5}{28,2}{28,6}{30,3}{30,7}] pattern #2 {Tx Rx} = [{0,1}{0,5}{2,2}{2,6}{4,3}{4,7}{6,0}{6,4} … {24,1}{24,5}{26,2}{26,6}{28,3}{28,7}{30,0}{30,4}] pattern #3 {Tx Rx} = [{0,2}{0,6}{2,3}{2,7}{4,0}{4,4}{6,1}{6,5} … {24,2}{24,6}{26,3}{26,7}{28,0}{28,4}{30,1}{30,5}] pattern #4 {Tx Rx} = [{0,3}{0,7}{2,0}{2,4}{4,1}{4,5}{6,2}{6,6} … {24,3}{24,7}{26,0}{26,4}{28,1}{28,5}{30,2}{30,6}] | - | - | L1-RSRPs of Set B and implicit beam information | Predicted L1-RSRPs of all beams | Option 2a: L1-RSRPs per beam of all the beams(pairs) in Set A | Fully Connected Network | 1.051M | 4.204M | 1.048M | 47259 | 5250 | 52.48% / 12.82% | 64.7% / 21.98% | Top-2/1: 72.61 % Top-4/1: 83.79 % Top-6/1: 89.16 % | 1.8549 / 6.9340 | - | - | 87.5% (=1-32/256)
ETRI (R1-2307741) | Variable Set B |  | 256 (32 Tx and 8 Rx) | P3N32R (Opt 2B) | 1/8 | pattern #1 {Tx Rx} = [{0,0}{0,4}{2,1}{2,5}{4,2}{4,6}{6,3}{6,7} … {24,0}{24,4}{26,1}{26,5}{28,2}{28,6}{30,3}{30,7}] pattern #2 {Tx Rx} = [{0,1}{0,5}{2,2}{2,6}{4,3}{4,7}{6,0}{6,4} … {24,1}{24,5}{26,2}{26,6}{28,3}{28,7}{30,0}{30,4}] pattern #3 {Tx Rx} = [{0,2}{0,6}{2,3}{2,7}{4,0}{4,4}{6,1}{6,5} … {24,2}{24,6}{26,3}{26,7}{28,0}{28,4}{30,1}{30,5}] pattern #4 {Tx Rx} = [{0,3}{0,7}{2,0}{2,4}{4,1}{4,5}{6,2}{6,6} … {24,3}{24,7}{26,0}{26,4}{28,1}{28,5}{30,2}{30,6}] | - | - | L1-RSRPs of Set B and implicit beam information | Predicted L1-RSRPs of all beams | Option 2a: L1-RSRPs per beam of all the beams(pairs) in Set A | Fully Connected Network | 1.051M | 4.204M | 1.048M | 47259 | 5250 | 51.98% / 12.82% | 64.02% / 21.98% | Top-2/1: 71.75 % Top-4/1: 83.87 % Top-6/1: 88.72 % | 1.9715 / 6.9340 | - | - | 87.5% (=1-32/256)
ETRI (R1-2307741) | Variable Set B |  | 256 (32 Tx and 8 Rx) | R32 (Opt 2C) | 1/8 | - | - | - | L1-RSRPs of Set B and implicit beam information | Predicted L1-RSRPs of all beams | Option 2a: L1-RSRPs per beam of all the beams(pairs) in Set A | Fully Connected Network | 1.051M | 4.204M | 1.048M | 47259 | 5250 | 11.2% / 12.82% | 15.31% / 21.98% | Top-2/1: 19.43 % Top-4/1: 31.66 % Top-6/1: 40.97 % | 12.6178 / 6.9340 | - | - | 87.5% (=1-32/256)
ETRI (R1-2307741) | Variable Set B |  | 256 (32 Tx and 8 Rx) | P4N16O (Opt 2A) | 1/16 | pattern #1 {Tx Rx} = [{0,0}{0,4}{4,1}{4,5}{8,2}{8,6}{12,3}{12,7} {16,0}{16,4}{20,1}{20,5}{24,2}{24,6}{28,3}{28,7}] pattern #2 {Tx Rx} = [{0,1}{0,5}{4, 2}{4, 6}{8, 3}{8, 7}{12, 0}{12, 4} {16,1}{16,5}{20,2}{20,6}{24,3}{24,7}{28,0}{28,4}] pattern #3 {Tx Rx} = [{0,2}{0,6}{4,3}{4,7}{8,0}{8,4}{12,1}{12,5} {16,2}{16,6}{20,3}{20,7}{24,0}{24,4}{28,1}{28,5}] pattern #4 {Tx Rx} = [{0,3}{0,7}{4,0}{4,4}{8,1}{8,5}{12,2}{12,6} {16,3}{16,7}{20,0}{20,4}{24,1}{24,5}{28,2}{28,6}] | - | - | L1-RSRPs of Set B and implicit beam information | Predicted L1-RSRPs of all beams | Option 2a: L1-RSRPs per beam of all the beams(pairs) in Set A | Fully Connected Network | 1.051M | 4.204M | 1.048M | 47259 | 5250 | 29.16% / 6.228% | 36.61% / 9.828% | Top-2/1: 41.43 % Top-4/1: 53.26 % Top-6/1: 60.84 % | 7.3515 / 10.8815 | - | - | 93.8% (=1-16/256)
ETRI (R1-2307741) | Variable Set B |  | 256 (32 Tx and 8 Rx) | P3N16R (Opt 2B) | 1/16 | pattern #1 {Tx Rx} = [{0,0}{0,4}{4,1}{4,5}{8,2}{8,6}{12,3}{12,7} {16,0}{16,4}{20,1}{20,5}{24,2}{24,6}{28,3}{28,7}] pattern #2 {Tx Rx} = [{0,1}{0,5}{4, 2}{4, 6}{8, 3}{8, 7}{12, 0}{12, 4} {16,1}{16,5}{20,2}{20,6}{24,3}{24,7}{28,0}{28,4}] pattern #3 {Tx Rx} = [{0,2}{0,6}{4,3}{4,7}{8,0}{8,4}{12,1}{12,5} {16,2}{16,6}{20,3}{20,7}{24,0}{24,4}{28,1}{28,5}] pattern #4 {Tx Rx} = [{0,3}{0,7}{4,0}{4,4}{8,1}{8,5}{12,2}{12,6} {16,3}{16,7}{20,0}{20,4}{24,1}{24,5}{28,2}{28,6}] | - | - | L1-RSRPs of Set B and implicit beam information | Predicted L1-RSRPs of all beams | Option 2a: L1-RSRPs per beam of all the beams(pairs) in Set A | Fully Connected Network | 1.051M | 4.204M | 1.048M | 47259 | 5250 | 27.28% / 6.228% | 35.12% / 9.828% | Top-2/1: 39.92 % Top-4/1: 52.70 % Top-6/1: 59.66 % | 7.5473 / 10.8815 | - | - | 93.8% (=1-16/256)
ETRI (R1-2307741) | Variable Set B |  | 256 (32 Tx and 8 Rx) | R16 (Opt 2C) | 1/16 | - | - | - | L1-RSRPs of Set B and implicit beam information | Predicted L1-RSRPs of all beams | Option 2a: L1-RSRPs per beam of all the beams(pairs) in Set A | Fully Connected Network | 1.051M | 4.204M | 1.048M | 47259 | 5250 | 6.08% / 6.228% | 8.91% / 9.828% | Top-2/1: 11.73 % Top-4/1: 20.53 % Top-6/1: 27.96 % | 16.3315 / 10.8815 | - | - | 93.8% (=1-16/256)
ETRI (R1-2307741) | Down sampling |  | 256 (32 Tx and 8 Rx) | F64 (8Tx * 8Rx) down sampling in only Tx beam | 1/4 | {Tx Rx} = [{2,0}{2,1}{2,3}{2,4} {2,5}{2,6}{2,7}{2,8} … {30,0}{30,1}{30,3}{30,4} {30,5}{30,6}{30,7}{30,8}] | - | - | L1-RSRPs of Set B and implicit beam information | Predicted L1-RSRPs of all beams | Option 2a: L1-RSRPs per beam of all the beams(pairs) in Set A | Fully Connected Network | 1.051M | 4.204M | 1.048M | 47259 | 5250 | 59.77% / 27.50% | 73.28% / 42.07% | Top-2/1: 78.25 % Top-4/1: 88.32 % Top-6/1: 91.37 % | 1.277 / 4.1609 | - | - | 75% (=1-64/256)
ETRI (R1-2307741) | Down sampling |  | 256 (32 Tx and 8 Rx) | F64 (16Tx*4Rx) down sampling in both Tx and Rx beam | 1/4 | {Tx Rx} = [{0,1}{0,3}{0,5}{0,7} {2,1}{2,3}{2,5}{2,7} … {28,1}{28,3}{28,5}{28,7} {30,1}{30,3}{30,5}{30,7}] | - | - | L1-RSRPs of Set B and implicit beam information | Predicted L1-RSRPs of all beams | Option 2a: L1-RSRPs per beam of all the beams(pairs) in Set A | Fully Connected Network | 1.051M | 4.204M | 1.048M | 47259 | 5250 | 56.53% / 27.50% | 69.54% / 42.07% | Top-2/1: 76.20 % Top-4/1: 87.10 % Top-6/1: 91.07 % | 1.7239 / 4.1609 | - | - | 75% (=1-64/256)
ETRI (R1-2307741) | Down sampling |  | 256 (32 Tx and 8 Rx) | F32 (4Tx * 8Rx) down sampling in only Tx beam | 1/8 | {Tx Rx} = [{6,0}{6,1}{6,3}{6,4} {6,5}{6,6}{6,7}{6,8} … {30,0}{30,1}{30,3}{30,4} {30,5}{30,6}{30,7}{30,8}] | - | - | L1-RSRPs of Set B and implicit beam information | Predicted L1-RSRPs of all beams | Option 2a: L1-RSRPs per beam of all the beams(pairs) in Set A | Fully Connected Network | 1.051M | 4.204M | 1.048M | 47259 | 5250 | 39.83% / 12.82% | 50.86% / 21.98% | Top-2/1: 53.70 % Top-4/1: 64.76 % Top-6/1: 71.14 % | 4.027 / 6.9340 | - | - | 87.5% (=1-32/256)
ETRI (R1-2307741) | Down sampling |  | 256 (32 Tx and 8 Rx) | F32 (16Tx * 2Rx) down sampling in both Tx and Rx beam | 1/8 | {Tx Rx} = [{0,1}{0,5} {2,1}{2,5} … {28,1}{28,5} {30,1}{30,5}] | - | - | L1-RSRPs of Set B and implicit beam information | Predicted L1-RSRPs of all beams | Option 2a: L1-RSRPs per beam of all the beams(pairs) in Set A | Fully Connected Network | 1.051M | 4.204M | 1.048M | 47259 | 5250 | 30.3% / 12.82% | 37.83% / 21.98% | Top-2/1: 45.16 % Top-4/1: 64.10 % Top-6/1: 75.01 % | 5.7409 / 6.9340 | - | - | 87.5% (=1-32/256)
Samsung(R1-2307670) | BM-Case1 (with 3dB BB+3dB RF measurement error) | noise label for both training and testing | 256 (32Tx 8Rx) | F8*8 8 Fixed Tx with all Rxs | 1/4 | [2, 8, 12, 14, 17, 19, 23, 29]Tx with all Rx beams | no | 3dB BB+3dB RF | L1-RSRPs of Set B and implicit beam information | Probablities of Top-1 beam for all Tx beam in Set A | Option 1a: Top-1 beam(pair) in Set A | DNN |  | 0.65 | 1.3*10e6 | 2100*0.8*625 | 2100*0.2*625 | 38.5/46.88 | 49.55 | [59.48, 73.73, 81.84]Top/2/3/4 | 2.161 |  |  | 0.75
Samsung(R1-2307670) | BM-Case1 (with 6dB BB+6dB RF measurement error) | noise label for both training and testing | 256 (32Tx 8Rx) | F8*8 8 Fixed Tx with all Rxs | 1/4 | [2, 8, 12, 14, 17, 19, 23, 29] Tx with all Rx beams | no | 6dB RF+6dB BB | L1-RSRPs of Set B and implicit beam information | Probablities of Top-1 beam for all Tx beam in Set A | Option 1a: Top-1 beam(pair) in Set A | DNN |  | 0.65 | 1.3*10e6 | 2100*0.8*625 | 2100*0.2*625 | 31.69/38.1 | 40.34 | [0.5168, 65.44 74.31]Top/2/3/4 | 3.213 |  |  | 0.75
Samsung(R1-2307670) | BM-Case1 (with 6dB measurement error) | noise label for both training and testing | 256 (32Tx 8Rx) | F8*8 8 Fixed Tx with all Rxs | 1/4 | [2, 8, 12, 14, 17, 19, 23, 29] Tx with all Rx beams | no | 6dB BB only | L1-RSRPs of Set B and implicit beam information | Probablities of Top-1 beam for all Tx beam in Set A | Option 1a: Top-1 beam(pair) in Set A | DNN |  | 0.65 | 1.3*10e6 | 2100*0.8*625 | 2100*0.2*625 | 35.45/42.62 | 44.83 | [56.75, 70.63 79.32]Top/2/3/4 | 2.69 |  |  | 0.75
Samsung(R1-2307670) | BM-Case1 Regression |  | 256 (32Tx 8Rx) | F8*8 8 Fixed Tx with all Rxs | 1/4 | [0, 4, 8, 12, 16, 20, 24, 28] Tx with all Rx beams | no | 0 | L1-RSRP, implicty Tx beam ID, and Rx beam ID | Predicted L1-RSRPs of all beams | Option 2a: L1-RSRPs per beam of all the beams(pairs) in Set A | DNN |  | 0.65 | 1.3*10e6 | 2100*0.8*625 | 2100*0.2*625 | 54.66 |  | 71.07 82.28 90.67 | 1.422 |  |  | 0.75
Samsung(R1-2307670) | BM-Case1 Classification |  | 256 (32Tx 8Rx) | F8*8 8 Fixed Tx with all Rxs | 1/4 | [0, 4, 8, 12, 16, 20, 24, 28] Tx with all Rx beams | no | 0 | L1-RSRP, implicty Tx beam ID, and Rx beam ID | Probablities of Top-1 beam for all Tx beam in Set A | Option 1a: Top-1 beam(pair) in Set A | DNN |  | 0.65 | 1.3*10e6 | 2100*0.8*625 | 2100*0.2*625 | 66.07 |  | 73.51 76.33 77.81 | 3.86 |  |  | 0.75
Lenovo(R1-2307808) | Baseline: AI-based, Ideal L1-RSRP measurement and reporting, i.e., no measurement error and quantization error |  | 128 | F32 | Set B is a subset of Set A ratio of Set B/Set A = 1/4 | Tx: [1,5,10,14,19,23, 28, 32]: Rx:All 4 Rx beams are used | NA | NA | L1-RSRPs of Set B | Predicted L1-RSRPs of all beams | Option 2a: L1-RSRPs per beam of all the beams(pairs) in Set A | DNN | 0.014M |  |  | 40,000 samples | 10,000 samples | 0.8005 | 0.9162 | 96.67%(top3/1), 98.33%(top5/1) | 0.26 | NA | Avg. L-RSRP Diff 0.86dB; 5%ile L1-RSRP Diff 0.06dB | 0.75
Lenovo(R1-2307808) | AI-based , Quantizaiton error with legacy quantization, legacy beam reporting |  | 128 | F32 | Set B is a subset of Set A ratio of Set B/Set A = 1/4 | Tx: [1,5,10,14,19,23, 28, 32]: Rx:All 4 Rx beams are used | Legacy quantization and legacy beam reporting | NA | L1-RSRPs of Set B | Predicted L1-RSRPs of all beams | Option 2a: L1-RSRPs per beam of all the beams(pairs) in Set A | DNN | 0.014M |  |  | 40,000 samples | 10,000 samples | 0.7757 | 0.9048 | 96.57%(top3/1), 98.28%(top5/1) | 0.28 | NA | Avg. L-RSRP Diff 1.2dB; 5%ile L1-RSRP Diff 0.10dB | 0.75
Lenovo(R1-2307808) | AI-based, Quantizaiton error with legacy quantization and one-shot beam reporting |  | 128 | F32 | Set B is a subset of Set A ratio of Set B/Set A = 1/4 | Tx: [1,5,10,14,19,23, 28, 32]: Rx:All 4 Rx beams are used | Legacy quantization and one-shot beam reporting | NA | L1-RSRPs of Set B | Predicted L1-RSRPs of all beams | Option 2a: L1-RSRPs per beam of all the beams(pairs) in Set A | DNN | 0.014M |  |  | 40,000 samples | 10,000 samples | 0.7695 | 0.8857 | 95.81%(top3/1), 97.86%(top5/1) | 0.31 | NA | Avg. L-RSRP Diff 1.63dB; 5%ile L1-RSRP Diff 0.14dB | 0.75
Lenovo(R1-2307808) | Non-AI opt1, Measurement error with +-3dB measurement accuracy range | [5 empty] | NA | Truncated Gaussion distribution with +-3dB measurement accuracy range | [9 empty] | 0.6748 | 0.8224 | 94.19%(top3/1), 97.71%(top5/1)
Lenovo(R1-2307808) | Non-AI opt1, Measurement error with +-6dB measurement accuracy range | [5 empty] | NA | Truncated Gaussion distribution with +-6dB measurement accuracy range | [9 empty] | 0.4562 | 0.5838 | 78.57%(top3/1), 89.38%(top5/1)
Lenovo(R1-2307808) | AI-based, Fixed Set B, Measurement error with +-3dB measurement accuracy range |  | 128 | F32 | Set B is a subset of Set A ratio of Set B/Set A = 1/4 | Tx: [1,5,10,14,19,23, 28, 32]: Rx:All 4 Rx beams are used | NA | Truncated Gaussion distribution with +-3dB measurement accuracy range | L1-RSRPs of Set B | Predicted L1-RSRPs of all beams | Option 2a: L1-RSRPs per beam of all the beams(pairs) in Set A | DNN | 0.014M |  |  | 40,000 samples | 10,000 samples | 0.7019 | 0.8262 | 94.76%(top3/1), 97.71%(top5/1)
Lenovo(R1-2307808) | AI-based, Fixed Set B, Measurement error with +-6dB measurement accuracy range |  | 128 | F32 | Set B is a subset of Set A ratio of Set B/Set A = 1/4 | Tx: [1,5,10,14,19,23, 28, 32]: Rx:All 4 Rx beams are used | NA | Truncated Gaussion distribution with +-6dB measurement accuracy range | L1-RSRPs of Set B | Predicted L1-RSRPs of all beams | Option 2a: L1-RSRPs per beam of all the beams(pairs) in Set A | DNN | 0.014M |  |  | 40,000 samples | 10,000 samples | 0.5552 | 0.6671 | 85.29%(top3/1), 93.48%(top5/1)
Lenovo(R1-2307808) | Baseline: Common Set B: All beams within Set B are transmitted, measured and then inputted to AI model |  | 128 | F32 | Set B is a subset of Set A ratio of Set B/Set A = 1/4 | Tx: [1,5,10,14,19,23, 28, 32]: Rx:All 4 Rx beams are used | NA | NA | L1-RSRPs of Set B | Predicted L1-RSRPs of all beams | Option 2a: L1-RSRPs per beam of all the beams(pairs) in Set A | DNN | 0.014M |  |  | 40,000 samples | 10,000 samples | 0.8059 |  | 96.4%(top3/1), 98.26%(top5/1) |  |  |  | 75%(compared to Non-AI opt1)
Lenovo(R1-2307808) | Set B adaptation: common Set B and reduced Set B are used for AI model inference in different prediction time instants, repectively. Reduced Set B is selecting the strongest N beams based on previous Set B measurement | Ratio of reduced Set B is 1/2, and size of reduced Set B is 24 | 128 | F32 | Set B is a subset of Set A ratio of Set B/Set A = 1/4 | Common Set B pattern: Tx: [1,5,10,14,19,23, 28, 32]: Rx:All 4 Rx beams are used; Reduced Set B pattern: selecting the strongest N beams within previous Set B measurement | NA | NA | L1-RSRPs of Set B | Predicted L1-RSRPs of all beams | Option 2a: L1-RSRPs per beam of all the beams(pairs) in Set A | DNN | 0.014M |  |  | 40,000 samples | 10,000 samples | 0.7802 |  | 95.77(top3/1), 98.11%(top5/1) |  |  |  | 75%(compared to Non-AI opt1) and 12.5%(compared to common Set B)
Lenovo(R1-2307808) |  | Ratio of reduced Set B is 1/2, and size of reduced Set B is 20 | 128 | F32 | Set B is a subset of Set A ratio of Set B/Set A = 1/4 | Common Set B pattern: Tx: [1,5,10,14,19,23, 28, 32]: Rx:All 4 Rx beams are used; Reduced Set B pattern: selecting the strongest N beams within previous Set B measurement | NA | NA | L1-RSRPs of Set B | Predicted L1-RSRPs of all beams | Option 2a: L1-RSRPs per beam of all the beams(pairs) in Set A | DNN | 0.014M |  |  | 40,000 samples | 10,000 samples | 0.7541 |  | 94.27(top3/1), 97.33%(top5/1) |  |  |  | 75%(compared to Non-AI opt1) and 18.75%(compared to common Set B)
Lenovo(R1-2307808) |  | Ratio of reduced Set B is 3/4, and size of reduced Set B is 24 | 128 | F32 | Set B is a subset of Set A ratio of Set B/Set A = 1/4 | Common Set B pattern: Tx: [1,5,10,14,19,23, 28, 32]: Rx:All 4 Rx beams are used; Reduced Set B pattern: selecting the strongest N beams within previous Set B measurement | NA | NA | L1-RSRPs of Set B | Predicted L1-RSRPs of all beams | Option 2a: L1-RSRPs per beam of all the beams(pairs) in Set A | DNN | 0.014M |  |  | 40,000 samples | 10,000 samples | 0.7679 |  | 95.43(top3/1), 97.99%(top5/1) |  |  |  | 75%(compared to Non-AI opt1) and 18.75%(compared to common Set B)
CATT (R1-2307078) | Opt1 fixed SetB (baseline) |  | 128 (32Tx*4Rx) | F32 (8Tx*4Rx) | 1/4 | Tx pattern: [0, 4, 9, 13, 18, 22, 27, 31]; Rx pattern: all Rx[0,1,2,3] are used for each Tx | NA | NA | L1-RSRPs of Set B and implicit beam information | Predicted L1-RSRPs of all beams | Option 2a: L1-RSRPs per beam of all the beams(pairs) in Set A | U-Net |  | 4.44M | 224M | 60K | 10K | 76.46 | 91.6 | Top-2/1: 91.34 | 0.716 |  | 0.67 | 0.75
CATT (R1-2307078) | Variable Set B with Opt2B |  | 128 (32Tx*4Rx) | P4N32 | 1/4 | Tx pattern: [0, 4, 9, 13, 18, 22, 27, 31]; [0, 7, 9, 14, 18, 21, 27, 28]; [0, 1, 10, 11, 20, 21, 30, 31]; [9, 11, 13, 15, 16, 18, 20, 22] ; all Rx are used for each Tx | NA | NA | L1-RSRPs of Set B and implicit beam information | Predicted L1-RSRPs of all beams | Option 2a: L1-RSRPs per beam of all the beams(pairs) in Set A | U-Net |  | 4.44M | 224M | 60K | 10K | 68.66 | 84.81 | Top-2/1: 84.75 | 1.03 |  | 1.01 | 0.75
CATT (R1-2307078) | Variable Set B with Opt2C |  | 128 (32Tx*4Rx) | R32 | 1/4 | NA | NA | NA | L1-RSRPs of Set B and implicit beam information | Predicted L1-RSRPs of all beams | Option 2a: L1-RSRPs per beam of all the beams(pairs) in Set A | U-Net |  | 4.44M | 224M | 60K | 10K | 51.45 | 68.56 | Top-2/1: 68.64 | 1.675 |  | 1.653 | 0.75
Note on D1: Feifei Sun: • For the evaluation of both BM-Case1 and BM-Case2, 32 or 64 downlink Tx beams (maximum number of available beams) at NW side. o Other values, e.g., 256, etc, are not precluded and can be reported by companies. • For the evaluation of both BM-Case1 and BM-Case2, 4 or 8 downlink Rx beams (maximum number of available beams) per UE panel at UE side. o Other values, e.g., 16, etc, are not precluded and can be reported by companies.
Note on E1: Feifei Sun: ["F8" =(Opt1) fixed Set B with 8 Beams in Set B "P3N8O" =(Opt2A)select among 3 pre-configured patterns in an order with 8 beams in each set "P3N8R" =(Opt2B)randomly select among 3 pre-configured patterns with 8 beams in each set "R8" =(Opt2C) Random Set B with 8 beams "R4N8"=(Opt2D) 4 beams of 8 fixed beams in set B] Note1
Note on G1: Feifei Sun: • Companies report the pattern of Set B. • Further study the performance with different patterns of set B(s) for fixed Set B (Option 1) and different pre-configured/pre-known patterns of Set B(s) (Option 2A and 2B).
Note on J1: Feifei Sun: Agreement • For the evaluation of Option 2: Set B is variable (e.g., different beams (pairs) patterns in each time instance/report/measurement during training and/or inference), further study the following options as AI/ML model inputs • Alt 2: Implicit information of Tx beam ID and/or Rx beam ID • E.g., measurements of Set B of beams together with default values (e.g. 0) for the beams not in Set B are used as AI inputs in a certain order/ matrix/ vector. • Detailed assumption can be reported by companies. • Alt 3: Tx beam ID and/or Rx beam ID is used as inputs of AI/ML explicitly • Note: Specification impact can be discussed separately.
Note on X1: Feifei Sun: Agreement • For AI/ML models, which provide L1-RSRP as the model output, to evaluate the accuracy of predicted L1-RSRP, companies optionally report average (absolute value)/CDF of the predicted L1-RSRP difference, where the predicted L1-RSRP difference is defined as: • The difference between the predicted L1-RSRP of Top-1[/K] predicted beam and the ideal L1-RSRP of the same beam.
Note on Y1: Feifei Sun: Agreement For the evaluation of the overhead for BM-Case1, adoption the following metrics: RS overhead reduction, Option 1: "RS " OH reduction[%]=1-N/M where N is the number of beams (pairs) (with reference signal (SSB and/or CSI-RS)) required for measurement for AI/ML where M is the total number of beams (pairs) to be predicted Option 2: "RS " OH reduction[%]=1-N/M where N is the total number of beams (pairs) (with reference signal (SSB and/or CSI-RS)) required for measurement for AI/ML, including the beams (pairs) required for additional measurements before/after the prediction if applicable Where M is the total number of beams (pairs) (with reference signal (SSB and/or CSI-RS)) required for measurement for baseline scheme, including the beams (pairs) required for additional measurements before/after the prediction if applicable Companies report the assumption on additional measurements Agreement For the evaluation of the overhead for BM-Case2, adoption the following metrics: RS overhead reduction, Option 2: "RS " OH reduction[%]=1-N/M where N is the total number of beams (pairs) (with reference signal (SSB and/or CSI-RS)) required for measurement for AI/ML, including the beams (pairs) required for additional measurements before/after the prediction if applicable Where M is the total number of beams (pairs) (with reference signal (SSB and/or CSI-RS)) required for measurement for baseline scheme Companies report the assumption on additional measurements FFS: Option 3: "RS " OH reduction[%]=1-N/LM where N is the number of beams (pairs) (with reference signal (SSB and/or CSI-RS)) required for measurement for AI/ML in each time instance where M is the total number of beams (pairs) to be predicted for each time instance where L is ratio of periodicity of time instance for measurements to periodicity of time instance for prediction Companies report the assumption on T1 and T2 patterns Other options are not precluded and can be reported by companies.

## Source
Set B/Set A | Model Input | Model output | Label
1 | L1-RSRPs of Set B | Predicted L1-RSRPs of all beams | Option 1a: Top-1 beam(pair) in Set A
1/2 | L1-RSRPs of Set B and implicit beam information | Probablities of Top-1 beam for all Tx beam in Set A | Option 1b: Top-K beam (pair)s in Set A
1/4 | L1-RSRPs of Set B and explict beam information | Predicted Top-K Tx beam ID(s) and the corresponding Top-K L1-RSRP(s) | Option 2a: L1-RSRPs per beam of all the beams(pairs) in Set A
1/8 | Others(describe in the note) |  | Option 2b: Top-K beam(pair)s in Set A and the corresponding L1-RSRPs
1/16 |  |  | Option 2c: Top-1 beam(pair) in Set A and the corresponding L1-RSRP
1/32
Different