## NR for NTN eMBB
Parameter | PDCCH | PDSCH | PUCCH | PUSCH
System configuration
s1. Frequency (GHz) | 2 | 2 | 2 | 2
s2. Constellation type | LEO | LEO | LEO | LEO
s3. Satellite height (km) | 600 | 600 | 600 | 600
s4. UE antenna height (m) | 1.5 | 1.5 | 1.5 | 1.5
s5. Transmission bit rate (bits/s) | 40000 | 1736000 | 125 | 9200
s6. Target packet error rate for the required SNR | 1 | 10 | 1 | 10
s7. Spectral efficiency (bit/s/Hz) | 0.0046296 | 0.18547 | 0.00069444 | 0.051111
s8. Pathloss model (select from LoS or NLoS) | LOS | LOS | LOS | LOS
s9. UE speed (km/h) | 0 | 0 | 0 | 0
s10. Minimum elevation angle (degrees) | 30 | 30 | 30 | 30
Transmitter
t1. Number of transmit antennas | 1 | 1 | 1 | 1
t2. Number of transmit antenna ports | 1 | 1 | 1 | 1
t3. Total transmit power (dBm) | 43.3651 | 43.7128 | 23 | 23
t4. Transmit antenna gain (dBi) | 30 | 30 | 0 | 0
t5. EIRP (dBm) | 73.3651 | 73.7128 | 23 | 23
Receiver
r1. Number of Receive antennas | 2 | 2 | 1 | 1
r2. Number of Receive antennas ports | 1 | 1 | 1 | 1
r3. Receiver G/T (dB/K) | -33.62 | -33.62 | 1.1 | 1.1
r4. Occupied Channel bandwidth (Hz) | 8640000 | 9360000 | 180000 | 180000
r5. Required SNR (dB) | -8.2 | -5.4 | -14 | -7.7
r6. Receiver implementation margin (dB) | 2 | 2 | 2 | 2
r7. Hardware link budget | 175.1812 | 172.3812 | 182.1485 | 175.8485
Calculation of available pathloss
c1. Atmospheric loss (dB) | 0.1 | 0.1 | 0.1 | 0.1
c2.Shadow fading margin (dB) | 3 | 3 | 3 | 3
c3. Scintillation Loss (dB) | 2.2 | 2.2 | 2.2 | 2.2
c4. Polarization loss (dB) | 3 | 3 | 3 | 3
c5. Additional losses (dB) | 0 | 0 | 0 | 0
c6. Available pathloss for data channel (dB) | 166.8812 | 164.0812 | 173.8485 | 167.5485
Calculation of coverage margin
m1. Distance to the satellite at minimum elevation angle (km) | 1075.088 | 1075.088 | 1075.088 | 1075.088
m2 .Pathloss at minimum elevation angle (dB) | 159.0913 | 159.0913 | 159.0913 | 159.0913
m3. Coverage margin at minimum elevation angle (dB) | 7.79 | 4.99 | 14.7572 | 8.4572

## NR for NTN HRCs
Parameter | PDCCH | PDSCH | PUCCH | PUSCH
System configuration
s1. Frequency (GHz) | 2 | 2 | 2 | 2
s2. Constellation type | LEO | LEO | LEO | LEO
s3. Satellite height (km) | 600 | 600 | 600 | 600
s4. UE antenna height (m) | 1.5 | 1.5 | 1.5 | 1.5
s5. Transmission bit rate (bits/s) | 40000 | 64000 | 125 | 8000
s6. Target packet error rate for the required SNR | 0.1 | 0.1 | 1 | 0.1
s7. Spectral efficiency (bit/s/Hz) | 0.0046296 | 0.044444 | 0.00069444 | 0.044444
s8. Pathloss model (select from LoS or NLoS) | LOS | LOS | LOS | LOS
s9. UE speed (km/h) | 0 | 0 | 0 | 0
s10. Minimum elevation angle (degrees) | 30 | 30 | 30 | 30
Transmitter
t1. Number of transmit antennas | 1 | 1 | 1 | 1
t2. Number of transmit antenna ports | 1 | 1 | 1 | 1
t3. Total transmit power (dBm) | 43.3651 | 43.7128 | 23 | 23
t4. Transmit antenna gain (dBi) | 30 | 30 | 0 | 0
t5. EIRP (dBm) | 73.3651 | 73.7128 | 23 | 23
Receiver
r1. Number of Receive antennas | 2 | 2 | 1 | 1
r2. Number of Receive antennas ports | 1 | 1 | 1 | 1
r3. Receiver G/T (dB/K) | -33.62 | -33.62 | 1.1 | 1.1
r4. Occupied Channel bandwidth (Hz) | 8640000 | 9360000 | 180000 | 180000
r5. Required SNR (dB) | -6 | -4.9 | -14 | -2.1
r6. Receiver implementation margin (dB) | 2 | 2 | 2 | 2
r7. Hardware link budget | 172.9812 | 171.8812 | 182.1485 | 170.2485
Calculation of available pathloss
c1. Atmospheric loss (dB) | 0.1 | 0.1 | 0.1 | 0.1
c2.Shadow fading margin (dB) | 3 | 3 | 3 | 3
c3. Scintillation Loss (dB) | 2.2 | 2.2 | 2.2 | 2.2
c4. Polarization loss (dB) | 3 | 3 | 3 | 3
c5. Additional losses (dB) | 0 | 0 | 0 | 0
c6. Available pathloss for data channel (dB) | 164.6812 | 163.5812 | 173.8485 | 161.9485
Calculation of coverage margin
m1. Distance to the satellite at minimum elevation angle (km) | 1075.088 | 1075.088 | 1075.088 | 1075.088
m2 .Pathloss at minimum elevation angle (dB) | 159.0913 | 159.0913 | 159.0913 | 159.0913
m3. Coverage margin at minimum elevation angle (dB) | 5.59 | 4.49 | 14.7572 | 2.8572

## NR NTN mMTC
Parameter | PDCCH | PDSCH | PUCCH | PUSCH
System configuration
s1. Frequency (GHz) | 2 | 2 | 2 | 2
s2. Constellation type | LEO | LEO | LEO | LEO
s3. Satellite height (km) | 600 | 600 | 600 | 600
s4. UE antenna height (m) | 1.5 | 1.5 | 1.5 | 1.5
s5. Transmission bit rate (bits/s) | 40000 | 184000 | 125 | 12800
s6. Target packet error rate for the required SNR | 1 | 10 | 1 | 10
s7. Spectral efficiency (bit/s/Hz) | 0.0046296 | 0.17037 | 0.00069444 | 0.071111
s8. Pathloss model (select from LoS or NLoS) | LOS | LOS | LOS | LOS
s9. UE speed (km/h) | 0 | 0 | 0 | 0
s10. Minimum elevation angle (degrees) | 30 | 30 | 30 | 30
Transmitter
t1. Number of transmit antennas | 1 | 1 | 1 | 1
t2. Number of transmit antenna ports | 1 | 1 | 1 | 1
t3. Total transmit power (dBm) | 43.3651 | 43.7128 | 23 | 23
t4. Transmit antenna gain (dBi) | 30 | 30 | 0 | 0
t5. EIRP (dBm) | 73.3651 | 73.7128 | 23 | 23
Receiver
r1. Number of Receive antennas | 2 | 2 | 1 | 1
r2. Number of Receive antennas ports | 1 | 1 | 1 | 1
r3. Receiver G/T (dB/K) | -33.62 | -33.62 | 1.1 | 1.1
r4. Occupied Channel bandwidth (Hz) | 8640000 | 9360000 | 180000 | 180000
r5. Required SNR (dB) | -8.2 | -5.4 | -14 | -6.4
r6. Receiver implementation margin (dB) | 2 | 2 | 2 | 2
r7. Hardware link budget | 175.1812 | 172.3812 | 182.1485 | 174.5485
Calculation of available pathloss
c1. Atmospheric loss (dB) | 0.1 | 0.1 | 0.1 | 0.1
c2.Shadow fading margin (dB) | 3 | 3 | 3 | 3
c3. Scintillation Loss (dB) | 2.2 | 2.2 | 2.2 | 2.2
c4. Polarization loss (dB) | 3 | 3 | 3 | 3
c5. Additional losses (dB) | 0 | 0 | 0 | 0
c6. Available pathloss for data channel (dB) | 166.8812 | 164.0812 | 173.8485 | 166.2485
Calculation of coverage margin
m1. Distance to the satellite at minimum elevation angle (km) | 1075.088 | 1075.088 | 1075.088 | 1075.088
m2 .Pathloss at minimum elevation angle (dB) | 159.0913 | 159.0913 | 159.0913 | 159.0913
m3. Coverage margin at minimum elevation angle (dB) | 7.79 | 4.99 | 14.7572 | 7.1572

## NB-IoT for NTN
Parameter | NPDCCH | NPDSCH | NPUSCH format 2 | NPUSCH
System configuration
s1. Frequency (GHz) | 2 | 2 | 2 | 2
s2. Constellation type | LEO | LEO | LEO | LEO
s3. Satellite height (km) | 600 | 600 | 600 | 600
s4. UE antenna height (m) | 1.5 | 1.5 | 1.5 | 1.5
s5. Transmission bit rate (bits/s) | 2875 | 64000 | 125 | 1600
s6. Target packet error rate for the required SNR | 1 | 10 | 1 | 10
s7. Spectral efficiency (bit/s/Hz) | 0.015972 | 0.35556 | 0.0083333 | 0.10667
s8. Pathloss model (select from LoS or NLoS) | LOS | LOS | LOS | LOS
s9. UE speed (km/h) | 0 | 0 | 0 | 0
s10. Minimum elevation angle (degrees) | 30 | 30 | 30 | 30
Transmitter
t1. Number of transmit antennas | 1 | 1 | 1 | 1
t2. Number of transmit antenna ports | 1 | 1 | 1 | 1
t3. Total transmit power (dBm) | 26.5527 | 26.5527 | 23 | 23
t4. Transmit antenna gain (dBi) | 30 | 30 | 0 | 0
t5. EIRP (dBm) | 56.5527 | 56.5527 | 23 | 23
Receiver
r1. Number of Receive antennas | 1 | 1 | 1 | 1
r2. Number of Receive antennas ports | 1 | 1 | 1 | 1
r3. Receiver G/T (dB/K) | -33.62 | -33.62 | 1.1 | 1.1
r4. Occupied Channel bandwidth (Hz) | 180000 | 180000 | 15000 | 15000
r5. Required SNR (dB) | -6 | -8.4 | -2.7 | -5.5
r6. Receiver implementation margin (dB) | 2 | 2 | 2 | 2
r7. Hardware link budget | 172.9812 | 175.3812 | 181.6403 | 184.4403
Calculation of available pathloss
c1. Atmospheric loss (dB) | 0.1 | 0.1 | 0.1 | 0.1
c2.Shadow fading margin (dB) | 3 | 3 | 3 | 3
c3. Scintillation Loss (dB) | 2.2 | 2.2 | 2.2 | 2.2
c4. Polarization loss (dB) | 3 | 3 | 3 | 3
c5. Additional losses (dB) | 0 | 0 | 0 | 0
c6. Available pathloss for data channel (dB) | 164.6812 | 167.0812 | 173.3403 | 176.1403
Calculation of coverage margin
m1. Distance to the satellite at minimum elevation angle (km) | 1075.088 | 1075.088 | 1075.088 | 1075.088
m2 .Pathloss at minimum elevation angle (dB) | 159.0913 | 159.0913 | 159.0913 | 159.0913
m3. Coverage margin at minimum elevation angle (dB) | 5.59 | 7.99 | 14.249 | 17.049

## eMTC for NTN
Parameter | MPDCCH | PDSCH | PUCCH | PUSCH
System configuration
s1. Frequency (GHz) | 2 | 2 | 2 | 2
s2. Constellation type | LEO | LEO | LEO | LEO
s3. Satellite height (km) | 600 | 600 | 600 | 600
s4. UE antenna height (m) | 1.5 | 1.5 | 1.5 | 1.5
s5. Transmission bit rate (bits/s) | 3750 | 16000 | 125 | 16000
s6. Target packet error rate for the required SNR | 1 | 10 | 1 | 10
s7. Spectral efficiency (bit/s/Hz) | 0.0034722 | 0.014815 | 0.00069444 | 0.088889
s8. Pathloss model (select from LoS or NLoS) | LOS | LOS | LOS | LOS
s9. UE speed (km/h) | 0 | 0 | 0 | 0
s10. Minimum elevation angle (degrees) | 30 | 30 | 30 | 30
Transmitter
t1. Number of transmit antennas | 1 | 1 | 1 | 1
t2. Number of transmit antenna ports | 1 | 1 | 1 | 1
t3. Total transmit power (dBm) | 34.3342 | 34.3342 | 23 | 23
t4. Transmit antenna gain (dBi) | 30 | 30 | 0 | 0
t5. EIRP (dBm) | 64.3342 | 64.3342 | 23 | 23
Receiver
r1. Number of Receive antennas | 1 | 1 | 1 | 1
r2. Number of Receive antennas ports | 1 | 1 | 1 | 1
r3. Receiver G/T (dB/K) | -33.62 | -33.62 | 1.1 | 1.1
r4. Occupied Channel bandwidth (Hz) | 1080000 | 1080000 | 180000 | 180000
r5. Required SNR (dB) | -7 | -9.8 | -14 | -3.8
r6. Receiver implementation margin (dB) | 2 | 2 | 2 | 2
r7. Hardware link budget | 173.9812 | 176.7812 | 182.1485 | 171.9485
Calculation of available pathloss
c1. Atmospheric loss (dB) | 0.1 | 0.1 | 0.1 | 0.1
c2.Shadow fading margin (dB) | 3 | 3 | 3 | 3
c3. Scintillation Loss (dB) | 2.2 | 2.2 | 2.2 | 2.2
c4. Polarization loss (dB) | 3 | 3 | 3 | 3
c5. Additional losses (dB) | 0 | 0 | 0 | 0
c6. Available pathloss for data channel (dB) | 165.6812 | 168.4812 | 173.8485 | 163.6485
Calculation of coverage margin
m1. Distance to the satellite at minimum elevation angle (km) | 1075.088 | 1075.088 | 1075.088 | 1075.088
m2 .Pathloss at minimum elevation angle (dB) | 159.0913 | 159.0913 | 159.0913 | 159.0913
m3. Coverage margin at minimum elevation angle (dB) | 6.59 | 9.39 | 14.7572 | 4.5572