## Revision comments
Date | Version | Company | Comments
2023.8.07 | 0 | Thales | Document created.
2023.9.28 | 1 | Qualcomm | Adding results based on contributions submitted to RAN1#114

## System config param
Technical configuration Parameters | Reference value for NR NTN | Thales | Huawei | ZTE | Xiaomi | Panasonic | OPPO | Qualcomm
Satellite orbit configuration | LEO, 600 km altitude | Aligned with reference | [5 empty] | Aligned with reference
Satellite payload | Transparent payload without ISL | Aligned with reference | [5 empty] | Aligned with reference
Service link frequency | S-band (2GHz) | Aligned with reference | [5 empty] | Aligned with reference
Channel bandwidth | 30 MHz | FRF 1 = 30, FRF 3 = 30 (10) | [5 empty] | FRF 1 = 30, FRF 3 = 30 (10)
3 dB beam width | 4.41 degrees | 4.4127 deg | [5 empty] | 4.4127 deg
Satellite EIRP density | 34 dBW/MHz | Aligned with reference | [5 empty] | Aligned with reference
Satellite antenna gain | 30 dBi | Aligned with reference | [5 empty] | Aligned with reference
Satellite G/T | 1.1 dB/K | Aligned with reference | [5 empty] | Aligned with reference
Spot beam pattern | Hexagonal pattern, at least 19 spot beams, Influence of adjacent beam interference on the results should be accounted for, e.g. by collecting statistics only from the inner spot beams | 1 + 18 Interfering beams | [5 empty] | 1 + 18 Interfering beams
Satellite beam diameter (km) | 50
Inter-cell distance (km) | 43.3
TRxP density (ρ) |  |  | 0.00072108
Terminal type | Handheld | Aligned with reference | [5 empty] | Aligned with reference
UE Antenna type and configuration | Omni-directional | Aligned with reference | [5 empty] | Aligned with reference
UE antenna polarisation | Linear: ±45°X-pol | No polarisation missmatch modelled | [5 empty] | Linear polarization, according to TR 38.821, Section 6.1.1
UE Antenna gain (dBi) | 0 | Aligned with reference | [5 empty] | Aligned with reference
UE Antenna temperature (K) | 290 | Aligned with reference | [5 empty] | Aligned with reference
Noise figure (dB) | 7 | Aligned with reference | [5 empty] | Aligned with reference
UE Tx transmit power | 200 mW (23 dBm) | Aligned with reference | [5 empty] | Aligned with reference
Number of UE receive antennas | (1,1,2) as baseline, (1,2,2) can be additionally provided | (1,1,2) | (M, N, P) = (1, 2, 2) and (1, 2, 4 |  |  |  | (1,1,2) | (1,1,2) and (1,2,2)
Device deployment | 100% outdoor, randomly and uniformly distributed over the area | Aligned with reference | [5 empty] | Aligned with reference
UE density | 10 UEs per spot beam | Aligned with reference | [5 empty] | Aligned with reference
UE mobility model | Stationary | Aligned with reference | [5 empty] | Aligned with reference
Traffic model | Full buffer | Aligned with reference | [5 empty] | Aligned with reference
UE antenna height | 1.5 m | Aligned with reference | [5 empty] | Aligned with reference
Satellite antenna pattern | Bessel function as in Section 6.4.1 in TR 38.811 | Aligned with reference | [5 empty] | Aligned with reference
Satellite antenna polarization configuration | Circular | Polarization (loss) is not modelled in the SLS | [5 empty] | Circular polarization, polarization loss was modeled according to TR 38.821, Section 6.1.1
Central beam elevation | 90 degrees | Aligned with reference | [5 empty] | Aligned with reference
Beam layout definition and wrap-around | As described in 6.1.1.1 of TR 38.821 | Aligned with reference | [5 empty] | Aligned with reference
Frequency re-use factor | 1 or 3 (declared by proponent) | 1 and 3 | [5 empty] | 1 and 3
Propagation conditions | LOS probability of 100% | Aligned with reference | [5 empty] | Aligned with reference
Large scale Channel model | At least for LOS conditions, large scale model of Section 6.6 in 38.811 | Aligned with reference | [5 empty] | Aligned with reference
Small scale | Small scale fading is modelled as in 38.821 (Table 6.1.1.1-7) | Aligned with reference | [5 empty] | Aligned with reference
Handover margin | 0dB | Handovers disabled | [5 empty] | Handovers disabled
UE attachment | RSRP | Initial attachment based on RSRP | [5 empty] | Initial attachment based on RSRP
Satellite antenna configuration | 1Rx / 1Tx per beam | 1 Tx / 1Rx per beam | [5 empty] | 1 Tx / 1Rx per beam
Other system configuration parameters align with Rep. ITU-R M.2514-0

## DL_Param
Technical configuration Parameters | Reference value for NR NTN | Thales | Huawei | ZTE | Xiaomi | Panasonic | OPPO | Qualcomm
Multiple access | OFDMA | Aligned with reference | [5 empty] | Aligned with reference
Duplexing | FDD | FDD | [5 empty] | Aligned with reference
Network synchronization | Synchronized | Aligned with reference | [5 empty] | Aligned with reference
Frequency offset | 0ppm | [6 empty] | Aligned with reference
Frequency drift | 0ppm | [6 empty] | Aligned with reference
Frequency reuse factor (FRF) | FRF: 1 FRF: 3 |  | 1 or 3 | 3 or 4 (with 2 polarization reuse and 2 frequency reuse) |  |  | 1 | Aligned with reference
Polarization reuse | Disabled | [6 empty] | Aligned with reference
Modulation | Up to 256 QAM | Aligned with reference | [5 empty] | Aligned with reference
Coding on PDSCH | LDPC Max code-block size=8448bit [with BP decoding] | Aligned with reference | [5 empty] | Aligned with reference
Numerology | 15KHz / 30kHz, 14 OFDM symbol slot | 15kHz SCS, 14 OFDM symbol slot | [5 empty] | 15 KHz, 14 OFDM symbols per slot
Guard band ratio on simulation bandwidth | FDD: 6.4% (for 10 MHz) | Aligned with reference | [5 empty] | Aligned with reference
Simulation bandwdith | Freq reuse 1: 30 MHz. Freq reuse 3: 30MHz is the total maximum bandwidth (i.e., each beam will have 10MHz maximum bandwidth). | Aligned with reference | [5 empty] | Aligned with reference
Transmission scheme | One layer | Aligned with reference | [5 empty] | Aligned with reference
DL CSI measurement | CQI only (1 layer / 1-port CSI-RS) | Non-precoded CSI-RS based | [5 empty] | Aligned with reference
DL codebook |  | Type II codebook; 4 beams, WB+SB amplitude quantization, 8 PSK phase quantization | [5 empty] | No codebook required
PRB bundling | Wideband | 4 PRBs | [5 empty] | Wideband
MU dimension |  | 1 Layer | [5 empty] | 1 Layer
SU dimension |  | 1 Layer | [5 empty] | 1 Layer
Codeword (CW)-to-layer mapping | SCW | Aligned with reference
CSI feedback | 20ms periodicity | PMI, CQI: every 5 slot; RI: every 5 slot; Subband based
Interference measurement |  | SU-CQI; CSI-IM for inter-cell interference measurement
Max CBG number | 1 | Aligned with reference
Number of HARQ processes | Up to 32
HARQ-ACK delay | N+4 | The next available UL slot |  | N+4 (N=1 is assumed) |  |  |  | N+4 N, symbols per N+4
Re-transmission delay | Larger than RTT, to be reported | The next available DL slot after receiving NACK |  | N+8+RTT (N=1 is assumed) |  |  | 9 ms | N+8+RTT
Scheduling | PF | Aligned with reference | [5 empty] | PF
Receiver type | MMSE-IRC | Aligned with reference | [5 empty] | Aligned with reference
Channel estimation | Realistic | Non-ideal | [5 empty] | Realistic

## UL_Param
Technical configuration Parameters | Reference value for NR NTN | Company A | Company B | Thales | Huawei | ZTE | Xiaomi | Panasonic | OPPO | Qualcomm
Multiple access | OFDMA | Aligned with reference |  | Aligned with reference
Duplexing | FDD | FDD |  | FDD
Network synchronization | Synchronized | Aligned with reference |  | Aligned with reference
Frequency offset | 0ppm |  |  | Aligned with reference
Frequency drift | 0ppm |  |  | Aligned with reference
Frequency reuse factor (FRF) | FRF: 1 FRF: 3 |  |  | 1 and 3 | 1 or 3 |  |  |  |  | 1 and 3
Polarization reuse | Disabled |  |  | Disabled
Modulation | Up to 256 QAM | Aligned with reference |  | Aligned with reference
Coding on PUSCH | LDPC Max code-block size=8448bit [with BP decoding] | Aligned with reference |  | Aligned with reference
Numerology | 15KHz / 30kHz, 14 OFDM symbol slot | 15kHz SCS, 14 OFDM symbol slot |  | 15kHz SCS, 14 OFDM symbol slot
Guard band ratio on simulation bandwidth | FDD: 6.4% (for 10 MHz) | Aligned with reference |  | Aligned with reference
Simulation bandwdith | Freq reuse 1: 30 MHz. Freq reuse 3: 30MHz is the total maximum bandwidth (i.e., each beam will have 10MHz maximum bandwidth). | Aligned with reference |  | Aligned with reference
Transmission scheme | One layer | Aligned with reference |  | Aligned with reference
UL codebook |  | Type II codebook; 4 beams, WB+SB amplitude quantization, 8 PSK phase quantization
MU dimension |  | 1 Layer |  | 1 Layer
SU dimension |  | 1 Layer |  | 1 Layer
Codeword (CW)-to-layer mapping | SCW | Aligned with reference |  | Single code word
SRS transmission | Companies to Report: • Precoded or non-precoded SRS transmission; • SRS switch or not for 1T4R/2T4R/1T2R • SRS bandwidth • Number of OFDM symbols within 1 slot for SRS transmission per UE | PMI, CQI: every 5 slot; RI: every 5 slot; Subband based
Max CBG number | 1 | Aligned with reference |  | 1
Number of HARQ processes | Up to 32 |  |  | max 32
HARQ-ACK delay | N+4 | The next available UL slot |  | Aligned with reference
Ul re-transmission delay | Larger than RTT, to be reported | The next available DL slot after receiving NACK
Scheduling | PF | Aligned with reference |  | PF | [5 empty] | PF
Receiver type | MMSE-IRC | Aligned with reference |  | Aligned with reference
Channel estimation | Realistic | Non-ideal |  | Non-ideal
Power control parameter |  |  |  |  | α=0.8, P_0=-80 dBm
Power backoff model

## DL & UL_OH
Overhead assumption |  | Reference value | Thales | Huawei | ZTE | Xiaomi | Panasonic | OPPO | Qualcomm
DL | PDCCH |  | 24*12RE/PRB/slot
| SSB |  | 1 SS/PBCH blocks (SSB) per 20 ms.
| CSI-RS for CM |  | 1 RE/PRB/20 ms
CSI-RS for IM
| DMRS |  | Type 1, Mapping A (12 RE/PRB/slot )
| TRS |  | 12 RE/PRB/80 ms
| OH |  |  |  | 0.14 | 0.14 |  |  | 0.14
UL | PUCCH |  | Short PUCCH with 1 PRB and 1 symbol in every UL slot
| DMRS |  | Type 1, one complete symbol (12 RE/PRB/slot)
| SRS |  | 1 symbol with periodicity of 10 ms
| OH |  |  |  | 0.14 | 0.14 |  |  | 0.14

## Results_Spectral Efficiency
SE | RIT | Number of UE antennas | Frequency reuse factor | Req. |  | Qualcomm | Comp I | Comp J | Comp K | Comp L | Comp M | Comp N | Comp O | Comp P | Comp Q | Mean | Var | Number of samples
DL Spectral efficiency | NR | 2 | FRF = 1 | Average [bit/s/Hz/TRxP] | 0.5 | 0.38208 | [9 empty] | 0.38208 | #DIV/0! | 1
|  |  |  | 5th percentile [bit/s/Hz] | 0.03 | 0.015867 | [9 empty] | 0.015867 | #DIV/0! | 1
|  |  | FRF = 3 | Average [bit/s/Hz/TRxP] | 0.5 | 0.49144 | [9 empty] | 0.49144 | #DIV/0! | 1
|  |  |  | 5th percentile [bit/s/Hz] | 0.03 | 0.030683 | [9 empty] | 0.030683 | #DIV/0! | 1
| NR | 4 | FRF = 1 | Average [bit/s/Hz/TRxP] | 0.5 | [10 empty] | #DIV/0! | #DIV/0! | 0
|  |  |  | 5th percentile [bit/s/Hz] | 0.03 | [10 empty] | #DIV/0! | #DIV/0! | 0
|  |  | FRF = 3 | Average [bit/s/Hz/TRxP] | 0.5 | 0.5054 | [9 empty] | 0.5054 | #DIV/0! | 1
|  |  |  | 5th percentile [bit/s/Hz] | 0.03 | 0.0337 | [9 empty] | 0.0337 | #DIV/0! | 1
SE | RIT | Number of UE antennas | Frequency reuse factor | Req. |  | Qualcomm | Comp I | Comp J | Comp K | Comp L | Comp M | Comp N | Comp O | Comp P | Comp Q | Mean | Var | Number of samples
UL spectral efficiency | NR |  | FRF = 1 | Average [bit/s/Hz/TRxP] | 0.1 | 0.077933 | [9 empty] | 0.077933 | #DIV/0! | 1
|  |  |  | 5th percentile [bit/s/Hz] | 0.003 | 0.0022167 | [9 empty] | 0.0022167 | #DIV/0! | 1
|  |  | FRF = 3 | Average [bit/s/Hz/TRxP] | 0.1 | 0.15513 | [9 empty] | 0.15513 | #DIV/0! | 1
|  |  |  | 5th percentile [bit/s/Hz] | 0.003 | 0.0044333 | [9 empty] | 0.0044333 | #DIV/0! | 1
5th percentile user spectral efficiency shall be assessed jointly with average spectral efficiency using the same simulation

## Results_User Exp Data Rate
User experienced data rate | RIT | Number of UE antennas | Frequency reuse factor | Req. |  | Qualcomm | Comp I | Comp J | Comp K | Comp L | Comp M | Comp N | Comp O | Comp P | Comp Q | Mean | Var | Number of samples
DL | NR | 2 | FRF = 1 | User experienced data rate (Mbit/s) | 1 | 0.476 | [9 empty] | 0.476 | #DIV/0! | 1
| NR |  | FRF = 3 | User experienced data rate (Mbit/s) | 1 | 0.9205 | [9 empty] | 0.9205 | #DIV/0! | 1
| NR | 4 | FRF = 1 | User experienced data rate (Mbit/s) | 1 | [10 empty] | #DIV/0! | #DIV/0! | 0
| NR |  | FRF = 3 | User experienced data rate (Mbit/s) | 1 | 1.011 | [9 empty] | 1.011 | #DIV/0! | 1
User experienced data rate | RIT | Number of UE antennas | Frequency reuse factor | Req. |  | Qualcomm | Comp I | Comp J | Comp K | Comp L | Comp M | Comp N | Comp O | Comp P | Comp Q | Mean | Var | Number of samples
UL | NR |  | FRF = 1 | User experienced data rate (Mbit/s) | 0.1 | 0.0665 | [9 empty] | 0.0665 | #DIV/0! | 1
| NR |  | FRF = 3 | User experienced data rate (Mbit/s) | 0.1 | 0.133 | [9 empty] | 0.133 | #DIV/0! | 1
The user experienced data rate should be derived from the 5th percentile user spectral efficiency through equation

## Results_Area traffic Capacity
Area traffic Capacity | RIT | Number of UE antennas | Frequency reuse factor | Req. |  | Qualcomm | Comp I | Comp J | Comp K | Comp L | Comp M | Comp N | Comp O | Comp P | Comp Q | Mean | Var | Number of samples
DL | NR | 2 | FRF = 1 | Area traffic capacity (kbit/s/km2) | 8 | 8.0989 | [9 empty] | 8.0989 | #DIV/0! | 1
| NR |  | FRF = 3 | Area traffic capacity (bit/s/km2) | 8 | 10.419 | [9 empty] | 10.419 | #DIV/0! | 1
| NR | 4 | FRF = 1 | Area traffic capacity (kbit/s/km2) | 8 | [10 empty] | #DIV/0! | #DIV/0! | 0
| NR |  | FRF = 3 | Area traffic capacity (bit/s/km2) | 8 | 10.707 | [9 empty] | 10.707 | #DIV/0! | 1
Area traffic Capacity | RIT |  | Frequency reuse factor | Req. |  | Qualcomm | Comp I | Comp J | Comp K | Comp L | Comp M | Comp N | Comp O | Comp P | Comp Q | Mean | Var | Number of samples
UL | NR |  | FRF = 1 | Area traffic capacity (bit/s/km2) | 1.5 | 1.6537 | [9 empty] | 1.6537 | #DIV/0! | 1
| NR |  | FRF = 3 | Area traffic capacity (bit/s/km2) | 1.5 | 3.2862 | [9 empty] | 3.2862 | #DIV/0! | 1
Area traffic capacity is derived assuming one frequency band and one TRxP layer, based on the achievable average spectral efficiency, network deployment (e.g. TRxP (site) density) and bandwidth